## bus
| name | vn_kv | type | zone | in_service
0 | bus_LV_4240-2_1_1_node_128 | 0.4 | n |  | TRUE
1 | bus_LV_4240-2_1_1_node_126 | 0.4 | n |  | TRUE
2 | bus_LV_4240-2_1_1_node_129 | 0.4 | n |  | TRUE
3 | bus_LV_4240-2_1_1_node_44 | 0.4 | n |  | TRUE
4 | bus_LV_4240-2_1_1_node_130 | 0.4 | n |  | TRUE
5 | bus_LV_4240-2_1_1_node_131 | 0.4 | n |  | TRUE
6 | bus_LV_4240-2_1_1_node_135 | 0.4 | n |  | TRUE
7 | bus_LV_4240-2_1_1_node_132 | 0.4 | n |  | TRUE
8 | bus_LV_4240-2_1_1_node_37 | 0.4 | n |  | TRUE
9 | bus_LV_4240-2_1_1_node_133 | 0.4 | n |  | TRUE
10 | bus_LV_4240-2_1_1_node_61 | 0.4 | n |  | TRUE
11 | bus_LV_4240-2_1_1_node_136 | 0.4 | n |  | TRUE
12 | bus_LV_4240-2_1_1_node_137 | 0.4 | n |  | TRUE
13 | bus_LV_4240-2_1_1_node_109 | 0.4 | n |  | TRUE
14 | bus_LV_4240-2_1_1_node_138 | 0.4 | n |  | TRUE
15 | bus_LV_4240-2_1_1_node_122 | 0.4 | n |  | TRUE
16 | bus_LV_4240-2_1_1_node_141 | 0.4 | n |  | TRUE
17 | bus_LV_4240-2_1_1_node_69 | 0.4 | n |  | TRUE
18 | bus_LV_4240-2_1_1_node_160 | 0.4 | n |  | TRUE
19 | bus_LV_4240-2_1_1_node_63 | 0.4 | n |  | TRUE
20 | bus_LV_4240-2_1_1_node_161 | 0.4 | n |  | TRUE
21 | bus_LV_4240-2_1_1_node_162 | 0.4 | n |  | TRUE
22 | bus_LV_4240-2_1_1_node_34 | 0.4 | n |  | TRUE
23 | bus_LV_4240-2_1_1_node_35 | 0.4 | n |  | TRUE
24 | bus_LV_4240-2_1_1_node_36 | 0.4 | n |  | TRUE
25 | bus_LV_4240-2_1_1_node_38 | 0.4 | n |  | TRUE
26 | bus_LV_4240-2_1_1_node_39 | 0.4 | n |  | TRUE
27 | bus_LV_4240-2_1_1_node_41 | 0.4 | n |  | TRUE
28 | bus_LV_4240-2_1_1_node_43 | 0.4 | n |  | TRUE
29 | bus_LV_4240-2_1_1_node_42 | 0.4 | n |  | TRUE
30 | bus_LV_4240-2_1_1_node_89 | 0.4 | n |  | TRUE
31 | bus_LV_4240-2_1_1_node_68 | 0.4 | n |  | TRUE
32 | bus_LV_4240-2_1_1_node_115 | 0.4 | n |  | TRUE
33 | bus_LV_4240-2_1_1_node_127 | 0.4 | n |  | TRUE
34 | bus_LV_4240-2_1_1_node_164 | 0.4 | n |  | TRUE
35 | bus_LV_4240-2_1_1_node_163 | 0.4 | n |  | TRUE
36 | bus_LV_4240-2_1_1_node_55 | 0.4 | n |  | TRUE
37 | bus_LV_4240-2_1_1_node_56 | 0.4 | n |  | TRUE
38 | bus_LV_4240-2_1_1_node_57 | 0.4 | n |  | TRUE
39 | bus_LV_4240-2_1_1_node_58 | 0.4 | n |  | TRUE
40 | bus_LV_4240-2_1_1_node_59 | 0.4 | n |  | TRUE
41 | bus_LV_4240-2_1_1_node_60 | 0.4 | n |  | TRUE
42 | bus_LV_4240-2_1_1_node_62 | 0.4 | n |  | TRUE
43 | bus_LV_4240-2_1_1_node_108 | 0.4 | n |  | TRUE
44 | bus_LV_4240-2_1_1_node_112 | 0.4 | n |  | TRUE
45 | bus_LV_4240-2_1_1_node_80 | 0.4 | n |  | TRUE
46 | bus_LV_4240-2_1_1_node_81 | 0.4 | n |  | TRUE
47 | bus_LV_4240-2_1_1_node_82 | 0.4 | n |  | TRUE
48 | bus_LV_4240-2_1_1_node_83 | 0.4 | n |  | TRUE
49 | bus_LV_4240-2_1_1_node_84 | 0.4 | n |  | TRUE
50 | bus_LV_4240-2_1_1_node_105 | 0.4 | n |  | TRUE
51 | bus_LV_4240-2_1_1_node_90 | 0.4 | n |  | TRUE
52 | bus_LV_4240-2_1_1_node_106 | 0.4 | n |  | TRUE
53 | bus_LV_4240-2_1_1_node_107 | 0.4 | n |  | TRUE
54 | bus_LV_4240-2_1_1_node_121 | 0.4 | n |  | TRUE
55 | bus_LV_4240-2_1_1_node_110 | 0.4 | n |  | TRUE
56 | bus_LV_4240-2_1_1_node_111 | 0.4 | n |  | TRUE
57 | bus_LV_4240-2_1_1_node_113 | 0.4 | n |  | TRUE
58 | bus_LV_4240-2_1_1_node_114 | 0.4 | n |  | TRUE
59 | bus_LV_4240-2_1_1_node_119 | 0.4 | n |  | TRUE
60 | bus_LV_4240-2_1_1_node_120 | 0.4 | n |  | TRUE
61 | bus_LV_4240-2_1_1_node_123 | 0.4 | n |  | TRUE
62 | bus_MV_426_0_node_22 | 20 | n |  | TRUE

## load
| name | bus | p_mw | q_mvar | const_z_percent | const_i_percent | sn_mva | scaling | in_service | type
0 | LV_4240-2_1_1_load_128 | 0 | 0.0072778 | 0.001824 | 0 | 0 |  | 1 | TRUE | wye
1 | LV_4240-2_1_1_load_129 | 2 | 0.0007441 | 0.00018649 | 0 | 0 |  | 1 | TRUE | wye
2 | LV_4240-2_1_1_load_130 | 4 | 0.00022339 | 5.5987e-05 | 0 | 0 |  | 1 | TRUE | wye
3 | LV_4240-2_1_1_load_131 | 5 | 0.0011269 | 0.00028243 | 0 | 0 |  | 1 | TRUE | wye
4 | LV_4240-2_1_1_load_135 | 6 | 0.0010568 | 0.00026485 | 0 | 0 |  | 1 | TRUE | wye
5 | LV_4240-2_1_1_load_132 | 7 | 0.00029183 | 7.314e-05 | 0 | 0 |  | 1 | TRUE | wye
6 | LV_4240-2_1_1_load_37 | 8 | 0.00029199 | 7.318e-05 | 0 | 0 |  | 1 | TRUE | wye
7 | LV_4240-2_1_1_load_133 | 9 | 0.0038847 | 0.0009736 | 0 | 0 |  | 1 | TRUE | wye
8 | LV_4240-2_1_1_load_61 | 10 | 0.0037933 | 0.0009507 | 0 | 0 |  | 1 | TRUE | wye
9 | LV_4240-2_1_1_load_136 | 11 | 0.0060006 | 0.0015039 | 0 | 0 |  | 1 | TRUE | wye
10 | LV_4240-2_1_1_load_137 | 12 | 0.0021448 | 0.00053753 | 0 | 0 |  | 1 | TRUE | wye
11 | LV_4240-2_1_1_load_109 | 13 | 0.0033044 | 0.00082817 | 0 | 0 |  | 1 | TRUE | wye
12 | LV_4240-2_1_1_load_138 | 14 | 0.00076784 | 0.00019244 | 0 | 0 |  | 1 | TRUE | wye
13 | LV_4240-2_1_1_load_122 | 15 | 0.0023246 | 0.0005826 | 0 | 0 |  | 1 | TRUE | wye
14 | LV_4240-2_1_1_load_141 | 16 | 0.00031964 | 8.0109e-05 | 0 | 0 |  | 1 | TRUE | wye
15 | LV_4240-2_1_1_load_160 | 18 | 0.0018099 | 0.00045361 | 0 | 0 |  | 1 | TRUE | wye
16 | LV_4240-2_1_1_load_63 | 19 | 0.013016 | 0.0032621 | 0 | 0 |  | 1 | TRUE | wye
17 | LV_4240-2_1_1_load_162 | 21 | 0.0018212 | 0.00045645 | 0 | 0 |  | 1 | TRUE | wye
18 | LV_4240-2_1_1_load_34 | 22 | 0.0010936 | 0.00027408 | 0 | 0 |  | 1 | TRUE | wye
19 | LV_4240-2_1_1_load_35 | 23 | 0.00029183 | 7.314e-05 | 0 | 0 |  | 1 | TRUE | wye
20 | LV_4240-2_1_1_load_38 | 25 | 0.00068587 | 0.0001719 | 0 | 0 |  | 1 | TRUE | wye
21 | LV_4240-2_1_1_load_39 | 26 | 0.00060538 | 0.00015172 | 0 | 0 |  | 1 | TRUE | wye
22 | LV_4240-2_1_1_load_89 | 30 | 0.0012532 | 0.00031408 | 0 | 0 |  | 1 | TRUE | wye
23 | LV_4240-2_1_1_load_68 | 31 | 0.0043658 | 0.0010942 | 0 | 0 |  | 1 | TRUE | wye
24 | LV_4240-2_1_1_load_115 | 32 | 0.0019135 | 0.00047957 | 0 | 0 |  | 1 | TRUE | wye
25 | LV_4240-2_1_1_load_127 | 33 | 0.0018837 | 0.00047209 | 0 | 0 |  | 1 | TRUE | wye
26 | LV_4240-2_1_1_load_164 | 34 | 0.0012954 | 0.00032467 | 0 | 0 |  | 1 | TRUE | wye
27 | LV_4240-2_1_1_load_163 | 35 | 0.0018846 | 0.00047231 | 0 | 0 |  | 1 | TRUE | wye
28 | LV_4240-2_1_1_load_55 | 36 | 0.0010444 | 0.00026175 | 0 | 0 |  | 1 | TRUE | wye
29 | LV_4240-2_1_1_load_56 | 37 | 0.00032688 | 8.1924e-05 | 0 | 0 |  | 1 | TRUE | wye
30 | LV_4240-2_1_1_load_57 | 38 | 0.00039707 | 9.9516e-05 | 0 | 0 |  | 1 | TRUE | wye
31 | LV_4240-2_1_1_load_58 | 39 | 0.0094338 | 0.0023643 | 0 | 0 |  | 1 | TRUE | wye
32 | LV_4240-2_1_1_load_59 | 40 | 0.0017988 | 0.00045083 | 0 | 0 |  | 1 | TRUE | wye
33 | LV_4240-2_1_1_load_62 | 42 | 0.0066475 | 0.001666 | 0 | 0 |  | 1 | TRUE | wye
34 | LV_4240-2_1_1_load_80 | 45 | 0.0023428 | 0.00058715 | 0 | 0 |  | 1 | TRUE | wye
35 | LV_4240-2_1_1_load_81 | 46 | 0.0026198 | 0.00065659 | 0 | 0 |  | 1 | TRUE | wye
36 | LV_4240-2_1_1_load_82 | 47 | 0.0013376 | 0.00033524 | 0 | 0 |  | 1 | TRUE | wye
37 | LV_4240-2_1_1_load_83 | 48 | 0.0093361 | 0.0023398 | 0 | 0 |  | 1 | TRUE | wye
38 | LV_4240-2_1_1_load_84 | 49 | 0.0035331 | 0.00088547 | 0 | 0 |  | 1 | TRUE | wye
39 | LV_4240-2_1_1_load_105 | 50 | 0.0042085 | 0.0010548 | 0 | 0 |  | 1 | TRUE | wye
40 | LV_4240-2_1_1_load_90 | 51 | 0.00082556 | 0.0002069 | 0 | 0 |  | 1 | TRUE | wye
41 | LV_4240-2_1_1_load_106 | 52 | 0.00083455 | 0.00020916 | 0 | 0 |  | 1 | TRUE | wye
42 | LV_4240-2_1_1_load_107 | 53 | 0.0043375 | 0.0010871 | 0 | 0 |  | 1 | TRUE | wye
43 | LV_4240-2_1_1_load_110 | 55 | 0.0055498 | 0.0013909 | 0 | 0 |  | 1 | TRUE | wye
44 | LV_4240-2_1_1_load_111 | 56 | 0.0012741 | 0.00031933 | 0 | 0 |  | 1 | TRUE | wye
45 | LV_4240-2_1_1_load_113 | 57 | 0.001731 | 0.00043383 | 0 | 0 |  | 1 | TRUE | wye
46 | LV_4240-2_1_1_load_114 | 58 | 0.0011265 | 0.00028233 | 0 | 0 |  | 1 | TRUE | wye
47 | LV_4240-2_1_1_load_119 | 59 | 0.00038898 | 9.7487e-05 | 0 | 0 |  | 1 | TRUE | wye
48 | LV_4240-2_1_1_load_120 | 60 | 0.00098128 | 0.00024593 | 0 | 0 |  | 1 | TRUE | wye
49 | LV_4240-2_1_1_load_123 | 61 | 0.0010582 | 0.0002652 | 0 | 0 |  | 1 | TRUE | wye

## ext_grid
| name | bus | vm_pu | va_degree | slack_weight | in_service
0 |  | 48 | 1 | 0 | 1 | TRUE

## line
| name | std_type | from_bus | to_bus | length_km | r_ohm_per_km | x_ohm_per_km | c_nf_per_km | g_us_per_km | max_i_ka | df | parallel | type | in_service
0 | LV_4240-2_1_1_line_0 |  | 0 | 1 | 0.02345 | 0.125 | 0.08 | 261 | 0 | 0.364 | 1 | 1 | cs | TRUE
1 | LV_4240-2_1_1_line_1 |  | 1 | 33 | 0.0077204 | 0.125 | 0.08 | 261 | 0 | 0.364 | 1 | 1 | cs | TRUE
2 | LV_4240-2_1_1_line_2 |  | 1 | 61 | 0.020726 | 0.125 | 0.08 | 261 | 0 | 0.364 | 1 | 1 | cs | TRUE
3 | LV_4240-2_1_1_line_3 |  | 2 | 3 | 0.023114 | 0.125 | 0.08 | 261 | 0 | 0.364 | 1 | 1 | cs | TRUE
4 | LV_4240-2_1_1_line_4 |  | 2 | 4 | 0.013028 | 0.125 | 0.08 | 261 | 0 | 0.364 | 1 | 1 | cs | TRUE
5 | LV_4240-2_1_1_line_5 |  | 3 | 33 | 0.065667 | 0.125 | 0.08 | 261 | 0 | 0.364 | 1 | 1 | cs | TRUE
6 | LV_4240-2_1_1_line_6 |  | 3 | 27 | 0.06222 | 0.125 | 0.08 | 261 | 0 | 0.364 | 1 | 1 | cs | TRUE
7 | LV_4240-2_1_1_line_7 |  | 4 | 5 | 0.0061494 | 0.125 | 0.08 | 261 | 0 | 0.364 | 1 | 1 | cs | TRUE
8 | LV_4240-2_1_1_line_8 |  | 5 | 6 | 0.0083218 | 0.125 | 0.08 | 261 | 0 | 0.364 | 1 | 1 | cs | TRUE
9 | LV_4240-2_1_1_line_9 |  | 6 | 11 | 0.0084324 | 0.125 | 0.08 | 261 | 0 | 0.364 | 1 | 1 | cs | TRUE
10 | LV_4240-2_1_1_line_10 |  | 7 | 8 | 0.005786 | 0.125 | 0.08 | 261 | 0 | 0.364 | 1 | 1 | cs | TRUE
11 | LV_4240-2_1_1_line_11 |  | 7 | 9 | 0.015326 | 0.125 | 0.08 | 261 | 0 | 0.364 | 1 | 1 | cs | TRUE
12 | LV_4240-2_1_1_line_12 |  | 8 | 23 | 0.0058905 | 0.125 | 0.08 | 261 | 0 | 0.364 | 1 | 1 | cs | TRUE
13 | LV_4240-2_1_1_line_13 |  | 9 | 10 | 0.0063003 | 0.125 | 0.08 | 261 | 0 | 0.364 | 1 | 1 | cs | TRUE
14 | LV_4240-2_1_1_line_14 |  | 10 | 40 | 0.0033064 | 0.125 | 0.08 | 261 | 0 | 0.364 | 1 | 1 | cs | TRUE
15 | LV_4240-2_1_1_line_15 |  | 12 | 13 | 0.018946 | 0.125 | 0.08 | 261 | 0 | 0.364 | 1 | 1 | cs | TRUE
16 | LV_4240-2_1_1_line_16 |  | 12 | 14 | 0.051771 | 0.125 | 0.08 | 261 | 0 | 0.364 | 1 | 1 | cs | TRUE
17 | LV_4240-2_1_1_line_17 |  | 13 | 43 | 0.0013663 | 0.125 | 0.08 | 261 | 0 | 0.364 | 1 | 1 | cs | TRUE
18 | LV_4240-2_1_1_line_18 |  | 14 | 15 | 0.013678 | 0.125 | 0.08 | 261 | 0 | 0.364 | 1 | 1 | cs | TRUE
19 | LV_4240-2_1_1_line_19 |  | 15 | 60 | 0.011857 | 0.125 | 0.08 | 261 | 0 | 0.364 | 1 | 1 | cs | TRUE
20 | LV_4240-2_1_1_line_20 |  | 16 | 17 | 0.45077 | 0.125 | 0.08 | 261 | 0 | 0.364 | 1 | 1 | cs | TRUE
21 | LV_4240-2_1_1_line_21 |  | 17 | 44 | 0.23966 | 0.125 | 0.08 | 261 | 0 | 0.364 | 1 | 1 | cs | TRUE
22 | LV_4240-2_1_1_line_22 |  | 17 | 29 | 0.4547 | 0.125 | 0.08 | 261 | 0 | 0.364 | 1 | 1 | cs | TRUE
23 | LV_4240-2_1_1_line_23 |  | 18 | 19 | 0.020537 | 0.125 | 0.08 | 261 | 0 | 0.364 | 1 | 1 | cs | TRUE
24 | LV_4240-2_1_1_line_24 |  | 18 | 20 | 0.028036 | 0.125 | 0.08 | 261 | 0 | 0.364 | 1 | 1 | cs | TRUE
25 | LV_4240-2_1_1_line_25 |  | 19 | 41 | 0.049084 | 0.125 | 0.08 | 261 | 0 | 0.364 | 1 | 1 | cs | TRUE
26 | LV_4240-2_1_1_line_26 |  | 20 | 21 | 0.052232 | 0.125 | 0.08 | 261 | 0 | 0.364 | 1 | 1 | cs | TRUE
27 | LV_4240-2_1_1_line_27 |  | 21 | 35 | 0.032892 | 0.125 | 0.08 | 261 | 0 | 0.364 | 1 | 1 | cs | TRUE
28 | LV_4240-2_1_1_line_28 |  | 22 | 23 | 0.021126 | 0.125 | 0.08 | 261 | 0 | 0.364 | 1 | 1 | cs | TRUE
29 | LV_4240-2_1_1_line_29 |  | 22 | 24 | 0.035378 | 0.125 | 0.08 | 261 | 0 | 0.364 | 1 | 1 | cs | TRUE
30 | LV_4240-2_1_1_line_30 |  | 24 | 25 | 0.027804 | 0.125 | 0.08 | 261 | 0 | 0.364 | 1 | 1 | cs | TRUE
31 | LV_4240-2_1_1_line_31 |  | 24 | 26 | 0.0020836 | 0.125 | 0.08 | 261 | 0 | 0.364 | 1 | 1 | cs | TRUE
32 | LV_4240-2_1_1_line_32 |  | 27 | 28 | 0.077258 | 0.125 | 0.08 | 261 | 0 | 0.364 | 1 | 1 | cs | TRUE
33 | LV_4240-2_1_1_line_33 |  | 27 | 29 | 0.4367 | 0.125 | 0.08 | 261 | 0 | 0.364 | 1 | 1 | cs | TRUE
34 | LV_4240-2_1_1_line_34 |  | 27 | 30 | 0.025028 | 0.125 | 0.08 | 261 | 0 | 0.364 | 1 | 1 | cs | TRUE
35 | LV_4240-2_1_1_line_35 |  | 28 | 32 | 0.053858 | 0.125 | 0.08 | 261 | 0 | 0.364 | 1 | 1 | cs | TRUE
36 | LV_4240-2_1_1_line_36 |  | 29 | 31 | 0.029263 | 0.125 | 0.08 | 261 | 0 | 0.364 | 1 | 1 | cs | TRUE
37 | LV_4240-2_1_1_line_37 |  | 30 | 51 | 0.00010005 | 0.125 | 0.08 | 261 | 0 | 0.364 | 1 | 1 | cs | TRUE
38 | LV_4240-2_1_1_line_38 |  | 31 | 38 | 0.059334 | 0.125 | 0.08 | 261 | 0 | 0.364 | 1 | 1 | cs | TRUE
39 | LV_4240-2_1_1_line_39 |  | 32 | 58 | 0.025642 | 0.125 | 0.08 | 261 | 0 | 0.364 | 1 | 1 | cs | TRUE
40 | LV_4240-2_1_1_line_40 |  | 34 | 35 | 0.032932 | 0.125 | 0.08 | 261 | 0 | 0.364 | 1 | 1 | cs | TRUE
41 | LV_4240-2_1_1_line_41 |  | 36 | 37 | 0.040616 | 0.125 | 0.08 | 261 | 0 | 0.364 | 1 | 1 | cs | TRUE
42 | LV_4240-2_1_1_line_42 |  | 37 | 38 | 0.042636 | 0.125 | 0.08 | 261 | 0 | 0.364 | 1 | 1 | cs | TRUE
43 | LV_4240-2_1_1_line_43 |  | 39 | 40 | 0.0062911 | 0.125 | 0.08 | 261 | 0 | 0.364 | 1 | 1 | cs | TRUE
44 | LV_4240-2_1_1_line_44 |  | 39 | 41 | 0.021022 | 0.125 | 0.08 | 261 | 0 | 0.364 | 1 | 1 | cs | TRUE
45 | LV_4240-2_1_1_line_45 |  | 41 | 42 | 0.021954 | 0.125 | 0.08 | 261 | 0 | 0.364 | 1 | 1 | cs | TRUE
46 | LV_4240-2_1_1_line_46 |  | 42 | 43 | 0.019899 | 0.125 | 0.08 | 261 | 0 | 0.364 | 1 | 1 | cs | TRUE
47 | LV_4240-2_1_1_line_47 |  | 44 | 56 | 0.015617 | 0.125 | 0.08 | 261 | 0 | 0.364 | 1 | 1 | cs | TRUE
48 | LV_4240-2_1_1_line_48 |  | 45 | 46 | 0.025688 | 0.125 | 0.08 | 261 | 0 | 0.364 | 1 | 1 | cs | TRUE
49 | LV_4240-2_1_1_line_49 |  | 45 | 47 | 0.019109 | 0.125 | 0.08 | 261 | 0 | 0.364 | 1 | 1 | cs | TRUE
50 | LV_4240-2_1_1_line_50 |  | 46 | 48 | 0.0035514 | 0.125 | 0.08 | 261 | 0 | 0.364 | 1 | 1 | cs | TRUE
51 | LV_4240-2_1_1_line_51 |  | 47 | 49 | 0.016467 | 0.125 | 0.08 | 261 | 0 | 0.364 | 1 | 1 | cs | TRUE
52 | LV_4240-2_1_1_line_52 |  | 49 | 50 | 0.0072306 | 0.125 | 0.08 | 261 | 0 | 0.364 | 1 | 1 | cs | TRUE
53 | LV_4240-2_1_1_line_53 |  | 50 | 52 | 0.020016 | 0.125 | 0.08 | 261 | 0 | 0.364 | 1 | 1 | cs | TRUE
54 | LV_4240-2_1_1_line_54 |  | 52 | 53 | 0.007058 | 0.125 | 0.08 | 261 | 0 | 0.364 | 1 | 1 | cs | TRUE
55 | LV_4240-2_1_1_line_55 |  | 53 | 54 | 0.022583 | 0.125 | 0.08 | 261 | 0 | 0.364 | 1 | 1 | cs | TRUE
56 | LV_4240-2_1_1_line_56 |  | 54 | 61 | 0.01486 | 0.125 | 0.08 | 261 | 0 | 0.364 | 1 | 1 | cs | TRUE
57 | LV_4240-2_1_1_line_57 |  | 54 | 59 | 0.0080984 | 0.125 | 0.08 | 261 | 0 | 0.364 | 1 | 1 | cs | TRUE
58 | LV_4240-2_1_1_line_58 |  | 55 | 56 | 0.011844 | 0.125 | 0.08 | 261 | 0 | 0.364 | 1 | 1 | cs | TRUE
59 | LV_4240-2_1_1_line_59 |  | 57 | 58 | 0.014055 | 0.125 | 0.08 | 261 | 0 | 0.364 | 1 | 1 | cs | TRUE
60 | LV_4240-2_1_1_line_60 |  | 59 | 60 | 0.026854 | 0.125 | 0.08 | 261 | 0 | 0.364 | 1 | 1 | cs | TRUE

## trafo
| name | std_type | hv_bus | lv_bus | sn_mva | vn_hv_kv | vn_lv_kv | vk_percent | vkr_percent | pfe_kw | i0_percent | shift_degree | tap_side | tap_neutral | tap_min | tap_max | tap_step_percent | tap_step_degree | tap_pos | tap_phase_shifter | parallel | df | in_service
0 | LV_4240-2_1_1_trafo_83 | 0.63 MVA 20/0.4 kV | 62 | 48 | 0.63 | 20 | 0.4 | 6 | 1.206 | 1.65 | 0.2619 | 150 | hv | 0 | -2 | 2 | 2.5 | 0 | 0 | FALSE | 1 | 1 | TRUE

## line_geodata
| x0 | y0 | x1 | y1 | x2 | y2 | x3 | y3 | x4 | y4 | x5 | y5 | x6 | y6 | x7 | y7 | x8 | y8 | x9 | y9 | x10 | y10 | x11 | y11 | x12 | y12 | x13 | y13 | x14 | y14 | x15 | y15
0 | 2663739.2766 | 1242626.5545 | 2663741.5791 | 1242628.9476 | 2663755.53 | 1242643.4579
1 | 2663739.2766 | 1242626.5545 | 2663745.047 | 1242621.4255
2 | 2663739.2766 | 1242626.5545 | 2663723.7855 | 1242640.3242
3 | 2663794.1281 | 1242577.7993 | 2663812.5132 | 1242591.8076
4 | 2663812.5132 | 1242591.8076 | 2663822.8757 | 1242599.7031
5 | 2663794.1281 | 1242577.7993 | 2663745.047 | 1242621.4255
6 | 2663794.1281 | 1242577.7993 | 2663829.0488 | 1242541.5165 | 2663837.4315 | 1242533.1232
7 | 2663827.767 | 1242603.4301 | 2663822.8757 | 1242599.7031
8 | 2663827.767 | 1242603.4301 | 2663834.3864 | 1242608.4736
9 | 2663841.0937 | 1242613.5842 | 2663834.3864 | 1242608.4736
10 | 2663565.3104 | 1242828.4595 | 2663568.89 | 1242823.9137
11 | 2663578.3714 | 1242811.8728 | 2663568.89 | 1242823.9137
12 | 2663565.3104 | 1242828.4595 | 2663561.6662 | 1242833.0874
13 | 2663578.3714 | 1242811.8728 | 2663582.2691 | 1242806.923
14 | 2663584.3146 | 1242804.3253 | 2663584.3146 | 1242804.3253 | 2663582.2691 | 1242806.923
15 | 2663635.4123 | 1242731.1076 | 2663623.0045 | 1242745.4249
16 | 2663635.4123 | 1242731.1076 | 2663658.5414 | 1242704.4192 | 2663669.3181 | 1242691.9848
17 | 2663622.1097 | 1242746.4574 | 2663623.0045 | 1242745.4249
18 | 2663678.2764 | 1242681.6484 | 2663669.3181 | 1242691.9848
19 | 2663678.2764 | 1242681.6484 | 2663686.0421 | 1242672.6882
20 | 2663889.2125 | 1242850.3636 | 2664146.2947 | 1242980.4695 | 2664148.9677 | 1242981.4323 | 2664171.8483 | 1242957.6189 | 2664229.709 | 1242892.8003 | 2664255.8845 | 1242862.7069
21 | 2663889.2125 | 1242850.3636 | 2663755.7683 | 1243000.943 | 2663729.817 | 1243029.3282
22 | 2663889.2125 | 1242850.3636 | 2663994.2914 | 1242734.3939 | 2664042.1104 | 1242685.9987 | 2664084.8953 | 1242648.1345 | 2664095.458 | 1242637.3968 | 2664098.2633 | 1242625.4189 | 2664097.0383 | 1242615.6657 | 2664119.463 | 1242607.569 | 2664143.9388 | 1242593.6572 | 2664174.339 | 1242570.1474 | 2664208.5576 | 1242540.2859
23 | 2663644.1791 | 1242796.2454 | 2663646.2344 | 1242797.5064 | 2663659.3598 | 1242807.0759 | 2663660.805 | 1242808.281
24 | 2663682.3372 | 1242826.2354 | 2663660.805 | 1242808.281
25 | 2663598.2554 | 1242780.8475 | 2663606.5834 | 1242783.8388 | 2663617.3475 | 1242785.2328 | 2663631.6811 | 1242788.5776 | 2663644.1791 | 1242796.2454
26 | 2663682.3372 | 1242826.2354 | 2663647.6485 | 1242865.2856
27 | 2663647.6485 | 1242865.2856 | 2663625.8041 | 1242889.8766
28 | 2663548.5968 | 1242849.6849 | 2663561.6662 | 1242833.0874
29 | 2663538.4527 | 1242883.5773 | 2663548.5968 | 1242849.6849
30 | 2663538.4527 | 1242883.5773 | 2663529.9882 | 1242879.2171 | 2663513.7344 | 1242870.8462
31 | 2663538.4527 | 1242883.5773 | 2663538.176 | 1242885.6425
32 | 2663837.4315 | 1242533.1232 | 2663853.968 | 1242516.5564 | 2663861.8127 | 1242509.7027 | 2663884.1093 | 1242489.64 | 2663894.1012 | 1242480.6525
33 | 2663837.4315 | 1242533.1232 | 2663853.968 | 1242516.5564 | 2663861.8127 | 1242509.7027 | 2663877.7398 | 1242520.2591 | 2663904.5431 | 1242539.3717 | 2663971.2919 | 1242586.9564 | 2663996.6203 | 1242602.5956 | 2664011.908 | 1242608.609 | 2664027.1881 | 1242614.6223 | 2664058.478 | 1242619.2742 | 2664081.9094 | 1242618.0484 | 2664097.0383 | 1242615.6657 | 2664119.463 | 1242607.569 | 2664143.9388 | 1242593.6572 | 2664174.339 | 1242570.1474 | 2664208.5576 | 1242540.2859
34 | 2663837.4315 | 1242533.1232 | 2663856.2928 | 1242549.574
35 | 2663894.1012 | 1242480.6525 | 2663910.857 | 1242477.4418 | 2663932.1135 | 1242474.6577 | 2663946.7728 | 1242470.0724
36 | 2664208.5576 | 1242540.2859 | 2664200.0687 | 1242531.8884 | 2664186.7206 | 1242526.1623 | 2664183.9674 | 1242525.6664
37 | 2663856.3682 | 1242549.6398 | 2663856.2928 | 1242549.574
38 | 2664183.9674 | 1242525.6664 | 2664138.5184 | 1242517.4799 | 2664125.5725 | 1242515.1493
39 | 2663946.7728 | 1242470.0724 | 2663954.6557 | 1242467.6067 | 2663970.3968 | 1242460.234
40 | 2663625.8041 | 1242889.8766 | 2663603.9333 | 1242914.4973
41 | 2664043.6385 | 1242500.3942 | 2664083.6111 | 1242507.5946
42 | 2664125.5725 | 1242515.1493 | 2664089.5013 | 1242508.6556 | 2664083.6111 | 1242507.5946
43 | 2663584.3146 | 1242804.3253 | 2663587.4821 | 1242798.8898
44 | 2663598.2554 | 1242780.8475 | 2663596.6585 | 1242783.1431 | 2663587.4821 | 1242798.8898
45 | 2663598.2554 | 1242780.8475 | 2663610.768 | 1242762.8084
46 | 2663622.1097 | 1242746.4574 | 2663610.768 | 1242762.8084
47 | 2663729.817 | 1243029.3282 | 2663716.9089 | 1243020.5379
48 | 2663756.3733 | 1242711.8468 | 2663739.7921 | 1242731.4661
49 | 2663756.3733 | 1242711.8468 | 2663768.7077 | 1242697.2522
50 | 2663737.4997 | 1242734.1785 | 2663739.7921 | 1242731.4661
51 | 2663768.7077 | 1242697.2522 | 2663768.7077 | 1242697.2522 | 2663755.0708 | 1242688.0212
52 | 2663749.083 | 1242683.968 | 2663755.0708 | 1242688.0212
53 | 2663749.083 | 1242683.968 | 2663749.0461 | 1242683.9431 | 2663734.4065 | 1242670.3582
54 | 2663734.4065 | 1242670.3582 | 2663729.2329 | 1242665.5573
55 | 2663712.6792 | 1242650.1963 | 2663729.2329 | 1242665.5573
56 | 2663712.6792 | 1242650.1963 | 2663723.7855 | 1242640.3242
57 | 2663712.6792 | 1242650.1963 | 2663706.3223 | 1242655.2137
58 | 2663707.1193 | 1243013.8712 | 2663716.9089 | 1243020.5379
59 | 2663981.992 | 1242452.5148 | 2663976.0736 | 1242457.5751 | 2663970.3968 | 1242460.234
60 | 2663686.0421 | 1242672.6882 | 2663690.0674 | 1242668.0436 | 2663706.3223 | 1242655.2137

## bus_geodata
| x | y | coords
0 | 2663755.53 | 1242643.4579
1 | 2663739.2766 | 1242626.5545
2 | 2663812.5132 | 1242591.8076
3 | 2663794.1281 | 1242577.7993
4 | 2663822.8757 | 1242599.7031
5 | 2663827.767 | 1242603.4301
6 | 2663834.3864 | 1242608.4736
7 | 2663568.89 | 1242823.9137
8 | 2663565.3104 | 1242828.4595
9 | 2663578.3714 | 1242811.8728
10 | 2663582.2691 | 1242806.923
11 | 2663841.0937 | 1242613.5842
12 | 2663635.4123 | 1242731.1076
13 | 2663623.0045 | 1242745.4249
14 | 2663669.3181 | 1242691.9848
15 | 2663678.2764 | 1242681.6484
16 | 2664255.8845 | 1242862.7069
17 | 2663889.2125 | 1242850.3636
18 | 2663660.805 | 1242808.281
19 | 2663644.1791 | 1242796.2454
20 | 2663682.3372 | 1242826.2354
21 | 2663647.6485 | 1242865.2856
22 | 2663548.5968 | 1242849.6849
23 | 2663561.6662 | 1242833.0874
24 | 2663538.4527 | 1242883.5773
25 | 2663513.7344 | 1242870.8462
26 | 2663538.176 | 1242885.6425
27 | 2663837.4315 | 1242533.1232
28 | 2663894.1012 | 1242480.6525
29 | 2664208.5576 | 1242540.2859
30 | 2663856.2928 | 1242549.574
31 | 2664183.9674 | 1242525.6664
32 | 2663946.7728 | 1242470.0724
33 | 2663745.047 | 1242621.4255
34 | 2663603.9333 | 1242914.4973
35 | 2663625.8041 | 1242889.8766
36 | 2664043.6385 | 1242500.3942
37 | 2664083.6111 | 1242507.5946
38 | 2664125.5725 | 1242515.1493
39 | 2663587.4821 | 1242798.8898
40 | 2663584.3146 | 1242804.3253
41 | 2663598.2554 | 1242780.8475
42 | 2663610.768 | 1242762.8084
43 | 2663622.1097 | 1242746.4574
44 | 2663729.817 | 1243029.3282
45 | 2663756.3733 | 1242711.8468
46 | 2663739.7921 | 1242731.4661
47 | 2663768.7077 | 1242697.2522
48 | 2663737.4997 | 1242734.1785
49 | 2663755.0708 | 1242688.0212
50 | 2663749.083 | 1242683.968
51 | 2663856.3682 | 1242549.6398
52 | 2663734.4065 | 1242670.3582
53 | 2663729.2329 | 1242665.5573
54 | 2663712.6792 | 1242650.1963
55 | 2663707.1193 | 1243013.8712
56 | 2663716.9089 | 1243020.5379
57 | 2663981.992 | 1242452.5148
58 | 2663970.3968 | 1242460.234
59 | 2663706.3223 | 1242655.2137
60 | 2663686.0421 | 1242672.6882
61 | 2663723.7855 | 1242640.3242
62 | 2663733.8331 | 1242738.517

## line_std_types
| c_nf_per_km | r_ohm_per_km | x_ohm_per_km | max_i_ka | type | q_mm2 | alpha | voltage_rating
NAYY 4x50 SE | 210 | 0.642 | 0.083 | 0.142 | cs | 50 | 0.00403 | LV
NAYY 4x120 SE | 264 | 0.225 | 0.08 | 0.242 | cs | 120 | 0.00403 | LV
NAYY 4x150 SE | 261 | 0.208 | 0.08 | 0.27 | cs | 150 | 0.00403 | LV
NA2XS2Y 1x95 RM/25 12/20 kV | 216 | 0.313 | 0.132 | 0.252 | cs | 95 | 0.00403 | MV
NA2XS2Y 1x185 RM/25 12/20 kV | 273 | 0.161 | 0.117 | 0.362 | cs | 185 | 0.00403 | MV
NA2XS2Y 1x240 RM/25 12/20 kV | 304 | 0.122 | 0.112 | 0.421 | cs | 240 | 0.00403 | MV
NA2XS2Y 1x95 RM/25 6/10 kV | 315 | 0.313 | 0.123 | 0.249 | cs | 95 | 0.00403 | MV
NA2XS2Y 1x185 RM/25 6/10 kV | 406 | 0.161 | 0.11 | 0.358 | cs | 185 | 0.00403 | MV
NA2XS2Y 1x240 RM/25 6/10 kV | 456 | 0.122 | 0.105 | 0.416 | cs | 240 | 0.00403 | MV
NA2XS2Y 1x150 RM/25 12/20 kV | 250 | 0.206 | 0.116 | 0.319 | cs | 150 | 0.00403 | MV
NA2XS2Y 1x120 RM/25 12/20 kV | 230 | 0.253 | 0.119 | 0.283 | cs | 120 | 0.00403 | MV
NA2XS2Y 1x70 RM/25 12/20 kV | 190 | 0.443 | 0.132 | 0.22 | cs | 70 | 0.00403 | MV
NA2XS2Y 1x150 RM/25 6/10 kV | 360 | 0.206 | 0.11 | 0.315 | cs | 150 | 0.00403 | MV
NA2XS2Y 1x120 RM/25 6/10 kV | 340 | 0.253 | 0.113 | 0.28 | cs | 120 | 0.00403 | MV
NA2XS2Y 1x70 RM/25 6/10 kV | 280 | 0.443 | 0.123 | 0.217 | cs | 70 | 0.00403 | MV
N2XS(FL)2Y 1x120 RM/35 64/110 kV | 112 | 0.153 | 0.166 | 0.366 | cs | 120 | 0.00393 | HV
N2XS(FL)2Y 1x185 RM/35 64/110 kV | 125 | 0.099 | 0.156 | 0.457 | cs | 185 | 0.00393 | HV
N2XS(FL)2Y 1x240 RM/35 64/110 kV | 135 | 0.075 | 0.149 | 0.526 | cs | 240 | 0.00393 | HV
N2XS(FL)2Y 1x300 RM/35 64/110 kV | 144 | 0.06 | 0.144 | 0.588 | cs | 300 | 0.00393 | HV
15-AL1/3-ST1A 0.4 | 11 | 1.8769 | 0.35 | 0.105 | ol | 16 | 0.00403 | LV
24-AL1/4-ST1A 0.4 | 11.25 | 1.2012 | 0.335 | 0.14 | ol | 24 | 0.00403 | LV
48-AL1/8-ST1A 0.4 | 12.2 | 0.5939 | 0.3 | 0.21 | ol | 48 | 0.00403 | LV
94-AL1/15-ST1A 0.4 | 13.2 | 0.306 | 0.29 | 0.35 | ol | 94 | 0.00403 | LV
34-AL1/6-ST1A 10.0 | 9.7 | 0.8342 | 0.36 | 0.17 | ol | 34 | 0.00403 | MV
48-AL1/8-ST1A 10.0 | 10.1 | 0.5939 | 0.35 | 0.21 | ol | 48 | 0.00403 | MV
70-AL1/11-ST1A 10.0 | 10.4 | 0.4132 | 0.339 | 0.29 | ol | 70 | 0.00403 | MV
94-AL1/15-ST1A 10.0 | 10.75 | 0.306 | 0.33 | 0.35 | ol | 94 | 0.00403 | MV
122-AL1/20-ST1A 10.0 | 11.1 | 0.2376 | 0.323 | 0.41 | ol | 122 | 0.00403 | MV
149-AL1/24-ST1A 10.0 | 11.25 | 0.194 | 0.315 | 0.47 | ol | 149 | 0.00403 | MV
34-AL1/6-ST1A 20.0 | 9.15 | 0.8342 | 0.382 | 0.17 | ol | 34 | 0.00403 | MV
48-AL1/8-ST1A 20.0 | 9.5 | 0.5939 | 0.372 | 0.21 | ol | 48 | 0.00403 | MV
70-AL1/11-ST1A 20.0 | 9.7 | 0.4132 | 0.36 | 0.29 | ol | 70 | 0.00403 | MV
94-AL1/15-ST1A 20.0 | 10 | 0.306 | 0.35 | 0.35 | ol | 94 | 0.00403 | MV
122-AL1/20-ST1A 20.0 | 10.3 | 0.2376 | 0.344 | 0.41 | ol | 122 | 0.00403 | MV
149-AL1/24-ST1A 20.0 | 10.5 | 0.194 | 0.337 | 0.47 | ol | 149 | 0.00403 | MV
184-AL1/30-ST1A 20.0 | 10.75 | 0.1571 | 0.33 | 0.535 | ol | 184 | 0.00403 | MV
243-AL1/39-ST1A 20.0 | 11 | 0.1188 | 0.32 | 0.645 | ol | 243 | 0.00403 | MV
48-AL1/8-ST1A 110.0 | 8 | 0.5939 | 0.46 | 0.21 | ol | 48 | 0.00403 | HV
70-AL1/11-ST1A 110.0 | 8.4 | 0.4132 | 0.45 | 0.29 | ol | 70 | 0.00403 | HV
94-AL1/15-ST1A 110.0 | 8.65 | 0.306 | 0.44 | 0.35 | ol | 94 | 0.00403 | HV
122-AL1/20-ST1A 110.0 | 8.5 | 0.2376 | 0.43 | 0.41 | ol | 122 | 0.00403 | HV
149-AL1/24-ST1A 110.0 | 8.75 | 0.194 | 0.41 | 0.47 | ol | 149 | 0.00403 | HV
184-AL1/30-ST1A 110.0 | 8.8 | 0.1571 | 0.4 | 0.535 | ol | 184 | 0.00403 | HV
243-AL1/39-ST1A 110.0 | 9 | 0.1188 | 0.39 | 0.645 | ol | 243 | 0.00403 | HV
305-AL1/39-ST1A 110.0 | 9.2 | 0.0949 | 0.38 | 0.74 | ol | 305 | 0.00403 | HV
490-AL1/64-ST1A 110.0 | 9.75 | 0.059 | 0.37 | 0.96 | ol | 490 | 0.00403 | HV
679-AL1/86-ST1A 110.0 | 9.95 | 0.042 | 0.36 | 1.15 | ol | 679 | 0.00403 | HV
490-AL1/64-ST1A 220.0 | 10 | 0.059 | 0.285 | 0.96 | ol | 490 | 0.00403 | HV
679-AL1/86-ST1A 220.0 | 11.7 | 0.042 | 0.275 | 1.15 | ol | 679 | 0.00403 | HV
490-AL1/64-ST1A 380.0 | 11 | 0.059 | 0.253 | 0.96 | ol | 490 | 0.00403 | HV
679-AL1/86-ST1A 380.0 | 14.6 | 0.042 | 0.25 | 1.15 | ol | 679 | 0.00403 | HV

## trafo_std_types
| i0_percent | pfe_kw | vkr_percent | sn_mva | vn_lv_kv | vn_hv_kv | vk_percent | shift_degree | vector_group | tap_side | tap_neutral | tap_min | tap_max | tap_step_degree | tap_step_percent | tap_phase_shifter
160 MVA 380/110 kV | 0.06 | 60 | 0.25 | 160 | 110 | 380 | 12.2 | 0 | Yy0 | hv | 0 | -9 | 9 | 0 | 1.5 | FALSE
100 MVA 220/110 kV | 0.06 | 55 | 0.26 | 100 | 110 | 220 | 12 | 0 | Yy0 | hv | 0 | -9 | 9 | 0 | 1.5 | FALSE
63 MVA 110/20 kV | 0.04 | 22 | 0.32 | 63 | 20 | 110 | 18 | 150 | YNd5 | hv | 0 | -9 | 9 | 0 | 1.5 | FALSE
40 MVA 110/20 kV | 0.05 | 18 | 0.34 | 40 | 20 | 110 | 16.2 | 150 | YNd5 | hv | 0 | -9 | 9 | 0 | 1.5 | FALSE
25 MVA 110/20 kV | 0.07 | 14 | 0.41 | 25 | 20 | 110 | 12 | 150 | YNd5 | hv | 0 | -9 | 9 | 0 | 1.5 | FALSE
63 MVA 110/10 kV | 0.04 | 22 | 0.32 | 63 | 10 | 110 | 18 | 150 | YNd5 | hv | 0 | -9 | 9 | 0 | 1.5 | FALSE
40 MVA 110/10 kV | 0.05 | 18 | 0.34 | 40 | 10 | 110 | 16.2 | 150 | YNd5 | hv | 0 | -9 | 9 | 0 | 1.5 | FALSE
25 MVA 110/10 kV | 0.07 | 14 | 0.41 | 25 | 10 | 110 | 12 | 150 | YNd5 | hv | 0 | -9 | 9 | 0 | 1.5 | FALSE
0.25 MVA 20/0.4 kV | 0.32 | 0.8 | 1.44 | 0.25 | 0.4 | 20 | 6 | 150 | Yzn5 | hv | 0 | -2 | 2 | 0 | 2.5 | FALSE
0.4 MVA 20/0.4 kV | 0.3375 | 1.35 | 1.425 | 0.4 | 0.4 | 20 | 6 | 150 | Dyn5 | hv | 0 | -2 | 2 | 0 | 2.5 | FALSE
0.63 MVA 20/0.4 kV | 0.2619 | 1.65 | 1.206 | 0.63 | 0.4 | 20 | 6 | 150 | Dyn5 | hv | 0 | -2 | 2 | 0 | 2.5 | FALSE
0.25 MVA 10/0.4 kV | 0.24 | 0.6 | 1.2 | 0.25 | 0.4 | 10 | 4 | 150 | Dyn5 | hv | 0 | -2 | 2 | 0 | 2.5 | FALSE
0.4 MVA 10/0.4 kV | 0.2375 | 0.95 | 1.325 | 0.4 | 0.4 | 10 | 4 | 150 | Dyn5 | hv | 0 | -2 | 2 | 0 | 2.5 | FALSE
0.63 MVA 10/0.4 kV | 0.1873 | 1.18 | 1.0794 | 0.63 | 0.4 | 10 | 4 | 150 | Dyn5 | hv | 0 | -2 | 2 | 0 | 2.5 | FALSE

## trafo3w_std_types
| sn_hv_mva | sn_mv_mva | sn_lv_mva | vn_hv_kv | vn_mv_kv | vn_lv_kv | vk_hv_percent | vk_mv_percent | vk_lv_percent | vkr_hv_percent | vkr_mv_percent | vkr_lv_percent | pfe_kw | i0_percent | shift_mv_degree | shift_lv_degree | vector_group | tap_side | tap_neutral | tap_min | tap_max | tap_step_percent
63/25/38 MVA 110/20/10 kV | 63 | 25 | 38 | 110 | 20 | 10 | 10.4 | 10.4 | 10.4 | 0.28 | 0.32 | 0.35 | 35 | 0.89 | 0 | 0 | YN0yn0yn0 | hv | 0 | -10 | 10 | 1.2
63/25/38 MVA 110/10/10 kV | 63 | 25 | 38 | 110 | 10 | 10 | 10.4 | 10.4 | 10.4 | 0.28 | 0.32 | 0.35 | 35 | 0.89 | 0 | 0 | YN0yn0yn0 | hv | 0 | -10 | 10 | 1.2

## fuse_std_types
| fuse_type | i_rated_a | t_avg | t_min | t_total | x_avg | x_min | x_total
HV 100A | HV 100A | 100 | 0 | [10.0, 3.64, 0.854, 0.281, 0.1, 0.0531, 0.022, 0.01] | [10.0, 4.267, 1.21, 0.403, 0.1, 0.058, 0.022, 0.01] | 0 | [300.0, 350.0, 450.0, 550.0, 700.0, 850.0, 1200.0, 1752.0] | [600.0, 700.0, 900.0, 1150.0, 1665.0, 2000.0, 3000.0, 4313.0]
HV 10A | HV 10A | 10 | 0 | [10.0, 1675.0, 0.344, 0.156, 0.1, 0.0417, 0.0171, 0.01] | [10.0, 1.3, 0.3, 0.155, 0.1, 0.0555, 0.023, 0.01] | 0 | [30.0, 32.0, 35.0, 37.0, 39.0, 50.0, 70.0, 88.0] | [60.0, 70.0, 80.0, 87.0, 94.0, 110.0, 150.0, 216.0]
HV 125A | HV 125A | 125 | 0 | [10.0, 1.82, 0.344, 0.1, 0.0467, 0.0269, 0.01] | [10.0, 2.478, 0.426, 0.1, 0.0427, 0.0211, 0.01] | 0 | [375.0, 500.0, 700.0, 925.0, 1200.0, 1500.0, 2341.0] | [750.0, 1000.0, 1500.0, 2200.0, 3000.0, 4000.0, 5765.0]
HV 160A | HV 160A | 160 | 0 | [10.0, 4.15, 1.03, 0.198, 0.1, 0.051, 0.0172, 0.01] | [10.0, 2.3, 0.734, 0.274, 0.1, 0.046, 0.0177, 0.01] | 0 | [480.0, 550.0, 700.0, 1000.0, 1260.0, 1600.0, 2500.0, 3227.0] | [960.0, 1300.0, 1700.0, 2200.0, 2996.0, 4000.0, 6000.0, 7946.0]
HV 16A | HV 16A | 16 | 0 | [10.0, 0.352, 0.164, 0.1, 0.0649, 0.0342, 0.01] | [10.0, 2.34, 0.722, 0.181, 0.1, 0.055, 0.0296, 0.01] | 0 | [48.0, 60.0, 65.0, 71.0, 80.0, 100.0, 162.0] | [96.0, 110.0, 125.0, 150.0, 168.0, 200.0, 250.0, 398.0]
HV 200A | HV 200A | 200 | 0 | [10.0, 4.267, 1.21, 0.403, 0.1, 0.058, 0.022, 0.01] | [10.0, 3.73, 1.654, 0.328, 0.1, 0.0531, 0.019, 0.01] | 0 | [600.0, 700.0, 900.0, 1150.0, 1665.0, 2000.0, 3000.0, 4313.0] | [1200.0, 1500.0, 1800.0, 2700.0, 3960.0, 5000.0, 7500.0, 10620.0]
HV 20A | HV 20A | 20 | 0 | [10.0, 1.3, 0.3, 0.155, 0.1, 0.0555, 0.023, 0.01] | [10.0, 1.3, 0.161, 0.1, 0.0611, 0.0399, 0.0141, 0.01] | 0 | [60.0, 70.0, 80.0, 87.0, 94.0, 110.0, 150.0, 216.0] | [120.0, 150.0, 200.0, 223.0, 260.0, 300.0, 450.0, 532.0]
HV 25A | HV 25A | 25 | 0 | [10.0, 2.512, 0.833, 0.299, 0.1, 0.0372, 0.0223, 0.01] | [10.0, 3.125, 0.597, 0.198, 0.1, 0.0378, 0.022, 0.01] | 0 | [75.0, 82.0, 90.0, 100.0, 124.0, 170.0, 200.0, 289.0] | [150.0, 170.0, 210.0, 250.0, 294.0, 400.0, 500.0, 711.0]
HV 31.5A | HV 31.5A | 31.5 | 0 | [10.0, 2.34, 0.722, 0.181, 0.1, 0.055, 0.0296, 0.01] | [10.0, 2.84, 0.368, 0.164, 0.1, 0.0621, 0.0378, 0.0195, 0.01] | 0 | [95.0, 110.0, 125.0, 150.0, 165.0, 200.0, 250.0, 390.0] | [189.0, 220.0, 300.0, 350.0, 393.0, 450.0, 530.0, 700.0, 960.0]
HV 40A | HV 40A | 40 | 0 | [10.0, 1.3, 0.161, 0.1, 0.0611, 0.0399, 0.0141, 0.01] | [10.0, 2.05, 0.369, 0.198, 0.1, 0.051, 0.0298, 0.01] | 0 | [120.0, 150.0, 200.0, 223.0, 260.0, 300.0, 450.0, 532.0] | [240.0, 300.0, 400.0, 450.0, 530.0, 650.0, 800.0, 1311.0]
HV 50A | HV 50A | 50 | 0 | [10.0, 3.215, 0.597, 0.198, 0.1, 0.0378, 0.022, 0.01] | [10.0, 3.64, 0.854, 0.281, 0.1, 0.0531, 0.022, 0.01] | 0 | [150.0, 170.0, 210.0, 250.0, 294.0, 400.0, 500.0, 711.0] | [300.0, 350.0, 450.0, 550.0, 700.0, 850.0, 1200.0, 1752.0]
HV 6.3A | HV 6.3A | 6.3 | 0 | [10.0, 1.39, 0.344, 0.168, 0.1, 0.056, 0.0263, 0.01] | [10.0, 1.711, 0.516, 0.198, 0.1, 0.0634, 0.0303, 0.01] | 0 | [19.0, 19.5, 20.4, 20.8, 22.0, 25.0, 32.0, 48.0] | [38.0, 40.0, 43.0, 48.0, 53.0, 60.0, 75.0, 118.0]
HV 63A | HV 63A | 63 | 0 | [10.0, 2.84, 0.368, 0.164, 0.1, 0.0621, 0.0378, 0.0195, 0.01] | [10.0, 1.82, 0.344, 0.1, 0.0467, 0.0269, 0.01] | 0 | [189.0, 220.0, 300.0, 350.0, 393.0, 450.0, 530.0, 700.0, 961.0] | [378.0, 500.0, 700.0, 934.0, 1200.0, 1500.0, 2366.0]
HV 80A | HV 80A | 80 | 0 | [10.0, 2.05, 0.369, 0.198, 0.1, 0.051, 0.0298, 0.01] | [10.0, 4.15, 1.03, 0.198, 0.1, 0.051, 0.0172, 0.01] | 0 | [240.0, 300.0, 400.0, 450.0, 530.0, 650.0, 800.0, 1311.0] | [480.0, 550.0, 700.0, 1000.0, 1260.0, 1600.0, 2500.0, 3227.0]
Siemens NH-1-100 | Siemens NH-1-100 | 100 | [5400.0, 2000.0, 400.0, 20.0, 1.0, 0.2, 0.012, 0.004] | 0 | 0 | [150.0, 190.0, 250.0, 430.0, 900.0, 1250.0, 2700.0, 3600.0] | 0 | 0
Siemens NH-1-125 | Siemens NH-1-125 | 125 | [4800.0, 120.0, 7.0, 0.1, 0.004] | 0 | 0 | [180.0, 400.0, 740.0, 2000.0, 4250.0] | 0 | 0
Siemens NH-1-16 | Siemens NH-1-16 | 16 | [4000.0, 400.0, 2.0, 0.1, 0.04, 0.01] | 0 | 0 | [26.0, 35.0, 75.0, 150.0, 200.0, 300.0] | 0 | 0
Siemens NH-1-160 | Siemens NH-1-160 | 160 | [4800.0, 120.0, 7.0, 0.1, 0.004] | 0 | 0 | [210.0, 500.0, 900.0, 2300.0, 5000.0] | 0 | 0
Siemens NH-1-25 | Siemens NH-1-25 | 25 | [4000.0, 1000.0, 10.0, 0.2, 0.02, 0.01] | 0 | 0 | [40.0, 50.0, 100.0, 210.0, 400.0, 500.0] | 0 | 0
Siemens NH-1-50 | Siemens NH-1-50 | 50 | [4000.0, 40.0, 4.0, 1.0, 0.02, 0.01] | 0 | 0 | [86.0, 200.0, 300.0, 400.0, 1000.0, 1280.0] | 0 | 0
Siemens NH-1-63 | Siemens NH-1-63 | 63 | [4000.0, 100.0, 10.0, 2.0, 0.04, 0.01] | 0 | 0 | [100.0, 200.0, 300.0, 400.0, 1000.0, 1500.0] | 0 | 0
Siemens NH-1-80 | Siemens NH-1-80 | 80 | [4800.0, 120.0, 7.0, 0.1, 0.01] | 0 | 0 | [150.58, 250.0, 450.0, 1150.0, 2470.0] | 0 | 0
Siemens NH-2-1000 | Siemens NH-2-1000 | 1000 | [4800.0, 120.0, 7.0, 0.1, 0.004] | 0 | 0 | [1900.0, 3500.0, 8400.0, 24000.0, 52000.0] | 0 | 0
Siemens NH-2-200 | Siemens NH-2-200 | 200 | [4800.0, 120.0, 7.0, 0.1, 0.004] | 0 | 0 | [280.0, 650.0, 1200.0, 3000.0, 7000.0] | 0 | 0
Siemens NH-2-224 | Siemens NH-2-224 | 224 | [4800.0, 120.0, 7.0, 0.2, 0.04, 0.004] | 0 | 0 | [400.0, 750.0, 1453.0, 3025.0, 4315.0, 7600.0] | 0 | 0
Siemens NH-2-250 | Siemens NH-2-250 | 250 | [4800.0, 120.0, 7.0, 0.1, 0.004] | 0 | 0 | [450.0, 800.0, 1650.0, 4000.0, 8500.0] | 0 | 0
Siemens NH-2-315 | Siemens NH-2-315 | 315 | [4800.0, 120.0, 7.0, 0.1, 0.004] | 0 | 0 | [550.0, 920.0, 1900.0, 5000.0, 11000.0] | 0 | 0
Siemens NH-2-355 | Siemens NH-2-355 | 355 | [4800.0, 120.0, 6.0, 0.1, 0.004] | 0 | 0 | [650.0, 1116.27, 2350.0, 5840.0, 12790.0] | 0 | 0
Siemens NH-2-400 | Siemens NH-2-400 | 400 | [4800.0, 120.0, 7.0, 0.1, 0.004] | 0 | 0 | [720.0, 1350.0, 2800.0, 6500.0, 15000.0] | 0 | 0
Siemens NH-2-425 | Siemens NH-2-425 | 425 | [4800.0, 120.0, 7.0, 0.1, 0.004] | 0 | 0 | [850.0, 1500.0, 3050.0, 7500.0, 16500.0] | 0 | 0
Siemens NH-2-630 | Siemens NH-2-630 | 630 | [4800.0, 120.0, 7.0, 0.1, 0.004] | 0 | 0 | [1200.0, 2000.0, 4800.0, 12000.0, 26000.0] | 0 | 0

## dtypes
| element | column | dtype
0 | bus | name | object
1 | bus | vn_kv | float64
2 | bus | type | object
3 | bus | zone | object
4 | bus | in_service | bool
5 | load | name | object
6 | load | bus | uint32
7 | load | p_mw | float64
8 | load | q_mvar | float64
9 | load | const_z_percent | float64
10 | load | const_i_percent | float64
11 | load | sn_mva | float64
12 | load | scaling | float64
13 | load | in_service | bool
14 | load | type | object
15 | ext_grid | name | object
16 | ext_grid | bus | uint32
17 | ext_grid | vm_pu | float64
18 | ext_grid | va_degree | float64
19 | ext_grid | slack_weight | float64
20 | ext_grid | in_service | bool
21 | line | name | object
22 | line | std_type | object
23 | line | from_bus | uint32
24 | line | to_bus | uint32
25 | line | length_km | float64
26 | line | r_ohm_per_km | float64
27 | line | x_ohm_per_km | float64
28 | line | c_nf_per_km | float64
29 | line | g_us_per_km | float64
30 | line | max_i_ka | float64
31 | line | df | float64
32 | line | parallel | uint32
33 | line | type | object
34 | line | in_service | bool
35 | trafo | name | object
36 | trafo | std_type | object
37 | trafo | hv_bus | uint32
38 | trafo | lv_bus | uint32
39 | trafo | sn_mva | float64
40 | trafo | vn_hv_kv | float64
41 | trafo | vn_lv_kv | float64
42 | trafo | vk_percent | float64
43 | trafo | vkr_percent | float64
44 | trafo | pfe_kw | float64
45 | trafo | i0_percent | float64
46 | trafo | shift_degree | float64
47 | trafo | tap_side | object
48 | trafo | tap_neutral | int32
49 | trafo | tap_min | int32
50 | trafo | tap_max | int32
51 | trafo | tap_step_percent | float64
52 | trafo | tap_step_degree | float64
53 | trafo | tap_pos | int32
54 | trafo | tap_phase_shifter | bool
55 | trafo | parallel | uint32
56 | trafo | df | float64
57 | trafo | in_service | bool
58 | line_geodata | coords | object
59 | bus_geodata | x | float64
60 | bus_geodata | y | float64
61 | bus_geodata | coords | object

## parameters
| version | format_version | converged | OPF_converged | name | f_hz | sn_mva
0 | 2.14.6 | 2.14.0 | FALSE | FALSE |  | 50 | 1