## bus
| name | vn_kv | type | zone | in_service
0 | bus_LV_4240-6_0_6_node_0 | 0.4 | n |  | TRUE
1 | bus_LV_4240-6_0_6_node_1 | 0.4 | n |  | TRUE
2 | bus_LV_4240-6_0_6_node_2 | 0.4 | n |  | TRUE
3 | bus_LV_4240-6_0_6_node_11 | 0.4 | n |  | TRUE
4 | bus_LV_4240-6_0_6_node_18 | 0.4 | n |  | TRUE
5 | bus_LV_4240-6_0_6_node_126 | 0.4 | n |  | TRUE
6 | bus_LV_4240-6_0_6_node_125 | 0.4 | n |  | TRUE
7 | bus_LV_4240-6_0_6_node_20 | 0.4 | n |  | TRUE
8 | bus_LV_4240-6_0_6_node_120 | 0.4 | n |  | TRUE
9 | bus_LV_4240-6_0_6_node_124 | 0.4 | n |  | TRUE
10 | bus_LV_4240-6_0_6_node_21 | 0.4 | n |  | TRUE
11 | bus_LV_4240-6_0_6_node_108 | 0.4 | n |  | TRUE
12 | bus_LV_4240-6_0_6_node_14 | 0.4 | n |  | TRUE
13 | bus_LV_4240-6_0_6_node_22 | 0.4 | n |  | TRUE
14 | bus_LV_4240-6_0_6_node_105 | 0.4 | n |  | TRUE
15 | bus_LV_4240-6_0_6_node_23 | 0.4 | n |  | TRUE
16 | bus_LV_4240-6_0_6_node_15 | 0.4 | n |  | TRUE
17 | bus_LV_4240-6_0_6_node_112 | 0.4 | n |  | TRUE
18 | bus_LV_4240-6_0_6_node_111 | 0.4 | n |  | TRUE
19 | bus_LV_4240-6_0_6_node_26 | 0.4 | n |  | TRUE
20 | bus_LV_4240-6_0_6_node_97 | 0.4 | n |  | TRUE
21 | bus_LV_4240-6_0_6_node_94 | 0.4 | n |  | TRUE
22 | bus_LV_4240-6_0_6_node_27 | 0.4 | n |  | TRUE
23 | bus_LV_4240-6_0_6_node_113 | 0.4 | n |  | TRUE
24 | bus_LV_4240-6_0_6_node_127 | 0.4 | n |  | TRUE
25 | bus_LV_4240-6_0_6_node_31 | 0.4 | n |  | TRUE
26 | bus_LV_4240-6_0_6_node_129 | 0.4 | n |  | TRUE
27 | bus_LV_4240-6_0_6_node_76 | 0.4 | n |  | TRUE
28 | bus_LV_4240-6_0_6_node_13 | 0.4 | n |  | TRUE
29 | bus_LV_4240-6_0_6_node_9 | 0.4 | n |  | TRUE
30 | bus_LV_4240-6_0_6_node_12 | 0.4 | n |  | TRUE
31 | bus_LV_4240-6_0_6_node_33 | 0.4 | n |  | TRUE
32 | bus_LV_4240-6_0_6_node_10 | 0.4 | n |  | TRUE
33 | bus_LV_4240-6_0_6_node_16 | 0.4 | n |  | TRUE
34 | bus_LV_4240-6_0_6_node_79 | 0.4 | n |  | TRUE
35 | bus_LV_4240-6_0_6_node_62 | 0.4 | n |  | TRUE
36 | bus_LV_4240-6_0_6_node_49 | 0.4 | n |  | TRUE
37 | bus_LV_4240-6_0_6_node_25 | 0.4 | n |  | TRUE
38 | bus_LV_4240-6_0_6_node_50 | 0.4 | n |  | TRUE
39 | bus_LV_4240-6_0_6_node_48 | 0.4 | n |  | TRUE
40 | bus_LV_4240-6_0_6_node_29 | 0.4 | n |  | TRUE
41 | bus_LV_4240-6_0_6_node_64 | 0.4 | n |  | TRUE
42 | bus_LV_4240-6_0_6_node_63 | 0.4 | n |  | TRUE
43 | bus_LV_4240-6_0_6_node_35 | 0.4 | n |  | TRUE
44 | bus_LV_4240-6_0_6_node_57 | 0.4 | n |  | TRUE
45 | bus_LV_4240-6_0_6_node_34 | 0.4 | n |  | TRUE
46 | bus_LV_4240-6_0_6_node_90 | 0.4 | n |  | TRUE
47 | bus_LV_4240-6_0_6_node_85 | 0.4 | n |  | TRUE
48 | bus_LV_4240-6_0_6_node_83 | 0.4 | n |  | TRUE
49 | bus_LV_4240-6_0_6_node_84 | 0.4 | n |  | TRUE
50 | bus_LV_4240-6_0_6_node_3 | 0.4 | n |  | TRUE
51 | bus_LV_4240-6_0_6_node_4 | 0.4 | n |  | TRUE
52 | bus_LV_4240-6_0_6_node_5 | 0.4 | n |  | TRUE
53 | bus_LV_4240-6_0_6_node_7 | 0.4 | n |  | TRUE
54 | bus_LV_4240-6_0_6_node_8 | 0.4 | n |  | TRUE
55 | bus_LV_4240-6_0_6_node_88 | 0.4 | n |  | TRUE
56 | bus_LV_4240-6_0_6_node_37 | 0.4 | n |  | TRUE
57 | bus_LV_4240-6_0_6_node_39 | 0.4 | n |  | TRUE
58 | bus_LV_4240-6_0_6_node_36 | 0.4 | n |  | TRUE
59 | bus_LV_4240-6_0_6_node_91 | 0.4 | n |  | TRUE
60 | bus_LV_4240-6_0_6_node_80 | 0.4 | n |  | TRUE
61 | bus_LV_4240-6_0_6_node_81 | 0.4 | n |  | TRUE
62 | bus_LV_4240-6_0_6_node_89 | 0.4 | n |  | TRUE
63 | bus_LV_4240-6_0_6_node_43 | 0.4 | n |  | TRUE
64 | bus_LV_4240-6_0_6_node_40 | 0.4 | n |  | TRUE
65 | bus_LV_4240-6_0_6_node_72 | 0.4 | n |  | TRUE
66 | bus_LV_4240-6_0_6_node_41 | 0.4 | n |  | TRUE
67 | bus_LV_4240-6_0_6_node_107 | 0.4 | n |  | TRUE
68 | bus_LV_4240-6_0_6_node_106 | 0.4 | n |  | TRUE
69 | bus_LV_4240-6_0_6_node_114 | 0.4 | n |  | TRUE
70 | bus_LV_4240-6_0_6_node_96 | 0.4 | n |  | TRUE
71 | bus_LV_4240-6_0_6_node_71 | 0.4 | n |  | TRUE
72 | bus_LV_4240-6_0_6_node_61 | 0.4 | n |  | TRUE
73 | bus_LV_4240-6_0_6_node_74 | 0.4 | n |  | TRUE
74 | bus_LV_4240-6_0_6_node_59 | 0.4 | n |  | TRUE
75 | bus_LV_4240-6_0_6_node_78 | 0.4 | n |  | TRUE
76 | bus_LV_4240-6_0_6_node_73 | 0.4 | n |  | TRUE
77 | bus_LV_4240-6_0_6_node_103 | 0.4 | n |  | TRUE
78 | bus_LV_4240-6_0_6_node_128 | 0.4 | n |  | TRUE
79 | bus_LV_4240-6_0_6_node_122 | 0.4 | n |  | TRUE
80 | bus_LV_4240-6_0_6_node_109 | 0.4 | n |  | TRUE
81 | bus_LV_4240-6_0_6_node_104 | 0.4 | n |  | TRUE
82 | bus_LV_4240-6_0_6_node_45 | 0.4 | n |  | TRUE
83 | bus_LV_4240-6_0_6_node_44 | 0.4 | n |  | TRUE
84 | bus_LV_4240-6_0_6_node_46 | 0.4 | n |  | TRUE
85 | bus_LV_4240-6_0_6_node_47 | 0.4 | n |  | TRUE
86 | bus_LV_4240-6_0_6_node_110 | 0.4 | n |  | TRUE
87 | bus_LV_4240-6_0_6_node_77 | 0.4 | n |  | TRUE
88 | bus_LV_4240-6_0_6_node_69 | 0.4 | n |  | TRUE
89 | bus_LV_4240-6_0_6_node_75 | 0.4 | n |  | TRUE
90 | bus_LV_4240-6_0_6_node_66 | 0.4 | n |  | TRUE
91 | bus_LV_4240-6_0_6_node_65 | 0.4 | n |  | TRUE
92 | bus_LV_4240-6_0_6_node_56 | 0.4 | n |  | TRUE
93 | bus_LV_4240-6_0_6_node_38 | 0.4 | n |  | TRUE
94 | bus_LV_4240-6_0_6_node_82 | 0.4 | n |  | TRUE
95 | bus_LV_4240-6_0_6_node_93 | 0.4 | n |  | TRUE
96 | bus_LV_4240-6_0_6_node_70 | 0.4 | n |  | TRUE
97 | bus_LV_4240-6_0_6_node_42 | 0.4 | n |  | TRUE
98 | bus_LV_4240-6_0_6_node_86 | 0.4 | n |  | TRUE
99 | bus_LV_4240-6_0_6_node_87 | 0.4 | n |  | TRUE
100 | bus_LV_4240-6_0_6_node_51 | 0.4 | n |  | TRUE
101 | bus_LV_4240-6_0_6_node_52 | 0.4 | n |  | TRUE
102 | bus_LV_4240-6_0_6_node_53 | 0.4 | n |  | TRUE
103 | bus_LV_4240-6_0_6_node_54 | 0.4 | n |  | TRUE
104 | bus_LV_4240-6_0_6_node_55 | 0.4 | n |  | TRUE
105 | bus_LV_4240-6_0_6_node_58 | 0.4 | n |  | TRUE
106 | bus_LV_4240-6_0_6_node_67 | 0.4 | n |  | TRUE
107 | bus_LV_4240-6_0_6_node_68 | 0.4 | n |  | TRUE
108 | bus_LV_4240-6_0_6_node_92 | 0.4 | n |  | TRUE
109 | bus_LV_4240-6_0_6_node_95 | 0.4 | n |  | TRUE
110 | bus_LV_4240-6_0_6_node_98 | 0.4 | n |  | TRUE
111 | bus_LV_4240-6_0_6_node_99 | 0.4 | n |  | TRUE
112 | bus_LV_4240-6_0_6_node_100 | 0.4 | n |  | TRUE
113 | bus_LV_4240-6_0_6_node_101 | 0.4 | n |  | TRUE
114 | bus_LV_4240-6_0_6_node_102 | 0.4 | n |  | TRUE
115 | bus_LV_4240-6_0_6_node_115 | 0.4 | n |  | TRUE
116 | bus_LV_4240-6_0_6_node_123 | 0.4 | n |  | TRUE
117 | bus_LV_4240-6_0_6_node_116 | 0.4 | n |  | TRUE
118 | bus_LV_4240-6_0_6_node_121 | 0.4 | n |  | TRUE
119 | bus_LV_4240-6_0_6_node_117 | 0.4 | n |  | TRUE
120 | bus_LV_4240-6_0_6_node_119 | 0.4 | n |  | TRUE
121 | bus_LV_4240-6_0_6_node_118 | 0.4 | n |  | TRUE
122 | bus_MV_426_0_node_178 | 20 | n |  | TRUE

## load
| name | bus | p_mw | q_mvar | const_z_percent | const_i_percent | sn_mva | scaling | in_service | type
0 | LV_4240-6_0_6_load_0 | 0 | 0.00084509 | 0.0002118 | 0 | 0 |  | 1 | TRUE | wye
1 | LV_4240-6_0_6_load_1 | 1 | 0.0014 | 0.00035089 | 0 | 0 |  | 1 | TRUE | wye
2 | LV_4240-6_0_6_load_126 | 5 | 0.014461 | 0.0036243 | 0 | 0 |  | 1 | TRUE | wye
3 | LV_4240-6_0_6_load_125 | 6 | 0.0023759 | 0.00059546 | 0 | 0 |  | 1 | TRUE | wye
4 | LV_4240-6_0_6_load_124 | 9 | 0.0089605 | 0.0022457 | 0 | 0 |  | 1 | TRUE | wye
5 | LV_4240-6_0_6_load_108 | 11 | 0.019272 | 0.0048299 | 0 | 0 |  | 1 | TRUE | wye
6 | LV_4240-6_0_6_load_105 | 14 | 0.0023552 | 0.00059027 | 0 | 0 |  | 1 | TRUE | wye
7 | LV_4240-6_0_6_load_111 | 18 | 0.0019849 | 0.00049747 | 0 | 0 |  | 1 | TRUE | wye
8 | LV_4240-6_0_6_load_97 | 20 | 0.011585 | 0.0029036 | 0 | 0 |  | 1 | TRUE | wye
9 | LV_4240-6_0_6_load_94 | 21 | 0.0060312 | 0.0015116 | 0 | 0 |  | 1 | TRUE | wye
10 | LV_4240-6_0_6_load_113 | 23 | 0.0065601 | 0.0016441 | 0 | 0 |  | 1 | TRUE | wye
11 | LV_4240-6_0_6_load_127 | 24 | 0.0030565 | 0.00076604 | 0 | 0 |  | 1 | TRUE | wye
12 | LV_4240-6_0_6_load_129 | 26 | 0.0015491 | 0.00038823 | 0 | 0 |  | 1 | TRUE | wye
13 | LV_4240-6_0_6_load_76 | 27 | 0.0015091 | 0.00037821 | 0 | 0 |  | 1 | TRUE | wye
14 | LV_4240-6_0_6_load_9 | 29 | 0.0070714 | 0.0017723 | 0 | 0 |  | 1 | TRUE | wye
15 | LV_4240-6_0_6_load_10 | 32 | 0.0011192 | 0.0002805 | 0 | 0 |  | 1 | TRUE | wye
16 | LV_4240-6_0_6_load_79 | 34 | 0.0062911 | 0.0015767 | 0 | 0 |  | 1 | TRUE | wye
17 | LV_4240-6_0_6_load_62 | 35 | 0.0051051 | 0.0012795 | 0 | 0 |  | 1 | TRUE | wye
18 | LV_4240-6_0_6_load_49 | 36 | 0.011128 | 0.0027888 | 0 | 0 |  | 1 | TRUE | wye
19 | LV_4240-6_0_6_load_48 | 39 | 0.0083346 | 0.0020889 | 0 | 0 |  | 1 | TRUE | wye
20 | LV_4240-6_0_6_load_63 | 42 | 0.0099327 | 0.0024894 | 0 | 0 |  | 1 | TRUE | wye
21 | LV_4240-6_0_6_load_57 | 44 | 0.0012275 | 0.00030763 | 0 | 0 |  | 1 | TRUE | wye
22 | LV_4240-6_0_6_load_90 | 46 | 0.0032807 | 0.00082223 | 0 | 0 |  | 1 | TRUE | wye
23 | LV_4240-6_0_6_load_85 | 47 | 0.0024207 | 0.00060668 | 0 | 0 |  | 1 | TRUE | wye
24 | LV_4240-6_0_6_load_84 | 49 | 0.0024642 | 0.00061758 | 0 | 0 |  | 1 | TRUE | wye
25 | LV_4240-6_0_6_load_3 | 50 | 0.0058113 | 0.0014564 | 0 | 0 |  | 1 | TRUE | wye
26 | LV_4240-6_0_6_load_4 | 51 | 0.0032753 | 0.00082086 | 0 | 0 |  | 1 | TRUE | wye
27 | LV_4240-6_0_6_load_8 | 54 | 0.003048 | 0.0007639 | 0 | 0 |  | 1 | TRUE | wye
28 | LV_4240-6_0_6_load_88 | 55 | 0.0031703 | 0.00079456 | 0 | 0 |  | 1 | TRUE | wye
29 | LV_4240-6_0_6_load_36 | 58 | 0.0023711 | 0.00059425 | 0 | 0 |  | 1 | TRUE | wye
30 | LV_4240-6_0_6_load_91 | 59 | 0.0022458 | 0.00056286 | 0 | 0 |  | 1 | TRUE | wye
31 | LV_4240-6_0_6_load_80 | 60 | 0.0026314 | 0.00065948 | 0 | 0 |  | 1 | TRUE | wye
32 | LV_4240-6_0_6_load_81 | 61 | 0.0024841 | 0.00062257 | 0 | 0 |  | 1 | TRUE | wye
33 | LV_4240-6_0_6_load_89 | 62 | 0.0048681 | 0.0012201 | 0 | 0 |  | 1 | TRUE | wye
34 | LV_4240-6_0_6_load_43 | 63 | 0.0024089 | 0.00060372 | 0 | 0 |  | 1 | TRUE | wye
35 | LV_4240-6_0_6_load_40 | 64 | 0.00074989 | 0.00018794 | 0 | 0 |  | 1 | TRUE | wye
36 | LV_4240-6_0_6_load_41 | 66 | 0.0020354 | 0.00051012 | 0 | 0 |  | 1 | TRUE | wye
37 | LV_4240-6_0_6_load_107 | 67 | 0.0086236 | 0.0021613 | 0 | 0 |  | 1 | TRUE | wye
38 | LV_4240-6_0_6_load_106 | 68 | 0.012074 | 0.003026 | 0 | 0 |  | 1 | TRUE | wye
39 | LV_4240-6_0_6_load_96 | 70 | 0.0050258 | 0.0012596 | 0 | 0 |  | 1 | TRUE | wye
40 | LV_4240-6_0_6_load_74 | 73 | 0.0044937 | 0.0011262 | 0 | 0 |  | 1 | TRUE | wye
41 | LV_4240-6_0_6_load_78 | 75 | 0.0058083 | 0.0014557 | 0 | 0 |  | 1 | TRUE | wye
42 | LV_4240-6_0_6_load_73 | 76 | 0.0041611 | 0.0010429 | 0 | 0 |  | 1 | TRUE | wye
43 | LV_4240-6_0_6_load_103 | 77 | 0.0082896 | 0.0020776 | 0 | 0 |  | 1 | TRUE | wye
44 | LV_4240-6_0_6_load_128 | 78 | 0.0096332 | 0.0024143 | 0 | 0 |  | 1 | TRUE | wye
45 | LV_4240-6_0_6_load_122 | 79 | 0.0091175 | 0.0022851 | 0 | 0 |  | 1 | TRUE | wye
46 | LV_4240-6_0_6_load_109 | 80 | 0.0032874 | 0.0008239 | 0 | 0 |  | 1 | TRUE | wye
47 | LV_4240-6_0_6_load_104 | 81 | 0.0096635 | 0.0024219 | 0 | 0 |  | 1 | TRUE | wye
48 | LV_4240-6_0_6_load_45 | 82 | 0.01056 | 0.0026467 | 0 | 0 |  | 1 | TRUE | wye
49 | LV_4240-6_0_6_load_44 | 83 | 0.0018332 | 0.00045943 | 0 | 0 |  | 1 | TRUE | wye
50 | LV_4240-6_0_6_load_110 | 86 | 0.0065719 | 0.0016471 | 0 | 0 |  | 1 | TRUE | wye
51 | LV_4240-6_0_6_load_77 | 87 | 0.00025157 | 6.305e-05 | 0 | 0 |  | 1 | TRUE | wye
52 | LV_4240-6_0_6_load_75 | 89 | 0.00046922 | 0.0001176 | 0 | 0 |  | 1 | TRUE | wye
53 | LV_4240-6_0_6_load_66 | 90 | 0.0049011 | 0.0012283 | 0 | 0 |  | 1 | TRUE | wye
54 | LV_4240-6_0_6_load_65 | 91 | 0.0067723 | 0.0016973 | 0 | 0 |  | 1 | TRUE | wye
55 | LV_4240-6_0_6_load_56 | 92 | 0.0028129 | 0.00070497 | 0 | 0 |  | 1 | TRUE | wye
56 | LV_4240-6_0_6_load_38 | 93 | 0.0025907 | 0.0006493 | 0 | 0 |  | 1 | TRUE | wye
57 | LV_4240-6_0_6_load_82 | 94 | 0.0027417 | 0.00068713 | 0 | 0 |  | 1 | TRUE | wye
58 | LV_4240-6_0_6_load_70 | 96 | 0.0045005 | 0.0011279 | 0 | 0 |  | 1 | TRUE | wye
59 | LV_4240-6_0_6_load_42 | 97 | 0.0014092 | 0.00035318 | 0 | 0 |  | 1 | TRUE | wye
60 | LV_4240-6_0_6_load_86 | 98 | 0.0016299 | 0.00040849 | 0 | 0 |  | 1 | TRUE | wye
61 | LV_4240-6_0_6_load_87 | 99 | 0.00062949 | 0.00015776 | 0 | 0 |  | 1 | TRUE | wye
62 | LV_4240-6_0_6_load_51 | 100 | 0.0018461 | 0.00046267 | 0 | 0 |  | 1 | TRUE | wye
63 | LV_4240-6_0_6_load_52 | 101 | 0.0023143 | 0.00058001 | 0 | 0 |  | 1 | TRUE | wye
64 | LV_4240-6_0_6_load_53 | 102 | 0.0020768 | 0.0005205 | 0 | 0 |  | 1 | TRUE | wye
65 | LV_4240-6_0_6_load_54 | 103 | 0.0022985 | 0.00057607 | 0 | 0 |  | 1 | TRUE | wye
66 | LV_4240-6_0_6_load_55 | 104 | 0.0021614 | 0.0005417 | 0 | 0 |  | 1 | TRUE | wye
67 | LV_4240-6_0_6_load_58 | 105 | 0.0072895 | 0.0018269 | 0 | 0 |  | 1 | TRUE | wye
68 | LV_4240-6_0_6_load_67 | 106 | 0.0031863 | 0.00079855 | 0 | 0 |  | 1 | TRUE | wye
69 | LV_4240-6_0_6_load_92 | 108 | 0.0013624 | 0.00034145 | 0 | 0 |  | 1 | TRUE | wye
70 | LV_4240-6_0_6_load_95 | 109 | 0.0026656 | 0.00066806 | 0 | 0 |  | 1 | TRUE | wye
71 | LV_4240-6_0_6_load_98 | 110 | 0.0088181 | 0.00221 | 0 | 0 |  | 1 | TRUE | wye
72 | LV_4240-6_0_6_load_99 | 111 | 0.0079371 | 0.0019892 | 0 | 0 |  | 1 | TRUE | wye
73 | LV_4240-6_0_6_load_101 | 113 | 0.019198 | 0.0048113 | 0 | 0 |  | 1 | TRUE | wye
74 | LV_4240-6_0_6_load_102 | 114 | 0.0096867 | 0.0024277 | 0 | 0 |  | 1 | TRUE | wye
75 | LV_4240-6_0_6_load_115 | 115 | 0.0072918 | 0.0018275 | 0 | 0 |  | 1 | TRUE | wye
76 | LV_4240-6_0_6_load_116 | 117 | 0.013865 | 0.0034749 | 0 | 0 |  | 1 | TRUE | wye
77 | LV_4240-6_0_6_load_117 | 119 | 0.0039453 | 0.00098879 | 0 | 0 |  | 1 | TRUE | wye
78 | LV_4240-6_0_6_load_119 | 120 | 0.0050375 | 0.0012625 | 0 | 0 |  | 1 | TRUE | wye
79 | LV_4240-6_0_6_load_118 | 121 | 0.0074854 | 0.001876 | 0 | 0 |  | 1 | TRUE | wye

## ext_grid
| name | bus | vm_pu | va_degree | slack_weight | in_service
0 |  | 12 | 1 | 0 | 1 | TRUE

## line
| name | std_type | from_bus | to_bus | length_km | r_ohm_per_km | x_ohm_per_km | c_nf_per_km | g_us_per_km | max_i_ka | df | parallel | type | in_service
0 | LV_4240-6_0_6_line_0 |  | 0 | 1 | 0.019604 | 0.125 | 0.08 | 261 | 0 | 0.364 | 1 | 1 | cs | TRUE
1 | LV_4240-6_0_6_line_1 |  | 1 | 2 | 0.013204 | 0.125 | 0.08 | 261 | 0 | 0.364 | 1 | 1 | cs | TRUE
2 | LV_4240-6_0_6_line_2 |  | 2 | 3 | 0.035083 | 0.125 | 0.08 | 261 | 0 | 0.364 | 1 | 1 | cs | TRUE
3 | LV_4240-6_0_6_line_3 |  | 3 | 28 | 0.045568 | 0.125 | 0.08 | 261 | 0 | 0.364 | 1 | 1 | cs | TRUE
4 | LV_4240-6_0_6_line_4 |  | 3 | 29 | 0.032331 | 0.125 | 0.08 | 261 | 0 | 0.364 | 1 | 1 | cs | TRUE
5 | LV_4240-6_0_6_line_5 |  | 4 | 5 | 0.019807 | 0.125 | 0.08 | 261 | 0 | 0.364 | 1 | 1 | cs | TRUE
6 | LV_4240-6_0_6_line_6 |  | 4 | 6 | 0.039784 | 0.125 | 0.08 | 261 | 0 | 0.364 | 1 | 1 | cs | TRUE
7 | LV_4240-6_0_6_line_7 |  | 5 | 77 | 0.0060761 | 0.125 | 0.08 | 261 | 0 | 0.364 | 1 | 1 | cs | TRUE
8 | LV_4240-6_0_6_line_8 |  | 6 | 13 | 0.018425 | 0.125 | 0.08 | 261 | 0 | 0.364 | 1 | 1 | cs | TRUE
9 | LV_4240-6_0_6_line_9 |  | 7 | 8 | 0.01136 | 0.125 | 0.08 | 261 | 0 | 0.364 | 1 | 1 | cs | TRUE
10 | LV_4240-6_0_6_line_10 |  | 7 | 9 | 0.015998 | 0.125 | 0.08 | 261 | 0 | 0.364 | 1 | 1 | cs | TRUE
11 | LV_4240-6_0_6_line_11 |  | 8 | 79 | 0.015802 | 0.125 | 0.08 | 261 | 0 | 0.364 | 1 | 1 | cs | TRUE
12 | LV_4240-6_0_6_line_12 |  | 10 | 11 | 0.0073094 | 0.125 | 0.08 | 261 | 0 | 0.364 | 1 | 3 | cs | TRUE
13 | LV_4240-6_0_6_line_13 |  | 10 | 12 | 0.13486 | 0.125 | 0.08 | 261 | 0 | 0.364 | 1 | 3 | cs | TRUE
14 | LV_4240-6_0_6_line_14 |  | 11 | 80 | 0.016466 | 0.125 | 0.08 | 261 | 0 | 0.364 | 1 | 3 | cs | TRUE
15 | LV_4240-6_0_6_line_15 |  | 12 | 15 | 0.13384 | 0.125 | 0.08 | 261 | 0 | 0.364 | 1 | 3 | cs | TRUE
16 | LV_4240-6_0_6_line_16 |  | 13 | 14 | 0.0264 | 0.125 | 0.08 | 261 | 0 | 0.364 | 1 | 1 | cs | TRUE
17 | LV_4240-6_0_6_line_17 |  | 14 | 81 | 0.040026 | 0.125 | 0.08 | 261 | 0 | 0.364 | 1 | 1 | cs | TRUE
18 | LV_4240-6_0_6_line_18 |  | 15 | 36 | 0.014908 | 0.125 | 0.08 | 261 | 0 | 0.364 | 1 | 3 | cs | TRUE
19 | LV_4240-6_0_6_line_19 |  | 16 | 17 | 0.052553 | 0.125 | 0.08 | 261 | 0 | 0.364 | 1 | 1 | cs | TRUE
20 | LV_4240-6_0_6_line_20 |  | 16 | 18 | 0.052369 | 0.125 | 0.08 | 261 | 0 | 0.364 | 1 | 1 | cs | TRUE
21 | LV_4240-6_0_6_line_21 |  | 17 | 24 | 0.019873 | 0.125 | 0.08 | 261 | 0 | 0.364 | 1 | 3 | cs | TRUE
22 | LV_4240-6_0_6_line_22 |  | 17 | 69 | 0.003145 | 0.125 | 0.08 | 261 | 0 | 0.364 | 1 | 3 | cs | TRUE
23 | LV_4240-6_0_6_line_23 |  | 17 | 70 | 0.017936 | 0.125 | 0.08 | 261 | 0 | 0.364 | 1 | 1 | cs | TRUE
24 | LV_4240-6_0_6_line_24 |  | 18 | 20 | 0.03893 | 0.125 | 0.08 | 261 | 0 | 0.364 | 1 | 1 | cs | TRUE
25 | LV_4240-6_0_6_line_25 |  | 19 | 20 | 0.045481 | 0.125 | 0.08 | 261 | 0 | 0.364 | 1 | 1 | cs | TRUE
26 | LV_4240-6_0_6_line_26 |  | 19 | 21 | 0.027276 | 0.125 | 0.08 | 261 | 0 | 0.364 | 1 | 1 | cs | TRUE
27 | LV_4240-6_0_6_line_27 |  | 22 | 23 | 0.002919 | 0.125 | 0.08 | 261 | 0 | 0.364 | 1 | 3 | cs | TRUE
28 | LV_4240-6_0_6_line_28 |  | 22 | 24 | 0.016698 | 0.125 | 0.08 | 261 | 0 | 0.364 | 1 | 3 | cs | TRUE
29 | LV_4240-6_0_6_line_29 |  | 23 | 86 | 0.015515 | 0.125 | 0.08 | 261 | 0 | 0.364 | 1 | 3 | cs | TRUE
30 | LV_4240-6_0_6_line_30 |  | 25 | 26 | 0.023563 | 0.125 | 0.08 | 261 | 0 | 0.364 | 1 | 1 | cs | TRUE
31 | LV_4240-6_0_6_line_31 |  | 25 | 27 | 0.056366 | 0.125 | 0.08 | 261 | 0 | 0.364 | 1 | 1 | cs | TRUE
32 | LV_4240-6_0_6_line_32 |  | 27 | 89 | 0.011743 | 0.125 | 0.08 | 261 | 0 | 0.364 | 1 | 1 | cs | TRUE
33 | LV_4240-6_0_6_line_33 |  | 28 | 63 | 0.042825 | 0.125 | 0.08 | 261 | 0 | 0.364 | 1 | 1 | cs | TRUE
34 | LV_4240-6_0_6_line_34 |  | 28 | 64 | 0.00018329 | 0.125 | 0.08 | 261 | 0 | 0.364 | 1 | 1 | cs | TRUE
35 | LV_4240-6_0_6_line_35 |  | 29 | 32 | 0.0017104 | 0.125 | 0.08 | 261 | 0 | 0.364 | 1 | 1 | cs | TRUE
36 | LV_4240-6_0_6_line_36 |  | 30 | 31 | 0.035778 | 0.125 | 0.08 | 261 | 0 | 0.364 | 1 | 1 | cs | TRUE
37 | LV_4240-6_0_6_line_37 |  | 30 | 32 | 0.015825 | 0.125 | 0.08 | 261 | 0 | 0.364 | 1 | 1 | cs | TRUE
38 | LV_4240-6_0_6_line_38 |  | 31 | 43 | 0.017721 | 0.125 | 0.08 | 261 | 0 | 0.364 | 1 | 1 | cs | TRUE
39 | LV_4240-6_0_6_line_39 |  | 31 | 44 | 0.01811 | 0.125 | 0.08 | 261 | 0 | 0.364 | 1 | 1 | cs | TRUE
40 | LV_4240-6_0_6_line_40 |  | 33 | 34 | 0.023906 | 0.125 | 0.08 | 261 | 0 | 0.364 | 1 | 3 | cs | TRUE
41 | LV_4240-6_0_6_line_41 |  | 33 | 35 | 0.048103 | 0.125 | 0.08 | 261 | 0 | 0.364 | 1 | 3 | cs | TRUE
42 | LV_4240-6_0_6_line_42 |  | 34 | 71 | 0.037671 | 0.125 | 0.08 | 261 | 0 | 0.364 | 1 | 3 | cs | TRUE
43 | LV_4240-6_0_6_line_43 |  | 35 | 74 | 0.020455 | 0.125 | 0.08 | 261 | 0 | 0.364 | 1 | 3 | cs | TRUE
44 | LV_4240-6_0_6_line_44 |  | 36 | 39 | 0.0063429 | 0.125 | 0.08 | 261 | 0 | 0.364 | 1 | 3 | cs | TRUE
45 | LV_4240-6_0_6_line_45 |  | 37 | 38 | 0.002392 | 0.125 | 0.08 | 261 | 0 | 0.364 | 1 | 3 | cs | TRUE
46 | LV_4240-6_0_6_line_46 |  | 37 | 39 | 0.026194 | 0.125 | 0.08 | 261 | 0 | 0.364 | 1 | 3 | cs | TRUE
47 | LV_4240-6_0_6_line_47 |  | 38 | 71 | 0.007259 | 0.125 | 0.08 | 261 | 0 | 0.364 | 1 | 3 | cs | TRUE
48 | LV_4240-6_0_6_line_48 |  | 38 | 78 | 0.061621 | 0.125 | 0.08 | 261 | 0 | 0.364 | 1 | 1 | cs | TRUE
49 | LV_4240-6_0_6_line_49 |  | 40 | 41 | 0.002653 | 0.125 | 0.08 | 261 | 0 | 0.364 | 1 | 1 | cs | TRUE
50 | LV_4240-6_0_6_line_50 |  | 40 | 42 | 0.025097 | 0.125 | 0.08 | 261 | 0 | 0.364 | 1 | 1 | cs | TRUE
51 | LV_4240-6_0_6_line_51 |  | 41 | 90 | 0.0064151 | 0.125 | 0.08 | 261 | 0 | 0.364 | 1 | 1 | cs | TRUE
52 | LV_4240-6_0_6_line_52 |  | 41 | 91 | 0.037947 | 0.125 | 0.08 | 261 | 0 | 0.364 | 1 | 1 | cs | TRUE
53 | LV_4240-6_0_6_line_53 |  | 43 | 48 | 0.013167 | 0.125 | 0.08 | 261 | 0 | 0.364 | 1 | 1 | cs | TRUE
54 | LV_4240-6_0_6_line_54 |  | 43 | 49 | 0.016244 | 0.125 | 0.08 | 261 | 0 | 0.364 | 1 | 1 | cs | TRUE
55 | LV_4240-6_0_6_line_55 |  | 44 | 92 | 0.005619 | 0.125 | 0.08 | 261 | 0 | 0.364 | 1 | 1 | cs | TRUE
56 | LV_4240-6_0_6_line_56 |  | 45 | 46 | 0.014173 | 0.125 | 0.08 | 261 | 0 | 0.364 | 1 | 1 | cs | TRUE
57 | LV_4240-6_0_6_line_57 |  | 45 | 47 | 0.013575 | 0.125 | 0.08 | 261 | 0 | 0.364 | 1 | 1 | cs | TRUE
58 | LV_4240-6_0_6_line_58 |  | 47 | 49 | 0.019587 | 0.125 | 0.08 | 261 | 0 | 0.364 | 1 | 1 | cs | TRUE
59 | LV_4240-6_0_6_line_59 |  | 48 | 59 | 0.025998 | 0.125 | 0.08 | 261 | 0 | 0.364 | 1 | 1 | cs | TRUE
60 | LV_4240-6_0_6_line_60 |  | 48 | 53 | 0.030122 | 0.125 | 0.08 | 261 | 0 | 0.364 | 1 | 1 | cs | TRUE
61 | LV_4240-6_0_6_line_61 |  | 50 | 51 | 0.0049998 | 0.125 | 0.08 | 261 | 0 | 0.364 | 1 | 1 | cs | TRUE
62 | LV_4240-6_0_6_line_62 |  | 50 | 52 | 0.013099 | 0.125 | 0.08 | 261 | 0 | 0.364 | 1 | 1 | cs | TRUE
63 | LV_4240-6_0_6_line_63 |  | 52 | 53 | 0.010494 | 0.125 | 0.08 | 261 | 0 | 0.364 | 1 | 1 | cs | TRUE
64 | LV_4240-6_0_6_line_64 |  | 52 | 54 | 0.021091 | 0.125 | 0.08 | 261 | 0 | 0.364 | 1 | 1 | cs | TRUE
65 | LV_4240-6_0_6_line_65 |  | 54 | 55 | 0.0023025 | 0.125 | 0.08 | 261 | 0 | 0.364 | 1 | 1 | cs | TRUE
66 | LV_4240-6_0_6_line_66 |  | 55 | 62 | 0.0044512 | 0.125 | 0.08 | 261 | 0 | 0.364 | 1 | 1 | cs | TRUE
67 | LV_4240-6_0_6_line_67 |  | 56 | 57 | 0.04102 | 0.125 | 0.08 | 261 | 0 | 0.364 | 1 | 1 | cs | TRUE
68 | LV_4240-6_0_6_line_68 |  | 56 | 58 | 0.023067 | 0.125 | 0.08 | 261 | 0 | 0.364 | 1 | 1 | cs | TRUE
69 | LV_4240-6_0_6_line_69 |  | 57 | 94 | 0.047234 | 0.125 | 0.08 | 261 | 0 | 0.364 | 1 | 1 | cs | TRUE
70 | LV_4240-6_0_6_line_70 |  | 57 | 95 | 0.012313 | 0.125 | 0.08 | 261 | 0 | 0.364 | 1 | 1 | cs | TRUE
71 | LV_4240-6_0_6_line_71 |  | 58 | 93 | 0.038264 | 0.125 | 0.08 | 261 | 0 | 0.364 | 1 | 1 | cs | TRUE
72 | LV_4240-6_0_6_line_72 |  | 59 | 108 | 0.027173 | 0.125 | 0.08 | 261 | 0 | 0.364 | 1 | 1 | cs | TRUE
73 | LV_4240-6_0_6_line_73 |  | 60 | 61 | 0.010639 | 0.125 | 0.08 | 261 | 0 | 0.364 | 1 | 1 | cs | TRUE
74 | LV_4240-6_0_6_line_74 |  | 61 | 94 | 0.016424 | 0.125 | 0.08 | 261 | 0 | 0.364 | 1 | 1 | cs | TRUE
75 | LV_4240-6_0_6_line_75 |  | 63 | 65 | 0.021787 | 0.125 | 0.08 | 261 | 0 | 0.364 | 1 | 2 | cs | TRUE
76 | LV_4240-6_0_6_line_76 |  | 64 | 66 | 0.019007 | 0.125 | 0.08 | 261 | 0 | 0.364 | 1 | 1 | cs | TRUE
77 | LV_4240-6_0_6_line_77 |  | 65 | 76 | 0.048743 | 0.125 | 0.08 | 261 | 0 | 0.364 | 1 | 1 | cs | TRUE
78 | LV_4240-6_0_6_line_78 |  | 65 | 73 | 0.014705 | 0.125 | 0.08 | 261 | 0 | 0.364 | 1 | 3 | cs | TRUE
79 | LV_4240-6_0_6_line_79 |  | 66 | 97 | 0.0030298 | 0.125 | 0.08 | 261 | 0 | 0.364 | 1 | 1 | cs | TRUE
80 | LV_4240-6_0_6_line_80 |  | 67 | 68 | 0.092161 | 0.125 | 0.08 | 261 | 0 | 0.364 | 1 | 1 | cs | TRUE
81 | LV_4240-6_0_6_line_81 |  | 68 | 81 | 0.040594 | 0.125 | 0.08 | 261 | 0 | 0.364 | 1 | 1 | cs | TRUE
82 | LV_4240-6_0_6_line_82 |  | 69 | 118 | 0.015413 | 0.125 | 0.08 | 261 | 0 | 0.364 | 1 | 3 | cs | TRUE
83 | LV_4240-6_0_6_line_83 |  | 70 | 109 | 0.028768 | 0.125 | 0.08 | 261 | 0 | 0.364 | 1 | 1 | cs | TRUE
84 | LV_4240-6_0_6_line_84 |  | 71 | 85 | 0.023043 | 0.125 | 0.08 | 261 | 0 | 0.364 | 1 | 1 | cs | TRUE
85 | LV_4240-6_0_6_line_85 |  | 72 | 73 | 0.024137 | 0.125 | 0.08 | 261 | 0 | 0.364 | 1 | 3 | cs | TRUE
86 | LV_4240-6_0_6_line_86 |  | 72 | 74 | 0.002634 | 0.125 | 0.08 | 261 | 0 | 0.364 | 1 | 3 | cs | TRUE
87 | LV_4240-6_0_6_line_87 |  | 74 | 105 | 0.018267 | 0.125 | 0.08 | 261 | 0 | 0.364 | 1 | 1 | cs | TRUE
88 | LV_4240-6_0_6_line_88 |  | 75 | 76 | 0.037021 | 0.125 | 0.08 | 261 | 0 | 0.364 | 1 | 1 | cs | TRUE
89 | LV_4240-6_0_6_line_89 |  | 77 | 112 | 0.021667 | 0.125 | 0.08 | 261 | 0 | 0.364 | 1 | 1 | cs | TRUE
90 | LV_4240-6_0_6_line_90 |  | 79 | 116 | 0.021949 | 0.125 | 0.08 | 261 | 0 | 0.364 | 1 | 1 | cs | TRUE
91 | LV_4240-6_0_6_line_91 |  | 80 | 86 | 0.017601 | 0.125 | 0.08 | 261 | 0 | 0.364 | 1 | 3 | cs | TRUE
92 | LV_4240-6_0_6_line_92 |  | 82 | 83 | 0.0093394 | 0.125 | 0.08 | 261 | 0 | 0.364 | 1 | 1 | cs | TRUE
93 | LV_4240-6_0_6_line_93 |  | 83 | 84 | 0.022425 | 0.125 | 0.08 | 261 | 0 | 0.364 | 1 | 1 | cs | TRUE
94 | LV_4240-6_0_6_line_94 |  | 84 | 85 | 0.002536 | 0.125 | 0.08 | 261 | 0 | 0.364 | 1 | 1 | cs | TRUE
95 | LV_4240-6_0_6_line_95 |  | 85 | 90 | 0.021059 | 0.125 | 0.08 | 261 | 0 | 0.364 | 1 | 1 | cs | TRUE
96 | LV_4240-6_0_6_line_96 |  | 87 | 88 | 0.012974 | 0.125 | 0.08 | 261 | 0 | 0.364 | 1 | 1 | cs | TRUE
97 | LV_4240-6_0_6_line_97 |  | 87 | 89 | 0.023136 | 0.125 | 0.08 | 261 | 0 | 0.364 | 1 | 1 | cs | TRUE
98 | LV_4240-6_0_6_line_98 |  | 88 | 99 | 0.012672 | 0.125 | 0.08 | 261 | 0 | 0.364 | 1 | 1 | cs | TRUE
99 | LV_4240-6_0_6_line_99 |  | 88 | 107 | 0.014988 | 0.125 | 0.08 | 261 | 0 | 0.364 | 1 | 1 | cs | TRUE
100 | LV_4240-6_0_6_line_100 |  | 92 | 104 | 0.019041 | 0.125 | 0.08 | 261 | 0 | 0.364 | 1 | 1 | cs | TRUE
101 | LV_4240-6_0_6_line_101 |  | 95 | 96 | 0.017754 | 0.125 | 0.08 | 261 | 0 | 0.364 | 1 | 1 | cs | TRUE
102 | LV_4240-6_0_6_line_102 |  | 96 | 107 | 0.024033 | 0.125 | 0.08 | 261 | 0 | 0.364 | 1 | 1 | cs | TRUE
103 | LV_4240-6_0_6_line_103 |  | 97 | 98 | 0.029781 | 0.125 | 0.08 | 261 | 0 | 0.364 | 1 | 1 | cs | TRUE
104 | LV_4240-6_0_6_line_104 |  | 98 | 99 | 0.023418 | 0.125 | 0.08 | 261 | 0 | 0.364 | 1 | 1 | cs | TRUE
105 | LV_4240-6_0_6_line_105 |  | 100 | 101 | 0.0020001 | 0.125 | 0.08 | 261 | 0 | 0.364 | 1 | 1 | cs | TRUE
106 | LV_4240-6_0_6_line_106 |  | 100 | 102 | 0.0012274 | 0.125 | 0.08 | 261 | 0 | 0.364 | 1 | 1 | cs | TRUE
107 | LV_4240-6_0_6_line_107 |  | 101 | 103 | 0.015191 | 0.125 | 0.08 | 261 | 0 | 0.364 | 1 | 1 | cs | TRUE
108 | LV_4240-6_0_6_line_108 |  | 103 | 104 | 0.010319 | 0.125 | 0.08 | 261 | 0 | 0.364 | 1 | 1 | cs | TRUE
109 | LV_4240-6_0_6_line_109 |  | 106 | 107 | 0.034949 | 0.125 | 0.08 | 261 | 0 | 0.364 | 1 | 1 | cs | TRUE
110 | LV_4240-6_0_6_line_110 |  | 110 | 111 | 0.027267 | 0.125 | 0.08 | 261 | 0 | 0.364 | 1 | 2 | cs | TRUE
111 | LV_4240-6_0_6_line_111 |  | 110 | 112 | 0.012813 | 0.125 | 0.08 | 261 | 0 | 0.364 | 1 | 1 | cs | TRUE
112 | LV_4240-6_0_6_line_112 |  | 111 | 113 | 0.040849 | 0.125 | 0.08 | 261 | 0 | 0.364 | 1 | 3 | cs | TRUE
113 | LV_4240-6_0_6_line_113 |  | 112 | 114 | 0.017767 | 0.125 | 0.08 | 261 | 0 | 0.364 | 1 | 1 | cs | TRUE
114 | LV_4240-6_0_6_line_114 |  | 113 | 115 | 0.015963 | 0.125 | 0.08 | 261 | 0 | 0.364 | 1 | 3 | cs | TRUE
115 | LV_4240-6_0_6_line_115 |  | 114 | 116 | 0.0086952 | 0.125 | 0.08 | 261 | 0 | 0.364 | 1 | 1 | cs | TRUE
116 | LV_4240-6_0_6_line_116 |  | 115 | 117 | 0.00052241 | 0.125 | 0.08 | 261 | 0 | 0.364 | 1 | 3 | cs | TRUE
117 | LV_4240-6_0_6_line_117 |  | 117 | 119 | 0.02854 | 0.125 | 0.08 | 261 | 0 | 0.364 | 1 | 3 | cs | TRUE
118 | LV_4240-6_0_6_line_118 |  | 118 | 119 | 0.015288 | 0.125 | 0.08 | 261 | 0 | 0.364 | 1 | 3 | cs | TRUE
119 | LV_4240-6_0_6_line_119 |  | 118 | 120 | 0.016784 | 0.125 | 0.08 | 261 | 0 | 0.364 | 1 | 1 | cs | TRUE
120 | LV_4240-6_0_6_line_120 |  | 120 | 121 | 0.025081 | 0.125 | 0.08 | 261 | 0 | 0.364 | 1 | 1 | cs | TRUE

## trafo
| name | std_type | hv_bus | lv_bus | sn_mva | vn_hv_kv | vn_lv_kv | vk_percent | vkr_percent | pfe_kw | i0_percent | shift_degree | tap_side | tap_neutral | tap_min | tap_max | tap_step_percent | tap_step_degree | tap_pos | tap_phase_shifter | parallel | df | in_service
0 | LV_4240-6_0_6_trafo_14 | 0.63 MVA 20/0.4 kV | 122 | 12 | 0.63 | 20 | 0.4 | 6 | 1.206 | 1.65 | 0.2619 | 150 | hv | 0 | -2 | 2 | 2.5 | 0 | 0 | FALSE | 1 | 1 | TRUE

## line_geodata
| x0 | y0 | x1 | y1 | x2 | y2 | x3 | y3 | x4 | y4 | x5 | y5 | x6 | y6 | x7 | y7 | x8 | y8 | x9 | y9
0 | 2665115.8874 | 1242910.5582 | 2665125.8464 | 1242912.2995 | 2665134.7662 | 1242909.049
1 | 2665147.1719 | 1242904.5282 | 2665134.7662 | 1242909.049
2 | 2665134.7268 | 1242871.7914 | 2665138.985 | 1242880.4996 | 2665141.0713 | 1242886.0041 | 2665147.1719 | 1242904.5282
3 | 2665134.7268 | 1242871.7914 | 2665113.2476 | 1242831.5726
4 | 2665134.7268 | 1242871.7914 | 2665154.0812 | 1242861.1187 | 2665162.302 | 1242855.0317
5 | 2664672.5045 | 1243266.9977 | 2664688.2705 | 1243255.0072
6 | 2664672.5045 | 1243266.9977 | 2664646.8098 | 1243236.6243
7 | 2664688.2705 | 1243255.0072 | 2664693.1068 | 1243251.329
8 | 2664634.91 | 1243222.5577 | 2664646.8098 | 1243236.6243
9 | 2664748.4424 | 1243289.8968 | 2664739.1644 | 1243296.489
10 | 2664739.1644 | 1243296.489 | 2664730.0988 | 1243283.3072
11 | 2664748.4424 | 1243289.8968 | 2664739.256 | 1243277.0398
12 | 2664897.8787 | 1243162.6524 | 2664892.4856 | 1243167.5862
13 | 2664897.8787 | 1243162.6524 | 2664941.7369 | 1243124.3058 | 2664964.8182 | 1243107.2689 | 2664960.0695 | 1243097.0877 | 2664957.8211 | 1243094.6503 | 2664946.9718 | 1243074.8847 | 2664941.7315 | 1243065.4209
14 | 2664892.4856 | 1243167.5862 | 2664880.3368 | 1243178.7002
15 | 2664920.333 | 1242950.0966 | 2664929.9529 | 1242983.458 | 2664920.5836 | 1242986.591 | 2664923.5413 | 1242993.984 | 2664941.8325 | 1243039.6265 | 2664935.8538 | 1243044.4422 | 2664933.0068 | 1243046.2789 | 2664933.2356 | 1243046.7818 | 2664941.5027 | 1243064.918 | 2664941.7315 | 1243065.4209
16 | 2664634.91 | 1243222.5577 | 2664656.2257 | 1243206.9814
17 | 2664688.799 | 1243183.7992 | 2664686.4378 | 1243184.9043 | 2664656.2257 | 1243206.9814
18 | 2664920.333 | 1242950.0966 | 2664934.7098 | 1242946.1524
19 | 2664867.8731 | 1243265.5062 | 2664848.6651 | 1243248.429 | 2664830.8821 | 1243228.2098
20 | 2664867.8731 | 1243265.5062 | 2664827.9545 | 1243299.4027
21 | 2664830.8821 | 1243228.2098 | 2664845.4588 | 1243214.702
22 | 2664828.8068 | 1243225.8411 | 2664830.8821 | 1243228.2098
23 | 2664830.8821 | 1243228.2098 | 2664817.4392 | 1243240.0842
24 | 2664798.0662 | 1243324.3368 | 2664803.6743 | 1243320.0202 | 2664827.9545 | 1243299.4027
25 | 2664763.1644 | 1243352.3447 | 2664768.1226 | 1243346.8061 | 2664774.1163 | 1243339.8779 | 2664783.7798 | 1243331.8889 | 2664792.2941 | 1243328.7797 | 2664798.0662 | 1243324.3368
26 | 2664763.1644 | 1243352.3447 | 2664760.4067 | 1243355.7058 | 2664756.2516 | 1243356.2275 | 2664750.6454 | 1243355.3546 | 2664745.4613 | 1243352.5072 | 2664741.0971 | 1243346.8402
27 | 2664855.9024 | 1243201.0534 | 2664857.7064 | 1243203.3524
28 | 2664857.7064 | 1243203.3524 | 2664845.4588 | 1243214.702
29 | 2664855.9024 | 1243201.0534 | 2664867.3499 | 1243190.5809
30 | 2664986.6156 | 1242763.0936 | 2664989.1401 | 1242767.2463 | 2664994.0713 | 1242785.2879
31 | 2664986.6156 | 1242763.0936 | 2665004.2439 | 1242750.6003 | 2665038.5635 | 1242745.0881
32 | 2665050.1575 | 1242743.226 | 2665038.5635 | 1242745.0881
33 | 2665113.2476 | 1242831.5726 | 2665070.9074 | 1242837.9986
34 | 2665113.2476 | 1242831.5726 | 2665113.1592 | 1242831.412
35 | 2665162.302 | 1242855.0317 | 2665163.6766 | 1242854.0139
36 | 2665176.395 | 1242844.5967 | 2665183.7271 | 1242834.9706 | 2665197.8368 | 1242815.957
37 | 2665176.395 | 1242844.5967 | 2665163.6766 | 1242854.0139
38 | 2665207.163 | 1242801.6496 | 2665204.4313 | 1242810.1699 | 2665197.8368 | 1242815.957
39 | 2665197.8368 | 1242815.957 | 2665185.4313 | 1242802.7634
40 | 2665025.9109 | 1242913.7605 | 2665002.8443 | 1242920.0388
41 | 2665025.9109 | 1242913.7605 | 2665018.8778 | 1242887.8657 | 2665013.5123 | 1242867.2831
42 | 2664966.4957 | 1242929.9322 | 2665002.8443 | 1242920.0388
43 | 2665008.3525 | 1242847.4894 | 2665013.5123 | 1242867.2831
44 | 2664934.7098 | 1242946.1524 | 2664940.8267 | 1242944.4742
45 | 2664966.0873 | 1242937.5441 | 2664968.407 | 1242936.9357
46 | 2664966.0873 | 1242937.5441 | 2664940.8267 | 1242944.4742
47 | 2664968.407 | 1242936.9357 | 2664966.4957 | 1242929.9322
48 | 2664968.407 | 1242936.9357 | 2664973.8072 | 1242956.6528 | 2664977.5556 | 1242961.5416 | 2664982.8532 | 1242963.0228 | 2665005.0143 | 1242956.9057 | 2665003.3525 | 1242950.5943
49 | 2664950.5884 | 1242881.9475 | 2664953.1438 | 1242881.2082
50 | 2664950.5884 | 1242881.9475 | 2664926.379 | 1242888.5621
51 | 2664953.1438 | 1242881.2082 | 2664954.8392 | 1242887.3952
52 | 2664953.1438 | 1242881.2082 | 2664943.8548 | 1242847.3056 | 2664943.0974 | 1242844.6158
53 | 2665207.163 | 1242801.6496 | 2665209.5428 | 1242788.7002
54 | 2665207.163 | 1242801.6496 | 2665223.2052 | 1242804.203
55 | 2665185.4313 | 1242802.7634 | 2665181.5821 | 1242798.6698
56 | 2665256.0283 | 1242807.435 | 2665264.2069 | 1242806.7577 | 2665269.3262 | 1242803.6936
57 | 2665256.0283 | 1242807.435 | 2665247.8344 | 1242808.1232 | 2665242.549 | 1242807.2819
58 | 2665223.2052 | 1242804.203 | 2665242.549 | 1242807.2819
59 | 2665209.5428 | 1242788.7002 | 2665191.6547 | 1242769.8347
60 | 2665217.1501 | 1242759.5527 | 2665209.5428 | 1242788.7002
61 | 2665222.6501 | 1242736.6118 | 2665223.7576 | 1242731.7362
62 | 2665219.7487 | 1242749.3853 | 2665222.6501 | 1242736.6118
63 | 2665219.7487 | 1242749.3853 | 2665217.1501 | 1242759.5527
64 | 2665219.7487 | 1242749.3853 | 2665239.1535 | 1242757.6501
65 | 2665241.2719 | 1242758.5524 | 2665239.1535 | 1242757.6501
66 | 2665245.3671 | 1242760.2966 | 2665241.2719 | 1242758.5524
67 | 2665108.1778 | 1242690.865 | 2665109.2407 | 1242671.1631 | 2665113.1969 | 1242650.2477
68 | 2665113.1969 | 1242650.2477 | 2665125.3342 | 1242653.2385 | 2665134.861 | 1242657.8085
69 | 2665108.1778 | 1242690.865 | 2665150.9132 | 1242710.9835
70 | 2665099.6593 | 1242699.7776 | 2665108.1778 | 1242690.865
71 | 2665169.3608 | 1242674.3583 | 2665134.861 | 1242657.8085
72 | 2665172.9581 | 1242750.1164 | 2665191.6547 | 1242769.8347
73 | 2665175.6057 | 1242722.0567 | 2665165.8843 | 1242717.7354
74 | 2665165.8843 | 1242717.7354 | 2665154.6074 | 1242712.7227 | 2665150.9132 | 1242710.9835
75 | 2665049.367 | 1242841.2678 | 2665070.9074 | 1242837.9986
76 | 2665103.9955 | 1242814.7596 | 2665113.1592 | 1242831.412
77 | 2665049.367 | 1242841.2678 | 2665054.659 | 1242860.4945 | 2665061.9267 | 1242888.3643
78 | 2665049.367 | 1242841.2678 | 2665034.8284 | 1242843.4741
79 | 2665103.9955 | 1242814.7596 | 2665102.5348 | 1242812.1052
80 | 2664725.5651 | 1243166.5918 | 2664809.0364 | 1243127.5253
81 | 2664688.799 | 1243183.7992 | 2664725.5651 | 1243166.5918
82 | 2664828.8068 | 1243225.8411 | 2664817.0649 | 1243235.8642
83 | 2664795.8785 | 1243259.1293 | 2664817.4392 | 1243240.0842
84 | 2664960.4049 | 1242907.7059 | 2664966.4957 | 1242929.9322
85 | 2665010.9646 | 1242847.0956 | 2665034.8284 | 1242843.4741
86 | 2665008.3525 | 1242847.4894 | 2665010.9646 | 1242847.0956
87 | 2665008.3525 | 1242847.4894 | 2665003.5854 | 1242829.8551
88 | 2665061.9267 | 1242888.3643 | 2665064.0599 | 1242896.5445 | 2665071.7195 | 1242924.066
89 | 2664710.3531 | 1243238.2126 | 2664693.1068 | 1243251.329
90 | 2664726.4957 | 1243259.1808 | 2664739.256 | 1243277.0398
91 | 2664867.3499 | 1243190.5809 | 2664880.3368 | 1243178.7002
92 | 2664927.2722 | 1242916.6015 | 2664936.2854 | 1242914.1546
93 | 2664957.9269 | 1242908.2791 | 2664936.2854 | 1242914.1546
94 | 2664957.9269 | 1242908.2791 | 2664960.4049 | 1242907.7059
95 | 2664960.4049 | 1242907.7059 | 2664954.8392 | 1242887.3952
96 | 2665079.4305 | 1242750.8353 | 2665073.0006 | 1242739.5571
97 | 2665073.0006 | 1242739.5571 | 2665050.1575 | 1242743.226
98 | 2665079.4305 | 1242750.8353 | 2665082.6235 | 1242763.0988
99 | 2665079.4305 | 1242750.8353 | 2665089.7995 | 1242739.986
100 | 2665168.5389 | 1242784.798 | 2665181.5821 | 1242798.6698
101 | 2665099.6593 | 1242699.7776 | 2665095.7698 | 1242713.2442 | 2665094.3011 | 1242716.6807
102 | 2665089.7995 | 1242739.986 | 2665090.9597 | 1242724.4992 | 2665094.3011 | 1242716.6807
103 | 2665089.2271 | 1242785.5486 | 2665091.4071 | 1242791.8836 | 2665102.5348 | 1242812.1052
104 | 2665089.2271 | 1242785.5486 | 2665086.1108 | 1242776.4928 | 2665082.6235 | 1242763.0988
105 | 2665151.0637 | 1242766.2126 | 2665149.6935 | 1242764.7554
106 | 2665148.8528 | 1242763.8612 | 2665149.6935 | 1242764.7554
107 | 2665161.47 | 1242777.28 | 2665151.0637 | 1242766.2126
108 | 2665168.5389 | 1242784.798 | 2665161.47 | 1242777.28
109 | 2665089.7995 | 1242739.986 | 2665096.7327 | 1242746.0439 | 2665111.8656 | 1242766.8684
110 | 2664720.49 | 1243230.3763 | 2664734.2654 | 1243219.7273 | 2664742.1073 | 1243213.7584
111 | 2664710.3531 | 1243238.2126 | 2664720.49 | 1243230.3763
112 | 2664776.0689 | 1243192.2089 | 2664776.0689 | 1243192.2089 | 2664768.2811 | 1243193.8362 | 2664742.1073 | 1243213.7584
113 | 2664710.3531 | 1243238.2126 | 2664721.1914 | 1243252.2909
114 | 2664788.0607 | 1243202.3122 | 2664781.9391 | 1243195.2306 | 2664776.0689 | 1243192.2089
115 | 2664726.4957 | 1243259.1808 | 2664721.1914 | 1243252.2909
116 | 2664788.0607 | 1243202.3122 | 2664788.4024 | 1243202.7074
117 | 2664788.4024 | 1243202.7074 | 2664807.0667 | 1243224.2982
118 | 2664817.0649 | 1243235.8642 | 2664807.0667 | 1243224.2982
119 | 2664817.0649 | 1243235.8642 | 2664804.31 | 1243246.7733
120 | 2664785.2498 | 1243263.0755 | 2664804.31 | 1243246.7733

## bus_geodata
| x | y | coords
0 | 2665115.8874 | 1242910.5582
1 | 2665134.7662 | 1242909.049
2 | 2665147.1719 | 1242904.5282
3 | 2665134.7268 | 1242871.7914
4 | 2664672.5045 | 1243266.9977
5 | 2664688.2705 | 1243255.0072
6 | 2664646.8098 | 1243236.6243
7 | 2664739.1644 | 1243296.489
8 | 2664748.4424 | 1243289.8968
9 | 2664730.0988 | 1243283.3072
10 | 2664897.8787 | 1243162.6524
11 | 2664892.4856 | 1243167.5862
12 | 2664941.7315 | 1243065.4209
13 | 2664634.91 | 1243222.5577
14 | 2664656.2257 | 1243206.9814
15 | 2664920.333 | 1242950.0966
16 | 2664867.8731 | 1243265.5062
17 | 2664830.8821 | 1243228.2098
18 | 2664827.9545 | 1243299.4027
19 | 2664763.1644 | 1243352.3447
20 | 2664798.0662 | 1243324.3368
21 | 2664741.0971 | 1243346.8402
22 | 2664857.7064 | 1243203.3524
23 | 2664855.9024 | 1243201.0534
24 | 2664845.4588 | 1243214.702
25 | 2664986.6156 | 1242763.0936
26 | 2664994.0713 | 1242785.2879
27 | 2665038.5635 | 1242745.0881
28 | 2665113.2476 | 1242831.5726
29 | 2665162.302 | 1242855.0317
30 | 2665176.395 | 1242844.5967
31 | 2665197.8368 | 1242815.957
32 | 2665163.6766 | 1242854.0139
33 | 2665025.9109 | 1242913.7605
34 | 2665002.8443 | 1242920.0388
35 | 2665013.5123 | 1242867.2831
36 | 2664934.7098 | 1242946.1524
37 | 2664966.0873 | 1242937.5441
38 | 2664968.407 | 1242936.9357
39 | 2664940.8267 | 1242944.4742
40 | 2664950.5884 | 1242881.9475
41 | 2664953.1438 | 1242881.2082
42 | 2664926.379 | 1242888.5621
43 | 2665207.163 | 1242801.6496
44 | 2665185.4313 | 1242802.7634
45 | 2665256.0283 | 1242807.435
46 | 2665269.3262 | 1242803.6936
47 | 2665242.549 | 1242807.2819
48 | 2665209.5428 | 1242788.7002
49 | 2665223.2052 | 1242804.203
50 | 2665222.6501 | 1242736.6118
51 | 2665223.7576 | 1242731.7362
52 | 2665219.7487 | 1242749.3853
53 | 2665217.1501 | 1242759.5527
54 | 2665239.1535 | 1242757.6501
55 | 2665241.2719 | 1242758.5524
56 | 2665113.1969 | 1242650.2477
57 | 2665108.1778 | 1242690.865
58 | 2665134.861 | 1242657.8085
59 | 2665191.6547 | 1242769.8347
60 | 2665175.6057 | 1242722.0567
61 | 2665165.8843 | 1242717.7354
62 | 2665245.3671 | 1242760.2966
63 | 2665070.9074 | 1242837.9986
64 | 2665113.1592 | 1242831.412
65 | 2665049.367 | 1242841.2678
66 | 2665103.9955 | 1242814.7596
67 | 2664809.0364 | 1243127.5253
68 | 2664725.5651 | 1243166.5918
69 | 2664828.8068 | 1243225.8411
70 | 2664817.4392 | 1243240.0842
71 | 2664966.4957 | 1242929.9322
72 | 2665010.9646 | 1242847.0956
73 | 2665034.8284 | 1242843.4741
74 | 2665008.3525 | 1242847.4894
75 | 2665071.7195 | 1242924.066
76 | 2665061.9267 | 1242888.3643
77 | 2664693.1068 | 1243251.329
78 | 2665003.3525 | 1242950.5943
79 | 2664739.256 | 1243277.0398
80 | 2664880.3368 | 1243178.7002
81 | 2664688.799 | 1243183.7992
82 | 2664927.2722 | 1242916.6015
83 | 2664936.2854 | 1242914.1546
84 | 2664957.9269 | 1242908.2791
85 | 2664960.4049 | 1242907.7059
86 | 2664867.3499 | 1243190.5809
87 | 2665073.0006 | 1242739.5571
88 | 2665079.4305 | 1242750.8353
89 | 2665050.1575 | 1242743.226
90 | 2664954.8392 | 1242887.3952
91 | 2664943.0974 | 1242844.6158
92 | 2665181.5821 | 1242798.6698
93 | 2665169.3608 | 1242674.3583
94 | 2665150.9132 | 1242710.9835
95 | 2665099.6593 | 1242699.7776
96 | 2665094.3011 | 1242716.6807
97 | 2665102.5348 | 1242812.1052
98 | 2665089.2271 | 1242785.5486
99 | 2665082.6235 | 1242763.0988
100 | 2665149.6935 | 1242764.7554
101 | 2665151.0637 | 1242766.2126
102 | 2665148.8528 | 1242763.8612
103 | 2665161.47 | 1242777.28
104 | 2665168.5389 | 1242784.798
105 | 2665003.5854 | 1242829.8551
106 | 2665111.8656 | 1242766.8684
107 | 2665089.7995 | 1242739.986
108 | 2665172.9581 | 1242750.1164
109 | 2664795.8785 | 1243259.1293
110 | 2664720.49 | 1243230.3763
111 | 2664742.1073 | 1243213.7584
112 | 2664710.3531 | 1243238.2126
113 | 2664776.0689 | 1243192.2089
114 | 2664721.1914 | 1243252.2909
115 | 2664788.0607 | 1243202.3122
116 | 2664726.4957 | 1243259.1808
117 | 2664788.4024 | 1243202.7074
118 | 2664817.0649 | 1243235.8642
119 | 2664807.0667 | 1243224.2982
120 | 2664804.31 | 1243246.7733
121 | 2664785.2498 | 1243263.0755
122 | 2664944.6337 | 1243064.0628

## line_std_types
| c_nf_per_km | r_ohm_per_km | x_ohm_per_km | max_i_ka | type | q_mm2 | alpha | voltage_rating
NAYY 4x50 SE | 210 | 0.642 | 0.083 | 0.142 | cs | 50 | 0.00403 | LV
NAYY 4x120 SE | 264 | 0.225 | 0.08 | 0.242 | cs | 120 | 0.00403 | LV
NAYY 4x150 SE | 261 | 0.208 | 0.08 | 0.27 | cs | 150 | 0.00403 | LV
NA2XS2Y 1x95 RM/25 12/20 kV | 216 | 0.313 | 0.132 | 0.252 | cs | 95 | 0.00403 | MV
NA2XS2Y 1x185 RM/25 12/20 kV | 273 | 0.161 | 0.117 | 0.362 | cs | 185 | 0.00403 | MV
NA2XS2Y 1x240 RM/25 12/20 kV | 304 | 0.122 | 0.112 | 0.421 | cs | 240 | 0.00403 | MV
NA2XS2Y 1x95 RM/25 6/10 kV | 315 | 0.313 | 0.123 | 0.249 | cs | 95 | 0.00403 | MV
NA2XS2Y 1x185 RM/25 6/10 kV | 406 | 0.161 | 0.11 | 0.358 | cs | 185 | 0.00403 | MV
NA2XS2Y 1x240 RM/25 6/10 kV | 456 | 0.122 | 0.105 | 0.416 | cs | 240 | 0.00403 | MV
NA2XS2Y 1x150 RM/25 12/20 kV | 250 | 0.206 | 0.116 | 0.319 | cs | 150 | 0.00403 | MV
NA2XS2Y 1x120 RM/25 12/20 kV | 230 | 0.253 | 0.119 | 0.283 | cs | 120 | 0.00403 | MV
NA2XS2Y 1x70 RM/25 12/20 kV | 190 | 0.443 | 0.132 | 0.22 | cs | 70 | 0.00403 | MV
NA2XS2Y 1x150 RM/25 6/10 kV | 360 | 0.206 | 0.11 | 0.315 | cs | 150 | 0.00403 | MV
NA2XS2Y 1x120 RM/25 6/10 kV | 340 | 0.253 | 0.113 | 0.28 | cs | 120 | 0.00403 | MV
NA2XS2Y 1x70 RM/25 6/10 kV | 280 | 0.443 | 0.123 | 0.217 | cs | 70 | 0.00403 | MV
N2XS(FL)2Y 1x120 RM/35 64/110 kV | 112 | 0.153 | 0.166 | 0.366 | cs | 120 | 0.00393 | HV
N2XS(FL)2Y 1x185 RM/35 64/110 kV | 125 | 0.099 | 0.156 | 0.457 | cs | 185 | 0.00393 | HV
N2XS(FL)2Y 1x240 RM/35 64/110 kV | 135 | 0.075 | 0.149 | 0.526 | cs | 240 | 0.00393 | HV
N2XS(FL)2Y 1x300 RM/35 64/110 kV | 144 | 0.06 | 0.144 | 0.588 | cs | 300 | 0.00393 | HV
15-AL1/3-ST1A 0.4 | 11 | 1.8769 | 0.35 | 0.105 | ol | 16 | 0.00403 | LV
24-AL1/4-ST1A 0.4 | 11.25 | 1.2012 | 0.335 | 0.14 | ol | 24 | 0.00403 | LV
48-AL1/8-ST1A 0.4 | 12.2 | 0.5939 | 0.3 | 0.21 | ol | 48 | 0.00403 | LV
94-AL1/15-ST1A 0.4 | 13.2 | 0.306 | 0.29 | 0.35 | ol | 94 | 0.00403 | LV
34-AL1/6-ST1A 10.0 | 9.7 | 0.8342 | 0.36 | 0.17 | ol | 34 | 0.00403 | MV
48-AL1/8-ST1A 10.0 | 10.1 | 0.5939 | 0.35 | 0.21 | ol | 48 | 0.00403 | MV
70-AL1/11-ST1A 10.0 | 10.4 | 0.4132 | 0.339 | 0.29 | ol | 70 | 0.00403 | MV
94-AL1/15-ST1A 10.0 | 10.75 | 0.306 | 0.33 | 0.35 | ol | 94 | 0.00403 | MV
122-AL1/20-ST1A 10.0 | 11.1 | 0.2376 | 0.323 | 0.41 | ol | 122 | 0.00403 | MV
149-AL1/24-ST1A 10.0 | 11.25 | 0.194 | 0.315 | 0.47 | ol | 149 | 0.00403 | MV
34-AL1/6-ST1A 20.0 | 9.15 | 0.8342 | 0.382 | 0.17 | ol | 34 | 0.00403 | MV
48-AL1/8-ST1A 20.0 | 9.5 | 0.5939 | 0.372 | 0.21 | ol | 48 | 0.00403 | MV
70-AL1/11-ST1A 20.0 | 9.7 | 0.4132 | 0.36 | 0.29 | ol | 70 | 0.00403 | MV
94-AL1/15-ST1A 20.0 | 10 | 0.306 | 0.35 | 0.35 | ol | 94 | 0.00403 | MV
122-AL1/20-ST1A 20.0 | 10.3 | 0.2376 | 0.344 | 0.41 | ol | 122 | 0.00403 | MV
149-AL1/24-ST1A 20.0 | 10.5 | 0.194 | 0.337 | 0.47 | ol | 149 | 0.00403 | MV
184-AL1/30-ST1A 20.0 | 10.75 | 0.1571 | 0.33 | 0.535 | ol | 184 | 0.00403 | MV
243-AL1/39-ST1A 20.0 | 11 | 0.1188 | 0.32 | 0.645 | ol | 243 | 0.00403 | MV
48-AL1/8-ST1A 110.0 | 8 | 0.5939 | 0.46 | 0.21 | ol | 48 | 0.00403 | HV
70-AL1/11-ST1A 110.0 | 8.4 | 0.4132 | 0.45 | 0.29 | ol | 70 | 0.00403 | HV
94-AL1/15-ST1A 110.0 | 8.65 | 0.306 | 0.44 | 0.35 | ol | 94 | 0.00403 | HV
122-AL1/20-ST1A 110.0 | 8.5 | 0.2376 | 0.43 | 0.41 | ol | 122 | 0.00403 | HV
149-AL1/24-ST1A 110.0 | 8.75 | 0.194 | 0.41 | 0.47 | ol | 149 | 0.00403 | HV
184-AL1/30-ST1A 110.0 | 8.8 | 0.1571 | 0.4 | 0.535 | ol | 184 | 0.00403 | HV
243-AL1/39-ST1A 110.0 | 9 | 0.1188 | 0.39 | 0.645 | ol | 243 | 0.00403 | HV
305-AL1/39-ST1A 110.0 | 9.2 | 0.0949 | 0.38 | 0.74 | ol | 305 | 0.00403 | HV
490-AL1/64-ST1A 110.0 | 9.75 | 0.059 | 0.37 | 0.96 | ol | 490 | 0.00403 | HV
679-AL1/86-ST1A 110.0 | 9.95 | 0.042 | 0.36 | 1.15 | ol | 679 | 0.00403 | HV
490-AL1/64-ST1A 220.0 | 10 | 0.059 | 0.285 | 0.96 | ol | 490 | 0.00403 | HV
679-AL1/86-ST1A 220.0 | 11.7 | 0.042 | 0.275 | 1.15 | ol | 679 | 0.00403 | HV
490-AL1/64-ST1A 380.0 | 11 | 0.059 | 0.253 | 0.96 | ol | 490 | 0.00403 | HV
679-AL1/86-ST1A 380.0 | 14.6 | 0.042 | 0.25 | 1.15 | ol | 679 | 0.00403 | HV

## trafo_std_types
| i0_percent | pfe_kw | vkr_percent | sn_mva | vn_lv_kv | vn_hv_kv | vk_percent | shift_degree | vector_group | tap_side | tap_neutral | tap_min | tap_max | tap_step_degree | tap_step_percent | tap_phase_shifter
160 MVA 380/110 kV | 0.06 | 60 | 0.25 | 160 | 110 | 380 | 12.2 | 0 | Yy0 | hv | 0 | -9 | 9 | 0 | 1.5 | FALSE
100 MVA 220/110 kV | 0.06 | 55 | 0.26 | 100 | 110 | 220 | 12 | 0 | Yy0 | hv | 0 | -9 | 9 | 0 | 1.5 | FALSE
63 MVA 110/20 kV | 0.04 | 22 | 0.32 | 63 | 20 | 110 | 18 | 150 | YNd5 | hv | 0 | -9 | 9 | 0 | 1.5 | FALSE
40 MVA 110/20 kV | 0.05 | 18 | 0.34 | 40 | 20 | 110 | 16.2 | 150 | YNd5 | hv | 0 | -9 | 9 | 0 | 1.5 | FALSE
25 MVA 110/20 kV | 0.07 | 14 | 0.41 | 25 | 20 | 110 | 12 | 150 | YNd5 | hv | 0 | -9 | 9 | 0 | 1.5 | FALSE
63 MVA 110/10 kV | 0.04 | 22 | 0.32 | 63 | 10 | 110 | 18 | 150 | YNd5 | hv | 0 | -9 | 9 | 0 | 1.5 | FALSE
40 MVA 110/10 kV | 0.05 | 18 | 0.34 | 40 | 10 | 110 | 16.2 | 150 | YNd5 | hv | 0 | -9 | 9 | 0 | 1.5 | FALSE
25 MVA 110/10 kV | 0.07 | 14 | 0.41 | 25 | 10 | 110 | 12 | 150 | YNd5 | hv | 0 | -9 | 9 | 0 | 1.5 | FALSE
0.25 MVA 20/0.4 kV | 0.32 | 0.8 | 1.44 | 0.25 | 0.4 | 20 | 6 | 150 | Yzn5 | hv | 0 | -2 | 2 | 0 | 2.5 | FALSE
0.4 MVA 20/0.4 kV | 0.3375 | 1.35 | 1.425 | 0.4 | 0.4 | 20 | 6 | 150 | Dyn5 | hv | 0 | -2 | 2 | 0 | 2.5 | FALSE
0.63 MVA 20/0.4 kV | 0.2619 | 1.65 | 1.206 | 0.63 | 0.4 | 20 | 6 | 150 | Dyn5 | hv | 0 | -2 | 2 | 0 | 2.5 | FALSE
0.25 MVA 10/0.4 kV | 0.24 | 0.6 | 1.2 | 0.25 | 0.4 | 10 | 4 | 150 | Dyn5 | hv | 0 | -2 | 2 | 0 | 2.5 | FALSE
0.4 MVA 10/0.4 kV | 0.2375 | 0.95 | 1.325 | 0.4 | 0.4 | 10 | 4 | 150 | Dyn5 | hv | 0 | -2 | 2 | 0 | 2.5 | FALSE
0.63 MVA 10/0.4 kV | 0.1873 | 1.18 | 1.0794 | 0.63 | 0.4 | 10 | 4 | 150 | Dyn5 | hv | 0 | -2 | 2 | 0 | 2.5 | FALSE

## trafo3w_std_types
| sn_hv_mva | sn_mv_mva | sn_lv_mva | vn_hv_kv | vn_mv_kv | vn_lv_kv | vk_hv_percent | vk_mv_percent | vk_lv_percent | vkr_hv_percent | vkr_mv_percent | vkr_lv_percent | pfe_kw | i0_percent | shift_mv_degree | shift_lv_degree | vector_group | tap_side | tap_neutral | tap_min | tap_max | tap_step_percent
63/25/38 MVA 110/20/10 kV | 63 | 25 | 38 | 110 | 20 | 10 | 10.4 | 10.4 | 10.4 | 0.28 | 0.32 | 0.35 | 35 | 0.89 | 0 | 0 | YN0yn0yn0 | hv | 0 | -10 | 10 | 1.2
63/25/38 MVA 110/10/10 kV | 63 | 25 | 38 | 110 | 10 | 10 | 10.4 | 10.4 | 10.4 | 0.28 | 0.32 | 0.35 | 35 | 0.89 | 0 | 0 | YN0yn0yn0 | hv | 0 | -10 | 10 | 1.2

## fuse_std_types
| fuse_type | i_rated_a | t_avg | t_min | t_total | x_avg | x_min | x_total
HV 100A | HV 100A | 100 | 0 | [10.0, 3.64, 0.854, 0.281, 0.1, 0.0531, 0.022, 0.01] | [10.0, 4.267, 1.21, 0.403, 0.1, 0.058, 0.022, 0.01] | 0 | [300.0, 350.0, 450.0, 550.0, 700.0, 850.0, 1200.0, 1752.0] | [600.0, 700.0, 900.0, 1150.0, 1665.0, 2000.0, 3000.0, 4313.0]
HV 10A | HV 10A | 10 | 0 | [10.0, 1675.0, 0.344, 0.156, 0.1, 0.0417, 0.0171, 0.01] | [10.0, 1.3, 0.3, 0.155, 0.1, 0.0555, 0.023, 0.01] | 0 | [30.0, 32.0, 35.0, 37.0, 39.0, 50.0, 70.0, 88.0] | [60.0, 70.0, 80.0, 87.0, 94.0, 110.0, 150.0, 216.0]
HV 125A | HV 125A | 125 | 0 | [10.0, 1.82, 0.344, 0.1, 0.0467, 0.0269, 0.01] | [10.0, 2.478, 0.426, 0.1, 0.0427, 0.0211, 0.01] | 0 | [375.0, 500.0, 700.0, 925.0, 1200.0, 1500.0, 2341.0] | [750.0, 1000.0, 1500.0, 2200.0, 3000.0, 4000.0, 5765.0]
HV 160A | HV 160A | 160 | 0 | [10.0, 4.15, 1.03, 0.198, 0.1, 0.051, 0.0172, 0.01] | [10.0, 2.3, 0.734, 0.274, 0.1, 0.046, 0.0177, 0.01] | 0 | [480.0, 550.0, 700.0, 1000.0, 1260.0, 1600.0, 2500.0, 3227.0] | [960.0, 1300.0, 1700.0, 2200.0, 2996.0, 4000.0, 6000.0, 7946.0]
HV 16A | HV 16A | 16 | 0 | [10.0, 0.352, 0.164, 0.1, 0.0649, 0.0342, 0.01] | [10.0, 2.34, 0.722, 0.181, 0.1, 0.055, 0.0296, 0.01] | 0 | [48.0, 60.0, 65.0, 71.0, 80.0, 100.0, 162.0] | [96.0, 110.0, 125.0, 150.0, 168.0, 200.0, 250.0, 398.0]
HV 200A | HV 200A | 200 | 0 | [10.0, 4.267, 1.21, 0.403, 0.1, 0.058, 0.022, 0.01] | [10.0, 3.73, 1.654, 0.328, 0.1, 0.0531, 0.019, 0.01] | 0 | [600.0, 700.0, 900.0, 1150.0, 1665.0, 2000.0, 3000.0, 4313.0] | [1200.0, 1500.0, 1800.0, 2700.0, 3960.0, 5000.0, 7500.0, 10620.0]
HV 20A | HV 20A | 20 | 0 | [10.0, 1.3, 0.3, 0.155, 0.1, 0.0555, 0.023, 0.01] | [10.0, 1.3, 0.161, 0.1, 0.0611, 0.0399, 0.0141, 0.01] | 0 | [60.0, 70.0, 80.0, 87.0, 94.0, 110.0, 150.0, 216.0] | [120.0, 150.0, 200.0, 223.0, 260.0, 300.0, 450.0, 532.0]
HV 25A | HV 25A | 25 | 0 | [10.0, 2.512, 0.833, 0.299, 0.1, 0.0372, 0.0223, 0.01] | [10.0, 3.125, 0.597, 0.198, 0.1, 0.0378, 0.022, 0.01] | 0 | [75.0, 82.0, 90.0, 100.0, 124.0, 170.0, 200.0, 289.0] | [150.0, 170.0, 210.0, 250.0, 294.0, 400.0, 500.0, 711.0]
HV 31.5A | HV 31.5A | 31.5 | 0 | [10.0, 2.34, 0.722, 0.181, 0.1, 0.055, 0.0296, 0.01] | [10.0, 2.84, 0.368, 0.164, 0.1, 0.0621, 0.0378, 0.0195, 0.01] | 0 | [95.0, 110.0, 125.0, 150.0, 165.0, 200.0, 250.0, 390.0] | [189.0, 220.0, 300.0, 350.0, 393.0, 450.0, 530.0, 700.0, 960.0]
HV 40A | HV 40A | 40 | 0 | [10.0, 1.3, 0.161, 0.1, 0.0611, 0.0399, 0.0141, 0.01] | [10.0, 2.05, 0.369, 0.198, 0.1, 0.051, 0.0298, 0.01] | 0 | [120.0, 150.0, 200.0, 223.0, 260.0, 300.0, 450.0, 532.0] | [240.0, 300.0, 400.0, 450.0, 530.0, 650.0, 800.0, 1311.0]
HV 50A | HV 50A | 50 | 0 | [10.0, 3.215, 0.597, 0.198, 0.1, 0.0378, 0.022, 0.01] | [10.0, 3.64, 0.854, 0.281, 0.1, 0.0531, 0.022, 0.01] | 0 | [150.0, 170.0, 210.0, 250.0, 294.0, 400.0, 500.0, 711.0] | [300.0, 350.0, 450.0, 550.0, 700.0, 850.0, 1200.0, 1752.0]
HV 6.3A | HV 6.3A | 6.3 | 0 | [10.0, 1.39, 0.344, 0.168, 0.1, 0.056, 0.0263, 0.01] | [10.0, 1.711, 0.516, 0.198, 0.1, 0.0634, 0.0303, 0.01] | 0 | [19.0, 19.5, 20.4, 20.8, 22.0, 25.0, 32.0, 48.0] | [38.0, 40.0, 43.0, 48.0, 53.0, 60.0, 75.0, 118.0]
HV 63A | HV 63A | 63 | 0 | [10.0, 2.84, 0.368, 0.164, 0.1, 0.0621, 0.0378, 0.0195, 0.01] | [10.0, 1.82, 0.344, 0.1, 0.0467, 0.0269, 0.01] | 0 | [189.0, 220.0, 300.0, 350.0, 393.0, 450.0, 530.0, 700.0, 961.0] | [378.0, 500.0, 700.0, 934.0, 1200.0, 1500.0, 2366.0]
HV 80A | HV 80A | 80 | 0 | [10.0, 2.05, 0.369, 0.198, 0.1, 0.051, 0.0298, 0.01] | [10.0, 4.15, 1.03, 0.198, 0.1, 0.051, 0.0172, 0.01] | 0 | [240.0, 300.0, 400.0, 450.0, 530.0, 650.0, 800.0, 1311.0] | [480.0, 550.0, 700.0, 1000.0, 1260.0, 1600.0, 2500.0, 3227.0]
Siemens NH-1-100 | Siemens NH-1-100 | 100 | [5400.0, 2000.0, 400.0, 20.0, 1.0, 0.2, 0.012, 0.004] | 0 | 0 | [150.0, 190.0, 250.0, 430.0, 900.0, 1250.0, 2700.0, 3600.0] | 0 | 0
Siemens NH-1-125 | Siemens NH-1-125 | 125 | [4800.0, 120.0, 7.0, 0.1, 0.004] | 0 | 0 | [180.0, 400.0, 740.0, 2000.0, 4250.0] | 0 | 0
Siemens NH-1-16 | Siemens NH-1-16 | 16 | [4000.0, 400.0, 2.0, 0.1, 0.04, 0.01] | 0 | 0 | [26.0, 35.0, 75.0, 150.0, 200.0, 300.0] | 0 | 0
Siemens NH-1-160 | Siemens NH-1-160 | 160 | [4800.0, 120.0, 7.0, 0.1, 0.004] | 0 | 0 | [210.0, 500.0, 900.0, 2300.0, 5000.0] | 0 | 0
Siemens NH-1-25 | Siemens NH-1-25 | 25 | [4000.0, 1000.0, 10.0, 0.2, 0.02, 0.01] | 0 | 0 | [40.0, 50.0, 100.0, 210.0, 400.0, 500.0] | 0 | 0
Siemens NH-1-50 | Siemens NH-1-50 | 50 | [4000.0, 40.0, 4.0, 1.0, 0.02, 0.01] | 0 | 0 | [86.0, 200.0, 300.0, 400.0, 1000.0, 1280.0] | 0 | 0
Siemens NH-1-63 | Siemens NH-1-63 | 63 | [4000.0, 100.0, 10.0, 2.0, 0.04, 0.01] | 0 | 0 | [100.0, 200.0, 300.0, 400.0, 1000.0, 1500.0] | 0 | 0
Siemens NH-1-80 | Siemens NH-1-80 | 80 | [4800.0, 120.0, 7.0, 0.1, 0.01] | 0 | 0 | [150.58, 250.0, 450.0, 1150.0, 2470.0] | 0 | 0
Siemens NH-2-1000 | Siemens NH-2-1000 | 1000 | [4800.0, 120.0, 7.0, 0.1, 0.004] | 0 | 0 | [1900.0, 3500.0, 8400.0, 24000.0, 52000.0] | 0 | 0
Siemens NH-2-200 | Siemens NH-2-200 | 200 | [4800.0, 120.0, 7.0, 0.1, 0.004] | 0 | 0 | [280.0, 650.0, 1200.0, 3000.0, 7000.0] | 0 | 0
Siemens NH-2-224 | Siemens NH-2-224 | 224 | [4800.0, 120.0, 7.0, 0.2, 0.04, 0.004] | 0 | 0 | [400.0, 750.0, 1453.0, 3025.0, 4315.0, 7600.0] | 0 | 0
Siemens NH-2-250 | Siemens NH-2-250 | 250 | [4800.0, 120.0, 7.0, 0.1, 0.004] | 0 | 0 | [450.0, 800.0, 1650.0, 4000.0, 8500.0] | 0 | 0
Siemens NH-2-315 | Siemens NH-2-315 | 315 | [4800.0, 120.0, 7.0, 0.1, 0.004] | 0 | 0 | [550.0, 920.0, 1900.0, 5000.0, 11000.0] | 0 | 0
Siemens NH-2-355 | Siemens NH-2-355 | 355 | [4800.0, 120.0, 6.0, 0.1, 0.004] | 0 | 0 | [650.0, 1116.27, 2350.0, 5840.0, 12790.0] | 0 | 0
Siemens NH-2-400 | Siemens NH-2-400 | 400 | [4800.0, 120.0, 7.0, 0.1, 0.004] | 0 | 0 | [720.0, 1350.0, 2800.0, 6500.0, 15000.0] | 0 | 0
Siemens NH-2-425 | Siemens NH-2-425 | 425 | [4800.0, 120.0, 7.0, 0.1, 0.004] | 0 | 0 | [850.0, 1500.0, 3050.0, 7500.0, 16500.0] | 0 | 0
Siemens NH-2-630 | Siemens NH-2-630 | 630 | [4800.0, 120.0, 7.0, 0.1, 0.004] | 0 | 0 | [1200.0, 2000.0, 4800.0, 12000.0, 26000.0] | 0 | 0

## dtypes
| element | column | dtype
0 | bus | name | object
1 | bus | vn_kv | float64
2 | bus | type | object
3 | bus | zone | object
4 | bus | in_service | bool
5 | load | name | object
6 | load | bus | uint32
7 | load | p_mw | float64
8 | load | q_mvar | float64
9 | load | const_z_percent | float64
10 | load | const_i_percent | float64
11 | load | sn_mva | float64
12 | load | scaling | float64
13 | load | in_service | bool
14 | load | type | object
15 | ext_grid | name | object
16 | ext_grid | bus | uint32
17 | ext_grid | vm_pu | float64
18 | ext_grid | va_degree | float64
19 | ext_grid | slack_weight | float64
20 | ext_grid | in_service | bool
21 | line | name | object
22 | line | std_type | object
23 | line | from_bus | uint32
24 | line | to_bus | uint32
25 | line | length_km | float64
26 | line | r_ohm_per_km | float64
27 | line | x_ohm_per_km | float64
28 | line | c_nf_per_km | float64
29 | line | g_us_per_km | float64
30 | line | max_i_ka | float64
31 | line | df | float64
32 | line | parallel | uint32
33 | line | type | object
34 | line | in_service | bool
35 | trafo | name | object
36 | trafo | std_type | object
37 | trafo | hv_bus | uint32
38 | trafo | lv_bus | uint32
39 | trafo | sn_mva | float64
40 | trafo | vn_hv_kv | float64
41 | trafo | vn_lv_kv | float64
42 | trafo | vk_percent | float64
43 | trafo | vkr_percent | float64
44 | trafo | pfe_kw | float64
45 | trafo | i0_percent | float64
46 | trafo | shift_degree | float64
47 | trafo | tap_side | object
48 | trafo | tap_neutral | int32
49 | trafo | tap_min | int32
50 | trafo | tap_max | int32
51 | trafo | tap_step_percent | float64
52 | trafo | tap_step_degree | float64
53 | trafo | tap_pos | int32
54 | trafo | tap_phase_shifter | bool
55 | trafo | parallel | uint32
56 | trafo | df | float64
57 | trafo | in_service | bool
58 | line_geodata | coords | object
59 | bus_geodata | x | float64
60 | bus_geodata | y | float64
61 | bus_geodata | coords | object

## parameters
| version | format_version | converged | OPF_converged | name | f_hz | sn_mva
0 | 2.14.6 | 2.14.0 | FALSE | FALSE |  | 50 | 1