## bus
| name | vn_kv | type | zone | in_service
0 | bus_LV_4254-10_1_3_node_18 | 0.4 | n |  | TRUE
1 | bus_LV_4254-10_1_3_node_19 | 0.4 | n |  | TRUE
2 | bus_LV_4254-10_1_3_node_20 | 0.4 | n |  | TRUE
3 | bus_LV_4254-10_1_3_node_21 | 0.4 | n |  | TRUE
4 | bus_LV_4254-10_1_3_node_22 | 0.4 | n |  | TRUE
5 | bus_LV_4254-10_1_3_node_46 | 0.4 | n |  | TRUE
6 | bus_LV_4254-10_1_3_node_49 | 0.4 | n |  | TRUE
7 | bus_LV_4254-10_1_3_node_47 | 0.4 | n |  | TRUE
8 | bus_LV_4254-10_1_3_node_48 | 0.4 | n |  | TRUE
9 | bus_LV_4254-10_1_3_node_45 | 0.4 | n |  | TRUE
10 | bus_LV_4254-10_1_3_node_50 | 0.4 | n |  | TRUE
11 | bus_LV_4254-10_1_3_node_36 | 0.4 | n |  | TRUE
12 | bus_LV_4254-10_1_3_node_51 | 0.4 | n |  | TRUE
13 | bus_LV_4254-10_1_3_node_44 | 0.4 | n |  | TRUE
14 | bus_LV_4254-10_1_3_node_79 | 0.4 | n |  | TRUE
15 | bus_LV_4254-10_1_3_node_80 | 0.4 | n |  | TRUE
16 | bus_LV_4254-10_1_3_node_53 | 0.4 | n |  | TRUE
17 | bus_LV_4254-10_1_3_node_54 | 0.4 | n |  | TRUE
18 | bus_LV_4254-10_1_3_node_55 | 0.4 | n |  | TRUE
19 | bus_LV_4254-10_1_3_node_56 | 0.4 | n |  | TRUE
20 | bus_LV_4254-10_1_3_node_57 | 0.4 | n |  | TRUE
21 | bus_LV_4254-10_1_3_node_65 | 0.4 | n |  | TRUE
22 | bus_LV_4254-10_1_3_node_58 | 0.4 | n |  | TRUE
23 | bus_LV_4254-10_1_3_node_101 | 0.4 | n |  | TRUE
24 | bus_LV_4254-10_1_3_node_88 | 0.4 | n |  | TRUE
25 | bus_LV_4254-10_1_3_node_77 | 0.4 | n |  | TRUE
26 | bus_LV_4254-10_1_3_node_67 | 0.4 | n |  | TRUE
27 | bus_LV_4254-10_1_3_node_68 | 0.4 | n |  | TRUE
28 | bus_LV_4254-10_1_3_node_84 | 0.4 | n |  | TRUE
29 | bus_LV_4254-10_1_3_node_85 | 0.4 | n |  | TRUE
30 | bus_LV_4254-10_1_3_node_104 | 0.4 | n |  | TRUE
31 | bus_LV_4254-10_1_3_node_83 | 0.4 | n |  | TRUE
32 | bus_LV_4254-10_1_3_node_59 | 0.4 | n |  | TRUE
33 | bus_LV_4254-10_1_3_node_60 | 0.4 | n |  | TRUE
34 | bus_LV_4254-10_1_3_node_61 | 0.4 | n |  | TRUE
35 | bus_LV_4254-10_1_3_node_62 | 0.4 | n |  | TRUE
36 | bus_LV_4254-10_1_3_node_63 | 0.4 | n |  | TRUE
37 | bus_LV_4254-10_1_3_node_64 | 0.4 | n |  | TRUE
38 | bus_LV_4254-10_1_3_node_100 | 0.4 | n |  | TRUE
39 | bus_LV_4254-10_1_3_node_76 | 0.4 | n |  | TRUE
40 | bus_LV_4254-10_1_3_node_70 | 0.4 | n |  | TRUE
41 | bus_LV_4254-10_1_3_node_98 | 0.4 | n |  | TRUE
42 | bus_LV_4254-10_1_3_node_75 | 0.4 | n |  | TRUE
43 | bus_LV_4254-10_1_3_node_73 | 0.4 | n |  | TRUE
44 | bus_LV_4254-10_1_3_node_74 | 0.4 | n |  | TRUE
45 | bus_LV_4254-10_1_3_node_69 | 0.4 | n |  | TRUE
46 | bus_LV_4254-10_1_3_node_78 | 0.4 | n |  | TRUE
47 | bus_LV_4254-10_1_3_node_71 | 0.4 | n |  | TRUE
48 | bus_LV_4254-10_1_3_node_72 | 0.4 | n |  | TRUE
49 | bus_LV_4254-10_1_3_node_81 | 0.4 | n |  | TRUE
50 | bus_LV_4254-10_1_3_node_82 | 0.4 | n |  | TRUE
51 | bus_LV_4254-10_1_3_node_89 | 0.4 | n |  | TRUE
52 | bus_LV_4254-10_1_3_node_90 | 0.4 | n |  | TRUE
53 | bus_LV_4254-10_1_3_node_91 | 0.4 | n |  | TRUE
54 | bus_LV_4254-10_1_3_node_92 | 0.4 | n |  | TRUE
55 | bus_LV_4254-10_1_3_node_93 | 0.4 | n |  | TRUE
56 | bus_LV_4254-10_1_3_node_94 | 0.4 | n |  | TRUE
57 | bus_LV_4254-10_1_3_node_95 | 0.4 | n |  | TRUE
58 | bus_LV_4254-10_1_3_node_96 | 0.4 | n |  | TRUE
59 | bus_LV_4254-10_1_3_node_102 | 0.4 | n |  | TRUE
60 | bus_LV_4254-10_1_3_node_107 | 0.4 | n |  | TRUE
61 | bus_LV_4254-10_1_3_node_118 | 0.4 | n |  | TRUE
62 | bus_LV_4254-10_1_3_node_97 | 0.4 | n |  | TRUE
63 | bus_LV_4254-10_1_3_node_103 | 0.4 | n |  | TRUE
64 | bus_LV_4254-10_1_3_node_108 | 0.4 | n |  | TRUE
65 | bus_LV_4254-10_1_3_node_114 | 0.4 | n |  | TRUE
66 | bus_LV_4254-10_1_3_node_99 | 0.4 | n |  | TRUE
67 | bus_LV_4254-10_1_3_node_122 | 0.4 | n |  | TRUE
68 | bus_LV_4254-10_1_3_node_105 | 0.4 | n |  | TRUE
69 | bus_LV_4254-10_1_3_node_106 | 0.4 | n |  | TRUE
70 | bus_LV_4254-10_1_3_node_109 | 0.4 | n |  | TRUE
71 | bus_LV_4254-10_1_3_node_110 | 0.4 | n |  | TRUE
72 | bus_LV_4254-10_1_3_node_117 | 0.4 | n |  | TRUE
73 | bus_LV_4254-10_1_3_node_119 | 0.4 | n |  | TRUE
74 | bus_LV_4254-10_1_3_node_111 | 0.4 | n |  | TRUE
75 | bus_LV_4254-10_1_3_node_112 | 0.4 | n |  | TRUE
76 | bus_LV_4254-10_1_3_node_113 | 0.4 | n |  | TRUE
77 | bus_LV_4254-10_1_3_node_115 | 0.4 | n |  | TRUE
78 | bus_LV_4254-10_1_3_node_116 | 0.4 | n |  | TRUE
79 | bus_MV_298_1_node_8 | 20 | n |  | TRUE

## load
| name | bus | p_mw | q_mvar | const_z_percent | const_i_percent | sn_mva | scaling | in_service | type
0 | LV_4254-10_1_3_load_18 | 0 | 0.0032716 | 0.00081993 | 0 | 0 |  | 1 | TRUE | wye
1 | LV_4254-10_1_3_load_19 | 1 | 0.0021274 | 0.00053317 | 0 | 0 |  | 1 | TRUE | wye
2 | LV_4254-10_1_3_load_20 | 2 | 0.0010693 | 0.00026798 | 0 | 0 |  | 1 | TRUE | wye
3 | LV_4254-10_1_3_load_21 | 3 | 0.0036211 | 0.00090753 | 0 | 0 |  | 1 | TRUE | wye
4 | LV_4254-10_1_3_load_22 | 4 | 0.0022991 | 0.0005762 | 0 | 0 |  | 1 | TRUE | wye
5 | LV_4254-10_1_3_load_49 | 6 | 0.0025336 | 0.00063498 | 0 | 0 |  | 1 | TRUE | wye
6 | LV_4254-10_1_3_load_47 | 7 | 0.0022551 | 0.00056518 | 0 | 0 |  | 1 | TRUE | wye
7 | LV_4254-10_1_3_load_48 | 8 | 0.0039317 | 0.00098537 | 0 | 0 |  | 1 | TRUE | wye
8 | LV_4254-10_1_3_load_45 | 9 | 0.002145 | 0.00053758 | 0 | 0 |  | 1 | TRUE | wye
9 | LV_4254-10_1_3_load_50 | 10 | 0.010664 | 0.0026728 | 0 | 0 |  | 1 | TRUE | wye
10 | LV_4254-10_1_3_load_36 | 11 | 0.01298 | 0.0032531 | 0 | 0 |  | 1 | TRUE | wye
11 | LV_4254-10_1_3_load_51 | 12 | 0.0078224 | 0.0019605 | 0 | 0 |  | 1 | TRUE | wye
12 | LV_4254-10_1_3_load_44 | 13 | 0.0026101 | 0.00065416 | 0 | 0 |  | 1 | TRUE | wye
13 | LV_4254-10_1_3_load_79 | 14 | 0.0036822 | 0.00092284 | 0 | 0 |  | 1 | TRUE | wye
14 | LV_4254-10_1_3_load_80 | 15 | 0.042026 | 0.010533 | 0 | 0 |  | 1 | TRUE | wye
15 | LV_4254-10_1_3_load_53 | 16 | 0.039837 | 0.0099842 | 0 | 0 |  | 1 | TRUE | wye
16 | LV_4254-10_1_3_load_54 | 17 | 0.013691 | 0.0034314 | 0 | 0 |  | 1 | TRUE | wye
17 | LV_4254-10_1_3_load_57 | 20 | 0.013974 | 0.0035022 | 0 | 0 |  | 1 | TRUE | wye
18 | LV_4254-10_1_3_load_65 | 21 | 0.0016064 | 0.0004026 | 0 | 0 |  | 1 | TRUE | wye
19 | LV_4254-10_1_3_load_101 | 23 | 0.0078323 | 0.001963 | 0 | 0 |  | 1 | TRUE | wye
20 | LV_4254-10_1_3_load_88 | 24 | 0.0083961 | 0.0021043 | 0 | 0 |  | 1 | TRUE | wye
21 | LV_4254-10_1_3_load_84 | 28 | 0.014207 | 0.0035605 | 0 | 0 |  | 1 | TRUE | wye
22 | LV_4254-10_1_3_load_85 | 29 | 0.00082148 | 0.00020588 | 0 | 0 |  | 1 | TRUE | wye
23 | LV_4254-10_1_3_load_104 | 30 | 0.00081241 | 0.00020361 | 0 | 0 |  | 1 | TRUE | wye
24 | LV_4254-10_1_3_load_83 | 31 | 0.011152 | 0.002795 | 0 | 0 |  | 1 | TRUE | wye
25 | LV_4254-10_1_3_load_59 | 32 | 0.0096251 | 0.0024123 | 0 | 0 |  | 1 | TRUE | wye
26 | LV_4254-10_1_3_load_64 | 37 | 0.0010836 | 0.00027157 | 0 | 0 |  | 1 | TRUE | wye
27 | LV_4254-10_1_3_load_76 | 39 | 0.00044561 | 0.00011168 | 0 | 0 |  | 1 | TRUE | wye
28 | LV_4254-10_1_3_load_70 | 40 | 0.00065106 | 0.00016317 | 0 | 0 |  | 1 | TRUE | wye
29 | LV_4254-10_1_3_load_98 | 41 | 0.0007634 | 0.00019133 | 0 | 0 |  | 1 | TRUE | wye
30 | LV_4254-10_1_3_load_73 | 43 | 0.022363 | 0.0056046 | 0 | 0 |  | 1 | TRUE | wye
31 | LV_4254-10_1_3_load_74 | 44 | 0.0015564 | 0.00039006 | 0 | 0 |  | 1 | TRUE | wye
32 | LV_4254-10_1_3_load_69 | 45 | 0.0032092 | 0.00080429 | 0 | 0 |  | 1 | TRUE | wye
33 | LV_4254-10_1_3_load_72 | 48 | 0.003083 | 0.00077269 | 0 | 0 |  | 1 | TRUE | wye
34 | LV_4254-10_1_3_load_81 | 49 | 0.0047312 | 0.0011857 | 0 | 0 |  | 1 | TRUE | wye
35 | LV_4254-10_1_3_load_82 | 50 | 0.022931 | 0.0057471 | 0 | 0 |  | 1 | TRUE | wye
36 | LV_4254-10_1_3_load_89 | 51 | 0.010378 | 0.002601 | 0 | 0 |  | 1 | TRUE | wye
37 | LV_4254-10_1_3_load_90 | 52 | 0.0031053 | 0.00077825 | 0 | 0 |  | 1 | TRUE | wye
38 | LV_4254-10_1_3_load_92 | 54 | 0.0012177 | 0.00030518 | 0 | 0 |  | 1 | TRUE | wye
39 | LV_4254-10_1_3_load_93 | 55 | 0.013412 | 0.0033614 | 0 | 0 |  | 1 | TRUE | wye
40 | LV_4254-10_1_3_load_94 | 56 | 0.0044251 | 0.001109 | 0 | 0 |  | 1 | TRUE | wye
41 | LV_4254-10_1_3_load_95 | 57 | 0.0029534 | 0.00074019 | 0 | 0 |  | 1 | TRUE | wye
42 | LV_4254-10_1_3_load_96 | 58 | 0.0025798 | 0.00064655 | 0 | 0 |  | 1 | TRUE | wye
43 | LV_4254-10_1_3_load_102 | 59 | 0.011779 | 0.0029521 | 0 | 0 |  | 1 | TRUE | wye
44 | LV_4254-10_1_3_load_107 | 60 | 0.0011256 | 0.00028211 | 0 | 0 |  | 1 | TRUE | wye
45 | LV_4254-10_1_3_load_118 | 61 | 0.0021205 | 0.00053146 | 0 | 0 |  | 1 | TRUE | wye
46 | LV_4254-10_1_3_load_103 | 63 | 0.0060136 | 0.0015072 | 0 | 0 |  | 1 | TRUE | wye
47 | LV_4254-10_1_3_load_108 | 64 | 0.0013869 | 0.00034759 | 0 | 0 |  | 1 | TRUE | wye
48 | LV_4254-10_1_3_load_114 | 65 | 0.0019512 | 0.00048901 | 0 | 0 |  | 1 | TRUE | wye
49 | LV_4254-10_1_3_load_99 | 66 | 0.0029784 | 0.00074647 | 0 | 0 |  | 1 | TRUE | wye
50 | LV_4254-10_1_3_load_122 | 67 | 0.0057287 | 0.0014358 | 0 | 0 |  | 1 | TRUE | wye
51 | LV_4254-10_1_3_load_105 | 68 | 0.0043216 | 0.0010831 | 0 | 0 |  | 1 | TRUE | wye
52 | LV_4254-10_1_3_load_106 | 69 | 0.013382 | 0.0033539 | 0 | 0 |  | 1 | TRUE | wye
53 | LV_4254-10_1_3_load_109 | 70 | 0.00949 | 0.0023784 | 0 | 0 |  | 1 | TRUE | wye
54 | LV_4254-10_1_3_load_110 | 71 | 0.0016907 | 0.00042373 | 0 | 0 |  | 1 | TRUE | wye
55 | LV_4254-10_1_3_load_119 | 73 | 0.0016469 | 0.00041275 | 0 | 0 |  | 1 | TRUE | wye
56 | LV_4254-10_1_3_load_111 | 74 | 0.0022334 | 0.00055974 | 0 | 0 |  | 1 | TRUE | wye
57 | LV_4254-10_1_3_load_112 | 75 | 0.0014935 | 0.0003743 | 0 | 0 |  | 1 | TRUE | wye
58 | LV_4254-10_1_3_load_115 | 77 | 0.0026128 | 0.00065482 | 0 | 0 |  | 1 | TRUE | wye
59 | LV_4254-10_1_3_load_116 | 78 | 0.00051827 | 0.00012989 | 0 | 0 |  | 1 | TRUE | wye

## ext_grid
| name | bus | vm_pu | va_degree | slack_weight | in_service
0 |  | 50 | 1 | 0 | 1 | TRUE

## line
| name | std_type | from_bus | to_bus | length_km | r_ohm_per_km | x_ohm_per_km | c_nf_per_km | g_us_per_km | max_i_ka | df | parallel | type | in_service
0 | LV_4254-10_1_3_line_0 |  | 0 | 1 | 0.0048649 | 0.125 | 0.08 | 261 | 0 | 0.364 | 1 | 1 | cs | TRUE
1 | LV_4254-10_1_3_line_1 |  | 0 | 2 | 0.0012032 | 0.125 | 0.08 | 261 | 0 | 0.364 | 1 | 1 | cs | TRUE
2 | LV_4254-10_1_3_line_2 |  | 1 | 3 | 0.025165 | 0.125 | 0.08 | 261 | 0 | 0.364 | 1 | 1 | cs | TRUE
3 | LV_4254-10_1_3_line_3 |  | 2 | 4 | 0.014976 | 0.125 | 0.08 | 261 | 0 | 0.364 | 1 | 1 | cs | TRUE
4 | LV_4254-10_1_3_line_4 |  | 3 | 5 | 0.018805 | 0.125 | 0.08 | 261 | 0 | 0.364 | 1 | 1 | cs | TRUE
5 | LV_4254-10_1_3_line_5 |  | 4 | 6 | 0.0029122 | 0.125 | 0.08 | 261 | 0 | 0.364 | 1 | 1 | cs | TRUE
6 | LV_4254-10_1_3_line_6 |  | 5 | 7 | 0.016448 | 0.125 | 0.08 | 261 | 0 | 0.364 | 1 | 1 | cs | TRUE
7 | LV_4254-10_1_3_line_7 |  | 5 | 8 | 0.023959 | 0.125 | 0.08 | 261 | 0 | 0.364 | 1 | 1 | cs | TRUE
8 | LV_4254-10_1_3_line_8 |  | 5 | 9 | 0.023019 | 0.125 | 0.08 | 261 | 0 | 0.364 | 1 | 1 | cs | TRUE
9 | LV_4254-10_1_3_line_9 |  | 6 | 10 | 0.0058482 | 0.125 | 0.08 | 261 | 0 | 0.364 | 1 | 1 | cs | TRUE
10 | LV_4254-10_1_3_line_10 |  | 8 | 14 | 0.007281 | 0.125 | 0.08 | 261 | 0 | 0.364 | 1 | 1 | cs | TRUE
11 | LV_4254-10_1_3_line_11 |  | 9 | 13 | 0.0080658 | 0.125 | 0.08 | 261 | 0 | 0.364 | 1 | 1 | cs | TRUE
12 | LV_4254-10_1_3_line_12 |  | 10 | 12 | 0.014819 | 0.125 | 0.08 | 261 | 0 | 0.364 | 1 | 1 | cs | TRUE
13 | LV_4254-10_1_3_line_13 |  | 11 | 12 | 0.031791 | 0.125 | 0.08 | 261 | 0 | 0.364 | 1 | 1 | cs | TRUE
14 | LV_4254-10_1_3_line_14 |  | 14 | 15 | 0.017256 | 0.125 | 0.08 | 261 | 0 | 0.364 | 1 | 1 | cs | TRUE
15 | LV_4254-10_1_3_line_15 |  | 15 | 49 | 0.0040233 | 0.125 | 0.08 | 261 | 0 | 0.364 | 1 | 1 | cs | TRUE
16 | LV_4254-10_1_3_line_16 |  | 16 | 17 | 0.017172 | 0.125 | 0.08 | 261 | 0 | 0.364 | 1 | 1 | cs | TRUE
17 | LV_4254-10_1_3_line_17 |  | 16 | 18 | 0.0025129 | 0.125 | 0.08 | 261 | 0 | 0.364 | 1 | 1 | cs | TRUE
18 | LV_4254-10_1_3_line_18 |  | 17 | 19 | 0.024544 | 0.125 | 0.08 | 261 | 0 | 0.364 | 1 | 1 | cs | TRUE
19 | LV_4254-10_1_3_line_19 |  | 18 | 20 | 0.020365 | 0.125 | 0.08 | 261 | 0 | 0.364 | 1 | 1 | cs | TRUE
20 | LV_4254-10_1_3_line_20 |  | 19 | 21 | 0.037098 | 0.125 | 0.08 | 261 | 0 | 0.364 | 1 | 1 | cs | TRUE
21 | LV_4254-10_1_3_line_21 |  | 21 | 25 | 0.0067356 | 0.125 | 0.08 | 261 | 0 | 0.364 | 1 | 1 | cs | TRUE
22 | LV_4254-10_1_3_line_22 |  | 22 | 23 | 0.012378 | 0.125 | 0.08 | 261 | 0 | 0.364 | 1 | 2 | cs | TRUE
23 | LV_4254-10_1_3_line_23 |  | 22 | 24 | 0.0097933 | 0.125 | 0.08 | 261 | 0 | 0.364 | 1 | 2 | cs | TRUE
24 | LV_4254-10_1_3_line_24 |  | 23 | 30 | 0.01514 | 0.125 | 0.08 | 261 | 0 | 0.364 | 1 | 2 | cs | TRUE
25 | LV_4254-10_1_3_line_25 |  | 24 | 31 | 0.026054 | 0.125 | 0.08 | 261 | 0 | 0.364 | 1 | 2 | cs | TRUE
26 | LV_4254-10_1_3_line_26 |  | 25 | 46 | 0.038533 | 0.125 | 0.08 | 261 | 0 | 0.364 | 1 | 1 | cs | TRUE
27 | LV_4254-10_1_3_line_27 |  | 25 | 42 | 0.011676 | 0.125 | 0.08 | 261 | 0 | 0.364 | 1 | 1 | cs | TRUE
28 | LV_4254-10_1_3_line_28 |  | 26 | 27 | 0.02601 | 0.125 | 0.08 | 261 | 0 | 0.364 | 1 | 1 | cs | TRUE
29 | LV_4254-10_1_3_line_29 |  | 26 | 28 | 0.011549 | 0.125 | 0.08 | 261 | 0 | 0.364 | 1 | 1 | cs | TRUE
30 | LV_4254-10_1_3_line_30 |  | 27 | 29 | 0.054799 | 0.125 | 0.08 | 261 | 0 | 0.364 | 1 | 1 | cs | TRUE
31 | LV_4254-10_1_3_line_31 |  | 28 | 46 | 0.008269 | 0.125 | 0.08 | 261 | 0 | 0.364 | 1 | 1 | cs | TRUE
32 | LV_4254-10_1_3_line_32 |  | 30 | 35 | 0.022894 | 0.125 | 0.08 | 261 | 0 | 0.364 | 1 | 2 | cs | TRUE
33 | LV_4254-10_1_3_line_33 |  | 31 | 50 | 0.025195 | 0.125 | 0.08 | 261 | 0 | 0.364 | 1 | 2 | cs | TRUE
34 | LV_4254-10_1_3_line_34 |  | 32 | 33 | 0.002753 | 0.125 | 0.08 | 261 | 0 | 0.364 | 1 | 2 | cs | TRUE
35 | LV_4254-10_1_3_line_35 |  | 32 | 34 | 0.053843 | 0.125 | 0.08 | 261 | 0 | 0.364 | 1 | 2 | cs | TRUE
36 | LV_4254-10_1_3_line_36 |  | 33 | 35 | 0.035292 | 0.125 | 0.08 | 261 | 0 | 0.364 | 1 | 2 | cs | TRUE
37 | LV_4254-10_1_3_line_37 |  | 34 | 36 | 0.024302 | 0.125 | 0.08 | 261 | 0 | 0.364 | 1 | 2 | cs | TRUE
38 | LV_4254-10_1_3_line_38 |  | 34 | 37 | 0.0029072 | 0.125 | 0.08 | 261 | 0 | 0.364 | 1 | 1 | cs | TRUE
39 | LV_4254-10_1_3_line_39 |  | 35 | 38 | 0.012515 | 0.125 | 0.08 | 261 | 0 | 0.364 | 1 | 1 | cs | TRUE
40 | LV_4254-10_1_3_line_40 |  | 36 | 39 | 0.015863 | 0.125 | 0.08 | 261 | 0 | 0.364 | 1 | 2 | cs | TRUE
41 | LV_4254-10_1_3_line_41 |  | 37 | 40 | 0.0040541 | 0.125 | 0.08 | 261 | 0 | 0.364 | 1 | 1 | cs | TRUE
42 | LV_4254-10_1_3_line_42 |  | 38 | 41 | 0.033015 | 0.125 | 0.08 | 261 | 0 | 0.364 | 1 | 1 | cs | TRUE
43 | LV_4254-10_1_3_line_43 |  | 39 | 44 | 0.0056864 | 0.125 | 0.08 | 261 | 0 | 0.364 | 1 | 1 | cs | TRUE
44 | LV_4254-10_1_3_line_44 |  | 40 | 45 | 0.022576 | 0.125 | 0.08 | 261 | 0 | 0.364 | 1 | 1 | cs | TRUE
45 | LV_4254-10_1_3_line_45 |  | 41 | 62 | 0.022563 | 0.125 | 0.08 | 261 | 0 | 0.364 | 1 | 1 | cs | TRUE
46 | LV_4254-10_1_3_line_46 |  | 42 | 43 | 0.017687 | 0.125 | 0.08 | 261 | 0 | 0.364 | 1 | 1 | cs | TRUE
47 | LV_4254-10_1_3_line_47 |  | 43 | 44 | 0.0095684 | 0.125 | 0.08 | 261 | 0 | 0.364 | 1 | 1 | cs | TRUE
48 | LV_4254-10_1_3_line_48 |  | 45 | 47 | 0.011012 | 0.125 | 0.08 | 261 | 0 | 0.364 | 1 | 1 | cs | TRUE
49 | LV_4254-10_1_3_line_49 |  | 47 | 48 | 0.034079 | 0.125 | 0.08 | 261 | 0 | 0.364 | 1 | 1 | cs | TRUE
50 | LV_4254-10_1_3_line_50 |  | 49 | 50 | 0.034533 | 0.125 | 0.08 | 261 | 0 | 0.364 | 1 | 1 | cs | TRUE
51 | LV_4254-10_1_3_line_51 |  | 51 | 52 | 0.010726 | 0.125 | 0.08 | 261 | 0 | 0.364 | 1 | 1 | cs | TRUE
52 | LV_4254-10_1_3_line_52 |  | 51 | 53 | 0.027122 | 0.125 | 0.08 | 261 | 0 | 0.364 | 1 | 1 | cs | TRUE
53 | LV_4254-10_1_3_line_53 |  | 52 | 54 | 0.010724 | 0.125 | 0.08 | 261 | 0 | 0.364 | 1 | 1 | cs | TRUE
54 | LV_4254-10_1_3_line_54 |  | 53 | 55 | 0.00978 | 0.125 | 0.08 | 261 | 0 | 0.364 | 1 | 1 | cs | TRUE
55 | LV_4254-10_1_3_line_55 |  | 53 | 56 | 0.036252 | 0.125 | 0.08 | 261 | 0 | 0.364 | 1 | 1 | cs | TRUE
56 | LV_4254-10_1_3_line_56 |  | 53 | 57 | 0.021347 | 0.125 | 0.08 | 261 | 0 | 0.364 | 1 | 1 | cs | TRUE
57 | LV_4254-10_1_3_line_57 |  | 54 | 58 | 0.011419 | 0.125 | 0.08 | 261 | 0 | 0.364 | 1 | 1 | cs | TRUE
58 | LV_4254-10_1_3_line_58 |  | 55 | 59 | 0.029532 | 0.125 | 0.08 | 261 | 0 | 0.364 | 1 | 1 | cs | TRUE
59 | LV_4254-10_1_3_line_59 |  | 56 | 60 | 0.030023 | 0.125 | 0.08 | 261 | 0 | 0.364 | 1 | 1 | cs | TRUE
60 | LV_4254-10_1_3_line_60 |  | 57 | 61 | 0.0030969 | 0.125 | 0.08 | 261 | 0 | 0.364 | 1 | 1 | cs | TRUE
61 | LV_4254-10_1_3_line_61 |  | 58 | 62 | 0.0056362 | 0.125 | 0.08 | 261 | 0 | 0.364 | 1 | 1 | cs | TRUE
62 | LV_4254-10_1_3_line_62 |  | 59 | 63 | 0.019055 | 0.125 | 0.08 | 261 | 0 | 0.364 | 1 | 1 | cs | TRUE
63 | LV_4254-10_1_3_line_63 |  | 60 | 64 | 0.02533 | 0.125 | 0.08 | 261 | 0 | 0.364 | 1 | 1 | cs | TRUE
64 | LV_4254-10_1_3_line_64 |  | 61 | 65 | 0.016105 | 0.125 | 0.08 | 261 | 0 | 0.364 | 1 | 1 | cs | TRUE
65 | LV_4254-10_1_3_line_65 |  | 62 | 66 | 0.05082 | 0.125 | 0.08 | 261 | 0 | 0.364 | 1 | 1 | cs | TRUE
66 | LV_4254-10_1_3_line_66 |  | 63 | 68 | 0.0010893 | 0.125 | 0.08 | 261 | 0 | 0.364 | 1 | 1 | cs | TRUE
67 | LV_4254-10_1_3_line_67 |  | 64 | 71 | 0.01911 | 0.125 | 0.08 | 261 | 0 | 0.364 | 1 | 1 | cs | TRUE
68 | LV_4254-10_1_3_line_68 |  | 65 | 75 | 0.0080968 | 0.125 | 0.08 | 261 | 0 | 0.364 | 1 | 1 | cs | TRUE
69 | LV_4254-10_1_3_line_69 |  | 66 | 67 | 0.0064675 | 0.125 | 0.08 | 261 | 0 | 0.364 | 1 | 1 | cs | TRUE
70 | LV_4254-10_1_3_line_70 |  | 68 | 69 | 0.03075 | 0.125 | 0.08 | 261 | 0 | 0.364 | 1 | 1 | cs | TRUE
71 | LV_4254-10_1_3_line_71 |  | 69 | 70 | 0.0074967 | 0.125 | 0.08 | 261 | 0 | 0.364 | 1 | 1 | cs | TRUE
72 | LV_4254-10_1_3_line_72 |  | 71 | 72 | 0.0073943 | 0.125 | 0.08 | 261 | 0 | 0.364 | 1 | 1 | cs | TRUE
73 | LV_4254-10_1_3_line_73 |  | 72 | 73 | 0.040938 | 0.125 | 0.08 | 261 | 0 | 0.364 | 1 | 1 | cs | TRUE
74 | LV_4254-10_1_3_line_74 |  | 74 | 75 | 0.03182 | 0.125 | 0.08 | 261 | 0 | 0.364 | 1 | 1 | cs | TRUE
75 | LV_4254-10_1_3_line_75 |  | 74 | 76 | 0.02113 | 0.125 | 0.08 | 261 | 0 | 0.364 | 1 | 1 | cs | TRUE
76 | LV_4254-10_1_3_line_76 |  | 76 | 77 | 0.012453 | 0.125 | 0.08 | 261 | 0 | 0.364 | 1 | 1 | cs | TRUE
77 | LV_4254-10_1_3_line_77 |  | 76 | 78 | 0.0064772 | 0.125 | 0.08 | 261 | 0 | 0.364 | 1 | 1 | cs | TRUE

## trafo
| name | std_type | hv_bus | lv_bus | sn_mva | vn_hv_kv | vn_lv_kv | vk_percent | vkr_percent | pfe_kw | i0_percent | shift_degree | tap_side | tap_neutral | tap_min | tap_max | tap_step_percent | tap_step_degree | tap_pos | tap_phase_shifter | parallel | df | in_service
0 | LV_4254-10_1_3_trafo_82 | 0.63 MVA 20/0.4 kV | 79 | 50 | 0.63 | 20 | 0.4 | 6 | 1.206 | 1.65 | 0.2619 | 150 | hv | 0 | -2 | 2 | 2.5 | 0 | 0 | FALSE | 1 | 1 | TRUE

## line_geodata
| x0 | y0 | x1 | y1 | x2 | y2 | x3 | y3 | x4 | y4 | x5 | y5
0 | 2630584.1106 | 1267994.5414 | 2630580.4879 | 1267991.2943
1 | 2630584.1106 | 1267994.5414 | 2630585.0066 | 1267995.3444
2 | 2630561.7482 | 1267974.498 | 2630580.4879 | 1267991.2943
3 | 2630596.335 | 1268005.1386 | 2630588.3751 | 1267998.3635 | 2630585.0066 | 1267995.3444
4 | 2630548.0369 | 1267961.629 | 2630561.3986 | 1267974.1847 | 2630561.7482 | 1267974.498
5 | 2630598.5527 | 1268007.0262 | 2630596.335 | 1268005.1386
6 | 2630548.0369 | 1267961.629 | 2630536.9207 | 1267949.5061
7 | 2630548.0369 | 1267961.629 | 2630560.3326 | 1267950.3622 | 2630566.5506 | 1267946.5728
8 | 2630548.0369 | 1267961.629 | 2630535.7224 | 1267981.0772
9 | 2630598.5527 | 1268007.0262 | 2630603.0062 | 1268010.8168
10 | 2630572.7679 | 1267942.7837 | 2630566.5506 | 1267946.5728
11 | 2630535.7224 | 1267981.0772 | 2630531.4074 | 1267987.8918
12 | 2630614.291 | 1268020.4219 | 2630603.0062 | 1268010.8168
13 | 2630614.291 | 1268020.4219 | 2630627.7135 | 1268031.8464 | 2630639.6371 | 1268039.4935
14 | 2630572.7679 | 1267942.7837 | 2630579.6 | 1267938.62 | 2630587.8599 | 1267934.444
15 | 2630591.4505 | 1267932.6287 | 2630587.8599 | 1267934.444
16 | 2630606.7141 | 1267880.6244 | 2630592.0921 | 1267871.6209
17 | 2630608.8539 | 1267881.9419 | 2630606.7141 | 1267880.6244
18 | 2630567.619 | 1267871.5103 | 2630572.4413 | 1267871.9021 | 2630591.8087 | 1267871.4463 | 2630592.0921 | 1267871.6209
19 | 2630608.8539 | 1267881.9419 | 2630619.9004 | 1267864.833
20 | 2630567.619 | 1267871.5103 | 2630573.8585 | 1267859.8231 | 2630587.1481 | 1267840.0193
21 | 2630590.9013 | 1267834.4264 | 2630587.1481 | 1267840.0193
22 | 2630677.2527 | 1267890.5467 | 2630688.4416 | 1267885.2538
23 | 2630677.2527 | 1267890.5467 | 2630668.3995 | 1267894.7335
24 | 2630688.4416 | 1267885.2538 | 2630702.1274 | 1267878.7798
25 | 2630644.8468 | 1267905.8718 | 2630668.3995 | 1267894.7335
26 | 2630590.9013 | 1267834.4264 | 2630566.0247 | 1267815.9291 | 2630562.1495 | 1267817.2322 | 2630559.216 | 1267815.4269
27 | 2630590.9013 | 1267834.4264 | 2630592.3121 | 1267832.321 | 2630597.019 | 1267824.4731
28 | 2630545.2114 | 1267815.0655 | 2630549.0361 | 1267808.9809 | 2630552.5356 | 1267803.2059 | 2630556.2751 | 1267796.1202 | 2630554.1329 | 1267792.6734
29 | 2630545.2114 | 1267815.0655 | 2630554.3571 | 1267822.1177
30 | 2630554.1329 | 1267792.6734 | 2630558.5168 | 1267790.5278 | 2630562.2731 | 1267786.0217 | 2630564.6439 | 1267777.2833 | 2630585.3689 | 1267749.0824
31 | 2630559.216 | 1267815.4269 | 2630554.3571 | 1267822.1177
32 | 2630722.823 | 1267868.9899 | 2630702.1274 | 1267878.7798
33 | 2630622.2688 | 1267917.0478 | 2630637.5299 | 1267909.3321 | 2630644.8468 | 1267905.8718
34 | 2630695.4347 | 1267847.299 | 2630693.4124 | 1267845.4311
35 | 2630652.3783 | 1267810.7387 | 2630666.5967 | 1267820.6638 | 2630693.4124 | 1267845.4311
36 | 2630722.823 | 1267868.9899 | 2630720.0324 | 1267864.3276 | 2630713.1463 | 1267859.911 | 2630695.4347 | 1267847.299
37 | 2630652.3783 | 1267810.7387 | 2630633.2288 | 1267825.7725
38 | 2630652.3783 | 1267810.7387 | 2630654.8094 | 1267809.1444
39 | 2630734.1628 | 1267863.6227 | 2630722.823 | 1267868.9899
40 | 2630633.2288 | 1267825.7725 | 2630627.385 | 1267822.0618 | 2630619.8387 | 1267817.2678
41 | 2630654.8094 | 1267809.1444 | 2630656.8868 | 1267807.7821 | 2630658.1115 | 1267806.7999
42 | 2630734.1628 | 1267863.6227 | 2630740.2589 | 1267875.2515 | 2630741.0866 | 1267883.9732 | 2630739.6438 | 1267893.6726 | 2630739.3359 | 1267894.9546
43 | 2630615.0389 | 1267814.2187 | 2630619.8387 | 1267817.2678
44 | 2630675.7233 | 1267792.6758 | 2630658.1115 | 1267806.7999
45 | 2630734.0666 | 1267916.8935 | 2630739.3359 | 1267894.9546
46 | 2630597.019 | 1267824.4731 | 2630606.6616 | 1267809.6457
47 | 2630606.6616 | 1267809.6457 | 2630610.7089 | 1267811.468 | 2630615.0389 | 1267814.2187
48 | 2630684.3139 | 1267785.7863 | 2630675.7233 | 1267792.6758
49 | 2630684.3139 | 1267785.7863 | 2630656.3513 | 1267766.3061
50 | 2630591.4505 | 1267932.6287 | 2630622.2688 | 1267917.0478
51 | 2630722.1288 | 1267953.4126 | 2630725.5776 | 1267945.7812 | 2630726.3227 | 1267943.5509
52 | 2630710.9594 | 1267978.1284 | 2630722.1288 | 1267953.4126
53 | 2630729.7212 | 1267933.3791 | 2630726.3227 | 1267943.5509
54 | 2630710.9594 | 1267978.1284 | 2630707.0324 | 1267977.8078 | 2630704.5836 | 1267978.351 | 2630701.8226 | 1267980.2155
55 | 2630710.9594 | 1267978.1284 | 2630696.4434 | 1268011.3474
56 | 2630710.9594 | 1267978.1284 | 2630728.841 | 1267989.7885
57 | 2630732.6944 | 1267922.3601 | 2630730.5545 | 1267930.8853 | 2630729.7212 | 1267933.3791
58 | 2630701.8226 | 1267980.2155 | 2630680.6949 | 1267994.4831 | 2630677.5007 | 1267996.9528
59 | 2630696.4434 | 1268011.3474 | 2630696.0233 | 1268012.3086 | 2630695.8937 | 1268018.4345 | 2630699.0022 | 1268025.6336 | 2630703.2098 | 1268031.3261 | 2630710.0293 | 1268035.3654
60 | 2630731.4351 | 1267991.4801 | 2630728.841 | 1267989.7885
61 | 2630734.0666 | 1267916.8935 | 2630732.6944 | 1267922.3601
62 | 2630662.5413 | 1268008.7504 | 2630665.6955 | 1268006.0803 | 2630677.5007 | 1267996.9528
63 | 2630710.0293 | 1268035.3654 | 2630731.8234 | 1268048.2744
64 | 2630731.4351 | 1267991.4801 | 2630744.9258 | 1268000.277
65 | 2630734.0666 | 1267916.8935 | 2630776.7305 | 1267944.506
66 | 2630662.5413 | 1268008.7504 | 2630661.7099 | 1268009.4542
67 | 2630731.8234 | 1268048.2744 | 2630748.2653 | 1268058.0132
68 | 2630751.7081 | 1268004.6996 | 2630744.9258 | 1268000.277
69 | 2630776.7305 | 1267944.506 | 2630776.8968 | 1267944.6136 | 2630782.9468 | 1267946.2574
70 | 2630636.2416 | 1268002.4385 | 2630649.4223 | 1268010.7994 | 2630655.7476 | 1268014.5014 | 2630661.7099 | 1268009.4542
71 | 2630629.9111 | 1267998.4228 | 2630636.2416 | 1268002.4385
72 | 2630754.6273 | 1268061.7815 | 2630748.2653 | 1268058.0132
73 | 2630754.6273 | 1268061.7815 | 2630788.84 | 1268084.2629
74 | 2630778.3622 | 1268022.08 | 2630751.7081 | 1268004.6996
75 | 2630796.0615 | 1268033.6213 | 2630778.3622 | 1268022.08
76 | 2630796.0615 | 1268033.6213 | 2630805.417 | 1268025.4015
77 | 2630796.0615 | 1268033.6213 | 2630791.1609 | 1268037.8567

## bus_geodata
| x | y | coords
0 | 2630584.1106 | 1267994.5414
1 | 2630580.4879 | 1267991.2943
2 | 2630585.0066 | 1267995.3444
3 | 2630561.7482 | 1267974.498
4 | 2630596.335 | 1268005.1386
5 | 2630548.0369 | 1267961.629
6 | 2630598.5527 | 1268007.0262
7 | 2630536.9207 | 1267949.5061
8 | 2630566.5506 | 1267946.5728
9 | 2630535.7224 | 1267981.0772
10 | 2630603.0062 | 1268010.8168
11 | 2630639.6371 | 1268039.4935
12 | 2630614.291 | 1268020.4219
13 | 2630531.4074 | 1267987.8918
14 | 2630572.7679 | 1267942.7837
15 | 2630587.8599 | 1267934.444
16 | 2630606.7141 | 1267880.6244
17 | 2630592.0921 | 1267871.6209
18 | 2630608.8539 | 1267881.9419
19 | 2630567.619 | 1267871.5103
20 | 2630619.9004 | 1267864.833
21 | 2630587.1481 | 1267840.0193
22 | 2630677.2527 | 1267890.5467
23 | 2630688.4416 | 1267885.2538
24 | 2630668.3995 | 1267894.7335
25 | 2630590.9013 | 1267834.4264
26 | 2630545.2114 | 1267815.0655
27 | 2630554.1329 | 1267792.6734
28 | 2630554.3571 | 1267822.1177
29 | 2630585.3689 | 1267749.0824
30 | 2630702.1274 | 1267878.7798
31 | 2630644.8468 | 1267905.8718
32 | 2630693.4124 | 1267845.4311
33 | 2630695.4347 | 1267847.299
34 | 2630652.3783 | 1267810.7387
35 | 2630722.823 | 1267868.9899
36 | 2630633.2288 | 1267825.7725
37 | 2630654.8094 | 1267809.1444
38 | 2630734.1628 | 1267863.6227
39 | 2630619.8387 | 1267817.2678
40 | 2630658.1115 | 1267806.7999
41 | 2630739.3359 | 1267894.9546
42 | 2630597.019 | 1267824.4731
43 | 2630606.6616 | 1267809.6457
44 | 2630615.0389 | 1267814.2187
45 | 2630675.7233 | 1267792.6758
46 | 2630559.216 | 1267815.4269
47 | 2630684.3139 | 1267785.7863
48 | 2630656.3513 | 1267766.3061
49 | 2630591.4505 | 1267932.6287
50 | 2630622.2688 | 1267917.0478
51 | 2630722.1288 | 1267953.4126
52 | 2630726.3227 | 1267943.5509
53 | 2630710.9594 | 1267978.1284
54 | 2630729.7212 | 1267933.3791
55 | 2630701.8226 | 1267980.2155
56 | 2630696.4434 | 1268011.3474
57 | 2630728.841 | 1267989.7885
58 | 2630732.6944 | 1267922.3601
59 | 2630677.5007 | 1267996.9528
60 | 2630710.0293 | 1268035.3654
61 | 2630731.4351 | 1267991.4801
62 | 2630734.0666 | 1267916.8935
63 | 2630662.5413 | 1268008.7504
64 | 2630731.8234 | 1268048.2744
65 | 2630744.9258 | 1268000.277
66 | 2630776.7305 | 1267944.506
67 | 2630782.9468 | 1267946.2574
68 | 2630661.7099 | 1268009.4542
69 | 2630636.2416 | 1268002.4385
70 | 2630629.9111 | 1267998.4229
71 | 2630748.2653 | 1268058.0132
72 | 2630754.6273 | 1268061.7815
73 | 2630788.84 | 1268084.2629
74 | 2630778.3622 | 1268022.08
75 | 2630751.7081 | 1268004.6996
76 | 2630796.0615 | 1268033.6213
77 | 2630805.417 | 1268025.4015
78 | 2630791.1609 | 1268037.8567
79 | 2630677.2527 | 1267890.5467

## line_std_types
| c_nf_per_km | r_ohm_per_km | x_ohm_per_km | max_i_ka | type | q_mm2 | alpha | voltage_rating
NAYY 4x50 SE | 210 | 0.642 | 0.083 | 0.142 | cs | 50 | 0.00403 | LV
NAYY 4x120 SE | 264 | 0.225 | 0.08 | 0.242 | cs | 120 | 0.00403 | LV
NAYY 4x150 SE | 261 | 0.208 | 0.08 | 0.27 | cs | 150 | 0.00403 | LV
NA2XS2Y 1x95 RM/25 12/20 kV | 216 | 0.313 | 0.132 | 0.252 | cs | 95 | 0.00403 | MV
NA2XS2Y 1x185 RM/25 12/20 kV | 273 | 0.161 | 0.117 | 0.362 | cs | 185 | 0.00403 | MV
NA2XS2Y 1x240 RM/25 12/20 kV | 304 | 0.122 | 0.112 | 0.421 | cs | 240 | 0.00403 | MV
NA2XS2Y 1x95 RM/25 6/10 kV | 315 | 0.313 | 0.123 | 0.249 | cs | 95 | 0.00403 | MV
NA2XS2Y 1x185 RM/25 6/10 kV | 406 | 0.161 | 0.11 | 0.358 | cs | 185 | 0.00403 | MV
NA2XS2Y 1x240 RM/25 6/10 kV | 456 | 0.122 | 0.105 | 0.416 | cs | 240 | 0.00403 | MV
NA2XS2Y 1x150 RM/25 12/20 kV | 250 | 0.206 | 0.116 | 0.319 | cs | 150 | 0.00403 | MV
NA2XS2Y 1x120 RM/25 12/20 kV | 230 | 0.253 | 0.119 | 0.283 | cs | 120 | 0.00403 | MV
NA2XS2Y 1x70 RM/25 12/20 kV | 190 | 0.443 | 0.132 | 0.22 | cs | 70 | 0.00403 | MV
NA2XS2Y 1x150 RM/25 6/10 kV | 360 | 0.206 | 0.11 | 0.315 | cs | 150 | 0.00403 | MV
NA2XS2Y 1x120 RM/25 6/10 kV | 340 | 0.253 | 0.113 | 0.28 | cs | 120 | 0.00403 | MV
NA2XS2Y 1x70 RM/25 6/10 kV | 280 | 0.443 | 0.123 | 0.217 | cs | 70 | 0.00403 | MV
N2XS(FL)2Y 1x120 RM/35 64/110 kV | 112 | 0.153 | 0.166 | 0.366 | cs | 120 | 0.00393 | HV
N2XS(FL)2Y 1x185 RM/35 64/110 kV | 125 | 0.099 | 0.156 | 0.457 | cs | 185 | 0.00393 | HV
N2XS(FL)2Y 1x240 RM/35 64/110 kV | 135 | 0.075 | 0.149 | 0.526 | cs | 240 | 0.00393 | HV
N2XS(FL)2Y 1x300 RM/35 64/110 kV | 144 | 0.06 | 0.144 | 0.588 | cs | 300 | 0.00393 | HV
15-AL1/3-ST1A 0.4 | 11 | 1.8769 | 0.35 | 0.105 | ol | 16 | 0.00403 | LV
24-AL1/4-ST1A 0.4 | 11.25 | 1.2012 | 0.335 | 0.14 | ol | 24 | 0.00403 | LV
48-AL1/8-ST1A 0.4 | 12.2 | 0.5939 | 0.3 | 0.21 | ol | 48 | 0.00403 | LV
94-AL1/15-ST1A 0.4 | 13.2 | 0.306 | 0.29 | 0.35 | ol | 94 | 0.00403 | LV
34-AL1/6-ST1A 10.0 | 9.7 | 0.8342 | 0.36 | 0.17 | ol | 34 | 0.00403 | MV
48-AL1/8-ST1A 10.0 | 10.1 | 0.5939 | 0.35 | 0.21 | ol | 48 | 0.00403 | MV
70-AL1/11-ST1A 10.0 | 10.4 | 0.4132 | 0.339 | 0.29 | ol | 70 | 0.00403 | MV
94-AL1/15-ST1A 10.0 | 10.75 | 0.306 | 0.33 | 0.35 | ol | 94 | 0.00403 | MV
122-AL1/20-ST1A 10.0 | 11.1 | 0.2376 | 0.323 | 0.41 | ol | 122 | 0.00403 | MV
149-AL1/24-ST1A 10.0 | 11.25 | 0.194 | 0.315 | 0.47 | ol | 149 | 0.00403 | MV
34-AL1/6-ST1A 20.0 | 9.15 | 0.8342 | 0.382 | 0.17 | ol | 34 | 0.00403 | MV
48-AL1/8-ST1A 20.0 | 9.5 | 0.5939 | 0.372 | 0.21 | ol | 48 | 0.00403 | MV
70-AL1/11-ST1A 20.0 | 9.7 | 0.4132 | 0.36 | 0.29 | ol | 70 | 0.00403 | MV
94-AL1/15-ST1A 20.0 | 10 | 0.306 | 0.35 | 0.35 | ol | 94 | 0.00403 | MV
122-AL1/20-ST1A 20.0 | 10.3 | 0.2376 | 0.344 | 0.41 | ol | 122 | 0.00403 | MV
149-AL1/24-ST1A 20.0 | 10.5 | 0.194 | 0.337 | 0.47 | ol | 149 | 0.00403 | MV
184-AL1/30-ST1A 20.0 | 10.75 | 0.1571 | 0.33 | 0.535 | ol | 184 | 0.00403 | MV
243-AL1/39-ST1A 20.0 | 11 | 0.1188 | 0.32 | 0.645 | ol | 243 | 0.00403 | MV
48-AL1/8-ST1A 110.0 | 8 | 0.5939 | 0.46 | 0.21 | ol | 48 | 0.00403 | HV
70-AL1/11-ST1A 110.0 | 8.4 | 0.4132 | 0.45 | 0.29 | ol | 70 | 0.00403 | HV
94-AL1/15-ST1A 110.0 | 8.65 | 0.306 | 0.44 | 0.35 | ol | 94 | 0.00403 | HV
122-AL1/20-ST1A 110.0 | 8.5 | 0.2376 | 0.43 | 0.41 | ol | 122 | 0.00403 | HV
149-AL1/24-ST1A 110.0 | 8.75 | 0.194 | 0.41 | 0.47 | ol | 149 | 0.00403 | HV
184-AL1/30-ST1A 110.0 | 8.8 | 0.1571 | 0.4 | 0.535 | ol | 184 | 0.00403 | HV
243-AL1/39-ST1A 110.0 | 9 | 0.1188 | 0.39 | 0.645 | ol | 243 | 0.00403 | HV
305-AL1/39-ST1A 110.0 | 9.2 | 0.0949 | 0.38 | 0.74 | ol | 305 | 0.00403 | HV
490-AL1/64-ST1A 110.0 | 9.75 | 0.059 | 0.37 | 0.96 | ol | 490 | 0.00403 | HV
679-AL1/86-ST1A 110.0 | 9.95 | 0.042 | 0.36 | 1.15 | ol | 679 | 0.00403 | HV
490-AL1/64-ST1A 220.0 | 10 | 0.059 | 0.285 | 0.96 | ol | 490 | 0.00403 | HV
679-AL1/86-ST1A 220.0 | 11.7 | 0.042 | 0.275 | 1.15 | ol | 679 | 0.00403 | HV
490-AL1/64-ST1A 380.0 | 11 | 0.059 | 0.253 | 0.96 | ol | 490 | 0.00403 | HV
679-AL1/86-ST1A 380.0 | 14.6 | 0.042 | 0.25 | 1.15 | ol | 679 | 0.00403 | HV

## trafo_std_types
| i0_percent | pfe_kw | vkr_percent | sn_mva | vn_lv_kv | vn_hv_kv | vk_percent | shift_degree | vector_group | tap_side | tap_neutral | tap_min | tap_max | tap_step_degree | tap_step_percent | tap_phase_shifter
160 MVA 380/110 kV | 0.06 | 60 | 0.25 | 160 | 110 | 380 | 12.2 | 0 | Yy0 | hv | 0 | -9 | 9 | 0 | 1.5 | FALSE
100 MVA 220/110 kV | 0.06 | 55 | 0.26 | 100 | 110 | 220 | 12 | 0 | Yy0 | hv | 0 | -9 | 9 | 0 | 1.5 | FALSE
63 MVA 110/20 kV | 0.04 | 22 | 0.32 | 63 | 20 | 110 | 18 | 150 | YNd5 | hv | 0 | -9 | 9 | 0 | 1.5 | FALSE
40 MVA 110/20 kV | 0.05 | 18 | 0.34 | 40 | 20 | 110 | 16.2 | 150 | YNd5 | hv | 0 | -9 | 9 | 0 | 1.5 | FALSE
25 MVA 110/20 kV | 0.07 | 14 | 0.41 | 25 | 20 | 110 | 12 | 150 | YNd5 | hv | 0 | -9 | 9 | 0 | 1.5 | FALSE
63 MVA 110/10 kV | 0.04 | 22 | 0.32 | 63 | 10 | 110 | 18 | 150 | YNd5 | hv | 0 | -9 | 9 | 0 | 1.5 | FALSE
40 MVA 110/10 kV | 0.05 | 18 | 0.34 | 40 | 10 | 110 | 16.2 | 150 | YNd5 | hv | 0 | -9 | 9 | 0 | 1.5 | FALSE
25 MVA 110/10 kV | 0.07 | 14 | 0.41 | 25 | 10 | 110 | 12 | 150 | YNd5 | hv | 0 | -9 | 9 | 0 | 1.5 | FALSE
0.25 MVA 20/0.4 kV | 0.32 | 0.8 | 1.44 | 0.25 | 0.4 | 20 | 6 | 150 | Yzn5 | hv | 0 | -2 | 2 | 0 | 2.5 | FALSE
0.4 MVA 20/0.4 kV | 0.3375 | 1.35 | 1.425 | 0.4 | 0.4 | 20 | 6 | 150 | Dyn5 | hv | 0 | -2 | 2 | 0 | 2.5 | FALSE
0.63 MVA 20/0.4 kV | 0.2619 | 1.65 | 1.206 | 0.63 | 0.4 | 20 | 6 | 150 | Dyn5 | hv | 0 | -2 | 2 | 0 | 2.5 | FALSE
0.25 MVA 10/0.4 kV | 0.24 | 0.6 | 1.2 | 0.25 | 0.4 | 10 | 4 | 150 | Dyn5 | hv | 0 | -2 | 2 | 0 | 2.5 | FALSE
0.4 MVA 10/0.4 kV | 0.2375 | 0.95 | 1.325 | 0.4 | 0.4 | 10 | 4 | 150 | Dyn5 | hv | 0 | -2 | 2 | 0 | 2.5 | FALSE
0.63 MVA 10/0.4 kV | 0.1873 | 1.18 | 1.0794 | 0.63 | 0.4 | 10 | 4 | 150 | Dyn5 | hv | 0 | -2 | 2 | 0 | 2.5 | FALSE

## trafo3w_std_types
| sn_hv_mva | sn_mv_mva | sn_lv_mva | vn_hv_kv | vn_mv_kv | vn_lv_kv | vk_hv_percent | vk_mv_percent | vk_lv_percent | vkr_hv_percent | vkr_mv_percent | vkr_lv_percent | pfe_kw | i0_percent | shift_mv_degree | shift_lv_degree | vector_group | tap_side | tap_neutral | tap_min | tap_max | tap_step_percent
63/25/38 MVA 110/20/10 kV | 63 | 25 | 38 | 110 | 20 | 10 | 10.4 | 10.4 | 10.4 | 0.28 | 0.32 | 0.35 | 35 | 0.89 | 0 | 0 | YN0yn0yn0 | hv | 0 | -10 | 10 | 1.2
63/25/38 MVA 110/10/10 kV | 63 | 25 | 38 | 110 | 10 | 10 | 10.4 | 10.4 | 10.4 | 0.28 | 0.32 | 0.35 | 35 | 0.89 | 0 | 0 | YN0yn0yn0 | hv | 0 | -10 | 10 | 1.2

## fuse_std_types
| fuse_type | i_rated_a | t_avg | t_min | t_total | x_avg | x_min | x_total
HV 100A | HV 100A | 100 | 0 | [10.0, 3.64, 0.854, 0.281, 0.1, 0.0531, 0.022, 0.01] | [10.0, 4.267, 1.21, 0.403, 0.1, 0.058, 0.022, 0.01] | 0 | [300.0, 350.0, 450.0, 550.0, 700.0, 850.0, 1200.0, 1752.0] | [600.0, 700.0, 900.0, 1150.0, 1665.0, 2000.0, 3000.0, 4313.0]
HV 10A | HV 10A | 10 | 0 | [10.0, 1675.0, 0.344, 0.156, 0.1, 0.0417, 0.0171, 0.01] | [10.0, 1.3, 0.3, 0.155, 0.1, 0.0555, 0.023, 0.01] | 0 | [30.0, 32.0, 35.0, 37.0, 39.0, 50.0, 70.0, 88.0] | [60.0, 70.0, 80.0, 87.0, 94.0, 110.0, 150.0, 216.0]
HV 125A | HV 125A | 125 | 0 | [10.0, 1.82, 0.344, 0.1, 0.0467, 0.0269, 0.01] | [10.0, 2.478, 0.426, 0.1, 0.0427, 0.0211, 0.01] | 0 | [375.0, 500.0, 700.0, 925.0, 1200.0, 1500.0, 2341.0] | [750.0, 1000.0, 1500.0, 2200.0, 3000.0, 4000.0, 5765.0]
HV 160A | HV 160A | 160 | 0 | [10.0, 4.15, 1.03, 0.198, 0.1, 0.051, 0.0172, 0.01] | [10.0, 2.3, 0.734, 0.274, 0.1, 0.046, 0.0177, 0.01] | 0 | [480.0, 550.0, 700.0, 1000.0, 1260.0, 1600.0, 2500.0, 3227.0] | [960.0, 1300.0, 1700.0, 2200.0, 2996.0, 4000.0, 6000.0, 7946.0]
HV 16A | HV 16A | 16 | 0 | [10.0, 0.352, 0.164, 0.1, 0.0649, 0.0342, 0.01] | [10.0, 2.34, 0.722, 0.181, 0.1, 0.055, 0.0296, 0.01] | 0 | [48.0, 60.0, 65.0, 71.0, 80.0, 100.0, 162.0] | [96.0, 110.0, 125.0, 150.0, 168.0, 200.0, 250.0, 398.0]
HV 200A | HV 200A | 200 | 0 | [10.0, 4.267, 1.21, 0.403, 0.1, 0.058, 0.022, 0.01] | [10.0, 3.73, 1.654, 0.328, 0.1, 0.0531, 0.019, 0.01] | 0 | [600.0, 700.0, 900.0, 1150.0, 1665.0, 2000.0, 3000.0, 4313.0] | [1200.0, 1500.0, 1800.0, 2700.0, 3960.0, 5000.0, 7500.0, 10620.0]
HV 20A | HV 20A | 20 | 0 | [10.0, 1.3, 0.3, 0.155, 0.1, 0.0555, 0.023, 0.01] | [10.0, 1.3, 0.161, 0.1, 0.0611, 0.0399, 0.0141, 0.01] | 0 | [60.0, 70.0, 80.0, 87.0, 94.0, 110.0, 150.0, 216.0] | [120.0, 150.0, 200.0, 223.0, 260.0, 300.0, 450.0, 532.0]
HV 25A | HV 25A | 25 | 0 | [10.0, 2.512, 0.833, 0.299, 0.1, 0.0372, 0.0223, 0.01] | [10.0, 3.125, 0.597, 0.198, 0.1, 0.0378, 0.022, 0.01] | 0 | [75.0, 82.0, 90.0, 100.0, 124.0, 170.0, 200.0, 289.0] | [150.0, 170.0, 210.0, 250.0, 294.0, 400.0, 500.0, 711.0]
HV 31.5A | HV 31.5A | 31.5 | 0 | [10.0, 2.34, 0.722, 0.181, 0.1, 0.055, 0.0296, 0.01] | [10.0, 2.84, 0.368, 0.164, 0.1, 0.0621, 0.0378, 0.0195, 0.01] | 0 | [95.0, 110.0, 125.0, 150.0, 165.0, 200.0, 250.0, 390.0] | [189.0, 220.0, 300.0, 350.0, 393.0, 450.0, 530.0, 700.0, 960.0]
HV 40A | HV 40A | 40 | 0 | [10.0, 1.3, 0.161, 0.1, 0.0611, 0.0399, 0.0141, 0.01] | [10.0, 2.05, 0.369, 0.198, 0.1, 0.051, 0.0298, 0.01] | 0 | [120.0, 150.0, 200.0, 223.0, 260.0, 300.0, 450.0, 532.0] | [240.0, 300.0, 400.0, 450.0, 530.0, 650.0, 800.0, 1311.0]
HV 50A | HV 50A | 50 | 0 | [10.0, 3.215, 0.597, 0.198, 0.1, 0.0378, 0.022, 0.01] | [10.0, 3.64, 0.854, 0.281, 0.1, 0.0531, 0.022, 0.01] | 0 | [150.0, 170.0, 210.0, 250.0, 294.0, 400.0, 500.0, 711.0] | [300.0, 350.0, 450.0, 550.0, 700.0, 850.0, 1200.0, 1752.0]
HV 6.3A | HV 6.3A | 6.3 | 0 | [10.0, 1.39, 0.344, 0.168, 0.1, 0.056, 0.0263, 0.01] | [10.0, 1.711, 0.516, 0.198, 0.1, 0.0634, 0.0303, 0.01] | 0 | [19.0, 19.5, 20.4, 20.8, 22.0, 25.0, 32.0, 48.0] | [38.0, 40.0, 43.0, 48.0, 53.0, 60.0, 75.0, 118.0]
HV 63A | HV 63A | 63 | 0 | [10.0, 2.84, 0.368, 0.164, 0.1, 0.0621, 0.0378, 0.0195, 0.01] | [10.0, 1.82, 0.344, 0.1, 0.0467, 0.0269, 0.01] | 0 | [189.0, 220.0, 300.0, 350.0, 393.0, 450.0, 530.0, 700.0, 961.0] | [378.0, 500.0, 700.0, 934.0, 1200.0, 1500.0, 2366.0]
HV 80A | HV 80A | 80 | 0 | [10.0, 2.05, 0.369, 0.198, 0.1, 0.051, 0.0298, 0.01] | [10.0, 4.15, 1.03, 0.198, 0.1, 0.051, 0.0172, 0.01] | 0 | [240.0, 300.0, 400.0, 450.0, 530.0, 650.0, 800.0, 1311.0] | [480.0, 550.0, 700.0, 1000.0, 1260.0, 1600.0, 2500.0, 3227.0]
Siemens NH-1-100 | Siemens NH-1-100 | 100 | [5400.0, 2000.0, 400.0, 20.0, 1.0, 0.2, 0.012, 0.004] | 0 | 0 | [150.0, 190.0, 250.0, 430.0, 900.0, 1250.0, 2700.0, 3600.0] | 0 | 0
Siemens NH-1-125 | Siemens NH-1-125 | 125 | [4800.0, 120.0, 7.0, 0.1, 0.004] | 0 | 0 | [180.0, 400.0, 740.0, 2000.0, 4250.0] | 0 | 0
Siemens NH-1-16 | Siemens NH-1-16 | 16 | [4000.0, 400.0, 2.0, 0.1, 0.04, 0.01] | 0 | 0 | [26.0, 35.0, 75.0, 150.0, 200.0, 300.0] | 0 | 0
Siemens NH-1-160 | Siemens NH-1-160 | 160 | [4800.0, 120.0, 7.0, 0.1, 0.004] | 0 | 0 | [210.0, 500.0, 900.0, 2300.0, 5000.0] | 0 | 0
Siemens NH-1-25 | Siemens NH-1-25 | 25 | [4000.0, 1000.0, 10.0, 0.2, 0.02, 0.01] | 0 | 0 | [40.0, 50.0, 100.0, 210.0, 400.0, 500.0] | 0 | 0
Siemens NH-1-50 | Siemens NH-1-50 | 50 | [4000.0, 40.0, 4.0, 1.0, 0.02, 0.01] | 0 | 0 | [86.0, 200.0, 300.0, 400.0, 1000.0, 1280.0] | 0 | 0
Siemens NH-1-63 | Siemens NH-1-63 | 63 | [4000.0, 100.0, 10.0, 2.0, 0.04, 0.01] | 0 | 0 | [100.0, 200.0, 300.0, 400.0, 1000.0, 1500.0] | 0 | 0
Siemens NH-1-80 | Siemens NH-1-80 | 80 | [4800.0, 120.0, 7.0, 0.1, 0.01] | 0 | 0 | [150.58, 250.0, 450.0, 1150.0, 2470.0] | 0 | 0
Siemens NH-2-1000 | Siemens NH-2-1000 | 1000 | [4800.0, 120.0, 7.0, 0.1, 0.004] | 0 | 0 | [1900.0, 3500.0, 8400.0, 24000.0, 52000.0] | 0 | 0
Siemens NH-2-200 | Siemens NH-2-200 | 200 | [4800.0, 120.0, 7.0, 0.1, 0.004] | 0 | 0 | [280.0, 650.0, 1200.0, 3000.0, 7000.0] | 0 | 0
Siemens NH-2-224 | Siemens NH-2-224 | 224 | [4800.0, 120.0, 7.0, 0.2, 0.04, 0.004] | 0 | 0 | [400.0, 750.0, 1453.0, 3025.0, 4315.0, 7600.0] | 0 | 0
Siemens NH-2-250 | Siemens NH-2-250 | 250 | [4800.0, 120.0, 7.0, 0.1, 0.004] | 0 | 0 | [450.0, 800.0, 1650.0, 4000.0, 8500.0] | 0 | 0
Siemens NH-2-315 | Siemens NH-2-315 | 315 | [4800.0, 120.0, 7.0, 0.1, 0.004] | 0 | 0 | [550.0, 920.0, 1900.0, 5000.0, 11000.0] | 0 | 0
Siemens NH-2-355 | Siemens NH-2-355 | 355 | [4800.0, 120.0, 6.0, 0.1, 0.004] | 0 | 0 | [650.0, 1116.27, 2350.0, 5840.0, 12790.0] | 0 | 0
Siemens NH-2-400 | Siemens NH-2-400 | 400 | [4800.0, 120.0, 7.0, 0.1, 0.004] | 0 | 0 | [720.0, 1350.0, 2800.0, 6500.0, 15000.0] | 0 | 0
Siemens NH-2-425 | Siemens NH-2-425 | 425 | [4800.0, 120.0, 7.0, 0.1, 0.004] | 0 | 0 | [850.0, 1500.0, 3050.0, 7500.0, 16500.0] | 0 | 0
Siemens NH-2-630 | Siemens NH-2-630 | 630 | [4800.0, 120.0, 7.0, 0.1, 0.004] | 0 | 0 | [1200.0, 2000.0, 4800.0, 12000.0, 26000.0] | 0 | 0

## dtypes
| element | column | dtype
0 | bus | name | object
1 | bus | vn_kv | float64
2 | bus | type | object
3 | bus | zone | object
4 | bus | in_service | bool
5 | load | name | object
6 | load | bus | uint32
7 | load | p_mw | float64
8 | load | q_mvar | float64
9 | load | const_z_percent | float64
10 | load | const_i_percent | float64
11 | load | sn_mva | float64
12 | load | scaling | float64
13 | load | in_service | bool
14 | load | type | object
15 | ext_grid | name | object
16 | ext_grid | bus | uint32
17 | ext_grid | vm_pu | float64
18 | ext_grid | va_degree | float64
19 | ext_grid | slack_weight | float64
20 | ext_grid | in_service | bool
21 | line | name | object
22 | line | std_type | object
23 | line | from_bus | uint32
24 | line | to_bus | uint32
25 | line | length_km | float64
26 | line | r_ohm_per_km | float64
27 | line | x_ohm_per_km | float64
28 | line | c_nf_per_km | float64
29 | line | g_us_per_km | float64
30 | line | max_i_ka | float64
31 | line | df | float64
32 | line | parallel | uint32
33 | line | type | object
34 | line | in_service | bool
35 | trafo | name | object
36 | trafo | std_type | object
37 | trafo | hv_bus | uint32
38 | trafo | lv_bus | uint32
39 | trafo | sn_mva | float64
40 | trafo | vn_hv_kv | float64
41 | trafo | vn_lv_kv | float64
42 | trafo | vk_percent | float64
43 | trafo | vkr_percent | float64
44 | trafo | pfe_kw | float64
45 | trafo | i0_percent | float64
46 | trafo | shift_degree | float64
47 | trafo | tap_side | object
48 | trafo | tap_neutral | int32
49 | trafo | tap_min | int32
50 | trafo | tap_max | int32
51 | trafo | tap_step_percent | float64
52 | trafo | tap_step_degree | float64
53 | trafo | tap_pos | int32
54 | trafo | tap_phase_shifter | bool
55 | trafo | parallel | uint32
56 | trafo | df | float64
57 | trafo | in_service | bool
58 | line_geodata | coords | object
59 | bus_geodata | x | float64
60 | bus_geodata | y | float64
61 | bus_geodata | coords | object

## parameters
| version | format_version | converged | OPF_converged | name | f_hz | sn_mva
0 | 2.14.6 | 2.14.0 | FALSE | FALSE |  | 50 | 1