## bus
| name | vn_kv | type | zone | in_service
0 | bus_LV_4254-12_0_3_node_0 | 0.4 | n |  | TRUE
1 | bus_LV_4254-12_0_3_node_1 | 0.4 | n |  | TRUE
2 | bus_LV_4254-12_0_3_node_2 | 0.4 | n |  | TRUE
3 | bus_LV_4254-12_0_3_node_3 | 0.4 | n |  | TRUE
4 | bus_LV_4254-12_0_3_node_4 | 0.4 | n |  | TRUE
5 | bus_LV_4254-12_0_3_node_9 | 0.4 | n |  | TRUE
6 | bus_LV_4254-12_0_3_node_34 | 0.4 | n |  | TRUE
7 | bus_LV_4254-12_0_3_node_6 | 0.4 | n |  | TRUE
8 | bus_LV_4254-12_0_3_node_52 | 0.4 | n |  | TRUE
9 | bus_LV_4254-12_0_3_node_28 | 0.4 | n |  | TRUE
10 | bus_LV_4254-12_0_3_node_7 | 0.4 | n |  | TRUE
11 | bus_LV_4254-12_0_3_node_31 | 0.4 | n |  | TRUE
12 | bus_LV_4254-12_0_3_node_29 | 0.4 | n |  | TRUE
13 | bus_LV_4254-12_0_3_node_8 | 0.4 | n |  | TRUE
14 | bus_LV_4254-12_0_3_node_35 | 0.4 | n |  | TRUE
15 | bus_LV_4254-12_0_3_node_10 | 0.4 | n |  | TRUE
16 | bus_LV_4254-12_0_3_node_44 | 0.4 | n |  | TRUE
17 | bus_LV_4254-12_0_3_node_42 | 0.4 | n |  | TRUE
18 | bus_LV_4254-12_0_3_node_11 | 0.4 | n |  | TRUE
19 | bus_LV_4254-12_0_3_node_105 | 0.4 | n |  | TRUE
20 | bus_LV_4254-12_0_3_node_12 | 0.4 | n |  | TRUE
21 | bus_LV_4254-12_0_3_node_22 | 0.4 | n |  | TRUE
22 | bus_LV_4254-12_0_3_node_26 | 0.4 | n |  | TRUE
23 | bus_LV_4254-12_0_3_node_27 | 0.4 | n |  | TRUE
24 | bus_LV_4254-12_0_3_node_30 | 0.4 | n |  | TRUE
25 | bus_LV_4254-12_0_3_node_47 | 0.4 | n |  | TRUE
26 | bus_LV_4254-12_0_3_node_43 | 0.4 | n |  | TRUE
27 | bus_LV_4254-12_0_3_node_15 | 0.4 | n |  | TRUE
28 | bus_LV_4254-12_0_3_node_17 | 0.4 | n |  | TRUE
29 | bus_LV_4254-12_0_3_node_13 | 0.4 | n |  | TRUE
30 | bus_LV_4254-12_0_3_node_21 | 0.4 | n |  | TRUE
31 | bus_LV_4254-12_0_3_node_14 | 0.4 | n |  | TRUE
32 | bus_LV_4254-12_0_3_node_16 | 0.4 | n |  | TRUE
33 | bus_LV_4254-12_0_3_node_19 | 0.4 | n |  | TRUE
34 | bus_LV_4254-12_0_3_node_84 | 0.4 | n |  | TRUE
35 | bus_LV_4254-12_0_3_node_83 | 0.4 | n |  | TRUE
36 | bus_LV_4254-12_0_3_node_18 | 0.4 | n |  | TRUE
37 | bus_LV_4254-12_0_3_node_54 | 0.4 | n |  | TRUE
38 | bus_LV_4254-12_0_3_node_53 | 0.4 | n |  | TRUE
39 | bus_LV_4254-12_0_3_node_20 | 0.4 | n |  | TRUE
40 | bus_LV_4254-12_0_3_node_85 | 0.4 | n |  | TRUE
41 | bus_LV_4254-12_0_3_node_73 | 0.4 | n |  | TRUE
42 | bus_LV_4254-12_0_3_node_60 | 0.4 | n |  | TRUE
43 | bus_LV_4254-12_0_3_node_82 | 0.4 | n |  | TRUE
44 | bus_LV_4254-12_0_3_node_23 | 0.4 | n |  | TRUE
45 | bus_LV_4254-12_0_3_node_24 | 0.4 | n |  | TRUE
46 | bus_LV_4254-12_0_3_node_25 | 0.4 | n |  | TRUE
47 | bus_LV_4254-12_0_3_node_32 | 0.4 | n |  | TRUE
48 | bus_LV_4254-12_0_3_node_33 | 0.4 | n |  | TRUE
49 | bus_LV_4254-12_0_3_node_36 | 0.4 | n |  | TRUE
50 | bus_LV_4254-12_0_3_node_102 | 0.4 | n |  | TRUE
51 | bus_LV_4254-12_0_3_node_51 | 0.4 | n |  | TRUE
52 | bus_LV_4254-12_0_3_node_97 | 0.4 | n |  | TRUE
53 | bus_LV_4254-12_0_3_node_103 | 0.4 | n |  | TRUE
54 | bus_LV_4254-12_0_3_node_50 | 0.4 | n |  | TRUE
55 | bus_LV_4254-12_0_3_node_95 | 0.4 | n |  | TRUE
56 | bus_LV_4254-12_0_3_node_37 | 0.4 | n |  | TRUE
57 | bus_LV_4254-12_0_3_node_38 | 0.4 | n |  | TRUE
58 | bus_LV_4254-12_0_3_node_39 | 0.4 | n |  | TRUE
59 | bus_LV_4254-12_0_3_node_40 | 0.4 | n |  | TRUE
60 | bus_LV_4254-12_0_3_node_41 | 0.4 | n |  | TRUE
61 | bus_LV_4254-12_0_3_node_46 | 0.4 | n |  | TRUE
62 | bus_LV_4254-12_0_3_node_90 | 0.4 | n |  | TRUE
63 | bus_LV_4254-12_0_3_node_64 | 0.4 | n |  | TRUE
64 | bus_LV_4254-12_0_3_node_63 | 0.4 | n |  | TRUE
65 | bus_LV_4254-12_0_3_node_91 | 0.4 | n |  | TRUE
66 | bus_LV_4254-12_0_3_node_45 | 0.4 | n |  | TRUE
67 | bus_LV_4254-12_0_3_node_61 | 0.4 | n |  | TRUE
68 | bus_LV_4254-12_0_3_node_62 | 0.4 | n |  | TRUE
69 | bus_LV_4254-12_0_3_node_79 | 0.4 | n |  | TRUE
70 | bus_LV_4254-12_0_3_node_68 | 0.4 | n |  | TRUE
71 | bus_LV_4254-12_0_3_node_77 | 0.4 | n |  | TRUE
72 | bus_LV_4254-12_0_3_node_48 | 0.4 | n |  | TRUE
73 | bus_LV_4254-12_0_3_node_49 | 0.4 | n |  | TRUE
74 | bus_LV_4254-12_0_3_node_99 | 0.4 | n |  | TRUE
75 | bus_LV_4254-12_0_3_node_59 | 0.4 | n |  | TRUE
76 | bus_LV_4254-12_0_3_node_81 | 0.4 | n |  | TRUE
77 | bus_LV_4254-12_0_3_node_55 | 0.4 | n |  | TRUE
78 | bus_LV_4254-12_0_3_node_56 | 0.4 | n |  | TRUE
79 | bus_LV_4254-12_0_3_node_57 | 0.4 | n |  | TRUE
80 | bus_LV_4254-12_0_3_node_58 | 0.4 | n |  | TRUE
81 | bus_LV_4254-12_0_3_node_98 | 0.4 | n |  | TRUE
82 | bus_LV_4254-12_0_3_node_80 | 0.4 | n |  | TRUE
83 | bus_LV_4254-12_0_3_node_66 | 0.4 | n |  | TRUE
84 | bus_LV_4254-12_0_3_node_74 | 0.4 | n |  | TRUE
85 | bus_LV_4254-12_0_3_node_75 | 0.4 | n |  | TRUE
86 | bus_LV_4254-12_0_3_node_65 | 0.4 | n |  | TRUE
87 | bus_LV_4254-12_0_3_node_67 | 0.4 | n |  | TRUE
88 | bus_LV_4254-12_0_3_node_69 | 0.4 | n |  | TRUE
89 | bus_LV_4254-12_0_3_node_70 | 0.4 | n |  | TRUE
90 | bus_LV_4254-12_0_3_node_71 | 0.4 | n |  | TRUE
91 | bus_LV_4254-12_0_3_node_72 | 0.4 | n |  | TRUE
92 | bus_LV_4254-12_0_3_node_76 | 0.4 | n |  | TRUE
93 | bus_LV_4254-12_0_3_node_78 | 0.4 | n |  | TRUE
94 | bus_LV_4254-12_0_3_node_86 | 0.4 | n |  | TRUE
95 | bus_LV_4254-12_0_3_node_87 | 0.4 | n |  | TRUE
96 | bus_LV_4254-12_0_3_node_88 | 0.4 | n |  | TRUE
97 | bus_LV_4254-12_0_3_node_89 | 0.4 | n |  | TRUE
98 | bus_LV_4254-12_0_3_node_92 | 0.4 | n |  | TRUE
99 | bus_LV_4254-12_0_3_node_93 | 0.4 | n |  | TRUE
100 | bus_LV_4254-12_0_3_node_96 | 0.4 | n |  | TRUE
101 | bus_LV_4254-12_0_3_node_94 | 0.4 | n |  | TRUE
102 | bus_LV_4254-12_0_3_node_100 | 0.4 | n |  | TRUE
103 | bus_LV_4254-12_0_3_node_101 | 0.4 | n |  | TRUE
104 | bus_LV_4254-12_0_3_node_104 | 0.4 | n |  | TRUE
105 | bus_MV_298_1_node_141 | 20 | n |  | TRUE

## load
| name | bus | p_mw | q_mvar | const_z_percent | const_i_percent | sn_mva | scaling | in_service | type
0 | LV_4254-12_0_3_load_0 | 0 | 0.0060935 | 0.0015272 | 0 | 0 |  | 1 | TRUE | wye
1 | LV_4254-12_0_3_load_1 | 1 | 0.0026324 | 0.00065975 | 0 | 0 |  | 1 | TRUE | wye
2 | LV_4254-12_0_3_load_3 | 3 | 0.0047917 | 0.0012009 | 0 | 0 |  | 1 | TRUE | wye
3 | LV_4254-12_0_3_load_4 | 4 | 0.0080119 | 0.002008 | 0 | 0 |  | 1 | TRUE | wye
4 | LV_4254-12_0_3_load_9 | 5 | 0.0029675 | 0.00074373 | 0 | 0 |  | 1 | TRUE | wye
5 | LV_4254-12_0_3_load_34 | 6 | 0.003007 | 0.00075364 | 0 | 0 |  | 1 | TRUE | wye
6 | LV_4254-12_0_3_load_52 | 8 | 0.0023238 | 0.00058239 | 0 | 0 |  | 1 | TRUE | wye
7 | LV_4254-12_0_3_load_28 | 9 | 0.0023171 | 0.00058072 | 0 | 0 |  | 1 | TRUE | wye
8 | LV_4254-12_0_3_load_31 | 11 | 0.0019835 | 0.00049712 | 0 | 0 |  | 1 | TRUE | wye
9 | LV_4254-12_0_3_load_29 | 12 | 0.0033375 | 0.00083646 | 0 | 0 |  | 1 | TRUE | wye
10 | LV_4254-12_0_3_load_8 | 13 | 0.0061636 | 0.0015447 | 0 | 0 |  | 1 | TRUE | wye
11 | LV_4254-12_0_3_load_35 | 14 | 0.0042264 | 0.0010592 | 0 | 0 |  | 1 | TRUE | wye
12 | LV_4254-12_0_3_load_44 | 16 | 0.0019479 | 0.00048819 | 0 | 0 |  | 1 | TRUE | wye
13 | LV_4254-12_0_3_load_42 | 17 | 0.003197 | 0.00080123 | 0 | 0 |  | 1 | TRUE | wye
14 | LV_4254-12_0_3_load_105 | 19 | 0.0044231 | 0.0011085 | 0 | 0 |  | 1 | TRUE | wye
15 | LV_4254-12_0_3_load_22 | 21 | 0.0035046 | 0.00087833 | 0 | 0 |  | 1 | TRUE | wye
16 | LV_4254-12_0_3_load_26 | 22 | 0.001406 | 0.00035238 | 0 | 0 |  | 1 | TRUE | wye
17 | LV_4254-12_0_3_load_27 | 23 | 0.0030184 | 0.00075649 | 0 | 0 |  | 1 | TRUE | wye
18 | LV_4254-12_0_3_load_47 | 25 | 0.003541 | 0.00088747 | 0 | 0 |  | 1 | TRUE | wye
19 | LV_4254-12_0_3_load_13 | 29 | 0.0038142 | 0.00095593 | 0 | 0 |  | 1 | TRUE | wye
20 | LV_4254-12_0_3_load_21 | 30 | 0.0036094 | 0.00090461 | 0 | 0 |  | 1 | TRUE | wye
21 | LV_4254-12_0_3_load_14 | 31 | 0.0049223 | 0.0012337 | 0 | 0 |  | 1 | TRUE | wye
22 | LV_4254-12_0_3_load_16 | 32 | 0.007554 | 0.0018932 | 0 | 0 |  | 1 | TRUE | wye
23 | LV_4254-12_0_3_load_19 | 33 | 0.0010971 | 0.00027495 | 0 | 0 |  | 1 | TRUE | wye
24 | LV_4254-12_0_3_load_84 | 34 | 0.0013277 | 0.00033275 | 0 | 0 |  | 1 | TRUE | wye
25 | LV_4254-12_0_3_load_83 | 35 | 0.021737 | 0.0054478 | 0 | 0 |  | 1 | TRUE | wye
26 | LV_4254-12_0_3_load_53 | 38 | 0.010443 | 0.0026173 | 0 | 0 |  | 1 | TRUE | wye
27 | LV_4254-12_0_3_load_20 | 39 | 0.011891 | 0.0029801 | 0 | 0 |  | 1 | TRUE | wye
28 | LV_4254-12_0_3_load_85 | 40 | 0.0015001 | 0.00037597 | 0 | 0 |  | 1 | TRUE | wye
29 | LV_4254-12_0_3_load_73 | 41 | 0.012942 | 0.0032437 | 0 | 0 |  | 1 | TRUE | wye
30 | LV_4254-12_0_3_load_82 | 43 | 0.018344 | 0.0045975 | 0 | 0 |  | 1 | TRUE | wye
31 | LV_4254-12_0_3_load_23 | 44 | 0.0017674 | 0.00044296 | 0 | 0 |  | 1 | TRUE | wye
32 | LV_4254-12_0_3_load_24 | 45 | 0.0022066 | 0.00055303 | 0 | 0 |  | 1 | TRUE | wye
33 | LV_4254-12_0_3_load_25 | 46 | 0.0027808 | 0.00069692 | 0 | 0 |  | 1 | TRUE | wye
34 | LV_4254-12_0_3_load_33 | 48 | 0.0065951 | 0.0016529 | 0 | 0 |  | 1 | TRUE | wye
35 | LV_4254-12_0_3_load_102 | 50 | 0.0076162 | 0.0019088 | 0 | 0 |  | 1 | TRUE | wye
36 | LV_4254-12_0_3_load_51 | 51 | 0.0025798 | 0.00064657 | 0 | 0 |  | 1 | TRUE | wye
37 | LV_4254-12_0_3_load_103 | 53 | 0.0012268 | 0.00030747 | 0 | 0 |  | 1 | TRUE | wye
38 | LV_4254-12_0_3_load_50 | 54 | 0.0050711 | 0.0012709 | 0 | 0 |  | 1 | TRUE | wye
39 | LV_4254-12_0_3_load_95 | 55 | 0.0022237 | 0.00055732 | 0 | 0 |  | 1 | TRUE | wye
40 | LV_4254-12_0_3_load_37 | 56 | 0.0013135 | 0.00032918 | 0 | 0 |  | 1 | TRUE | wye
41 | LV_4254-12_0_3_load_38 | 57 | 0.0021048 | 0.0005275 | 0 | 0 |  | 1 | TRUE | wye
42 | LV_4254-12_0_3_load_39 | 58 | 0.0013135 | 0.00032919 | 0 | 0 |  | 1 | TRUE | wye
43 | LV_4254-12_0_3_load_40 | 59 | 0.0013127 | 0.00032901 | 0 | 0 |  | 1 | TRUE | wye
44 | LV_4254-12_0_3_load_41 | 60 | 0.0016858 | 0.00042249 | 0 | 0 |  | 1 | TRUE | wye
45 | LV_4254-12_0_3_load_90 | 62 | 0.0013129 | 0.00032904 | 0 | 0 |  | 1 | TRUE | wye
46 | LV_4254-12_0_3_load_63 | 64 | 0.00091257 | 0.00022871 | 0 | 0 |  | 1 | TRUE | wye
47 | LV_4254-12_0_3_load_91 | 65 | 0.0085485 | 0.0021424 | 0 | 0 |  | 1 | TRUE | wye
48 | LV_4254-12_0_3_load_45 | 66 | 0.0012202 | 0.00030581 | 0 | 0 |  | 1 | TRUE | wye
49 | LV_4254-12_0_3_load_61 | 67 | 0.0007489 | 0.00018769 | 0 | 0 |  | 1 | TRUE | wye
50 | LV_4254-12_0_3_load_62 | 68 | 0.0033631 | 0.00084288 | 0 | 0 |  | 1 | TRUE | wye
51 | LV_4254-12_0_3_load_79 | 69 | 0.016461 | 0.0041256 | 0 | 0 |  | 1 | TRUE | wye
52 | LV_4254-12_0_3_load_68 | 70 | 0.0018547 | 0.00046483 | 0 | 0 |  | 1 | TRUE | wye
53 | LV_4254-12_0_3_load_48 | 72 | 0.002475 | 0.00062029 | 0 | 0 |  | 1 | TRUE | wye
54 | LV_4254-12_0_3_load_49 | 73 | 0.0027575 | 0.0006911 | 0 | 0 |  | 1 | TRUE | wye
55 | LV_4254-12_0_3_load_99 | 74 | 0.0091696 | 0.0022981 | 0 | 0 |  | 1 | TRUE | wye
56 | LV_4254-12_0_3_load_59 | 75 | 0.0101 | 0.0025314 | 0 | 0 |  | 1 | TRUE | wye
57 | LV_4254-12_0_3_load_81 | 76 | 0.021553 | 0.0054018 | 0 | 0 |  | 1 | TRUE | wye
58 | LV_4254-12_0_3_load_55 | 77 | 0.0070931 | 0.0017777 | 0 | 0 |  | 1 | TRUE | wye
59 | LV_4254-12_0_3_load_56 | 78 | 0.0020242 | 0.00050732 | 0 | 0 |  | 1 | TRUE | wye
60 | LV_4254-12_0_3_load_57 | 79 | 0.000824 | 0.00020652 | 0 | 0 |  | 1 | TRUE | wye
61 | LV_4254-12_0_3_load_58 | 80 | 0.00075525 | 0.00018928 | 0 | 0 |  | 1 | TRUE | wye
62 | LV_4254-12_0_3_load_98 | 81 | 0.053492 | 0.013406 | 0 | 0 |  | 1 | TRUE | wye
63 | LV_4254-12_0_3_load_80 | 82 | 0.012481 | 0.0031281 | 0 | 0 |  | 1 | TRUE | wye
64 | LV_4254-12_0_3_load_66 | 83 | 0.00048424 | 0.00012136 | 0 | 0 |  | 1 | TRUE | wye
65 | LV_4254-12_0_3_load_74 | 84 | 0.0073897 | 0.001852 | 0 | 0 |  | 1 | TRUE | wye
66 | LV_4254-12_0_3_load_75 | 85 | 0.0016238 | 0.00040696 | 0 | 0 |  | 1 | TRUE | wye
67 | LV_4254-12_0_3_load_65 | 86 | 0.00079737 | 0.00019984 | 0 | 0 |  | 1 | TRUE | wye
68 | LV_4254-12_0_3_load_67 | 87 | 0.001373 | 0.00034411 | 0 | 0 |  | 1 | TRUE | wye
69 | LV_4254-12_0_3_load_69 | 88 | 0.002073 | 0.00051955 | 0 | 0 |  | 1 | TRUE | wye
70 | LV_4254-12_0_3_load_70 | 89 | 0.0021158 | 0.00053026 | 0 | 0 |  | 1 | TRUE | wye
71 | LV_4254-12_0_3_load_72 | 91 | 0.0014343 | 0.00035946 | 0 | 0 |  | 1 | TRUE | wye
72 | LV_4254-12_0_3_load_76 | 92 | 0.00086003 | 0.00021554 | 0 | 0 |  | 1 | TRUE | wye
73 | LV_4254-12_0_3_load_78 | 93 | 0.0015652 | 0.00039227 | 0 | 0 |  | 1 | TRUE | wye
74 | LV_4254-12_0_3_load_86 | 94 | 0.0012339 | 0.00030925 | 0 | 0 |  | 1 | TRUE | wye
75 | LV_4254-12_0_3_load_87 | 95 | 0.0012339 | 0.00030925 | 0 | 0 |  | 1 | TRUE | wye
76 | LV_4254-12_0_3_load_88 | 96 | 0.0010678 | 0.00026761 | 0 | 0 |  | 1 | TRUE | wye
77 | LV_4254-12_0_3_load_89 | 97 | 0.0013648 | 0.00034205 | 0 | 0 |  | 1 | TRUE | wye
78 | LV_4254-12_0_3_load_92 | 98 | 0.0013122 | 0.00032886 | 0 | 0 |  | 1 | TRUE | wye
79 | LV_4254-12_0_3_load_93 | 99 | 0.0013136 | 0.00032921 | 0 | 0 |  | 1 | TRUE | wye
80 | LV_4254-12_0_3_load_96 | 100 | 0.0022237 | 0.00055732 | 0 | 0 |  | 1 | TRUE | wye
81 | LV_4254-12_0_3_load_94 | 101 | 0.0023776 | 0.00059589 | 0 | 0 |  | 1 | TRUE | wye
82 | LV_4254-12_0_3_load_101 | 103 | 0.0065936 | 0.0016525 | 0 | 0 |  | 1 | TRUE | wye
83 | LV_4254-12_0_3_load_104 | 104 | 0.0076113 | 0.0019076 | 0 | 0 |  | 1 | TRUE | wye

## ext_grid
| name | bus | vm_pu | va_degree | slack_weight | in_service
0 |  | 82 | 1 | 0 | 1 | TRUE

## line
| name | std_type | from_bus | to_bus | length_km | r_ohm_per_km | x_ohm_per_km | c_nf_per_km | g_us_per_km | max_i_ka | df | parallel | type | in_service
0 | LV_4254-12_0_3_line_0 |  | 0 | 1 | 0.015302 | 0.125 | 0.08 | 261 | 0 | 0.364 | 1 | 1 | cs | TRUE
1 | LV_4254-12_0_3_line_1 |  | 0 | 2 | 0.086205 | 0.125 | 0.08 | 261 | 0 | 0.364 | 1 | 1 | cs | TRUE
2 | LV_4254-12_0_3_line_2 |  | 1 | 3 | 0.004098 | 0.125 | 0.08 | 261 | 0 | 0.364 | 1 | 1 | cs | TRUE
3 | LV_4254-12_0_3_line_3 |  | 2 | 4 | 0.064619 | 0.125 | 0.08 | 261 | 0 | 0.364 | 1 | 1 | cs | TRUE
4 | LV_4254-12_0_3_line_4 |  | 3 | 5 | 0.02018 | 0.125 | 0.08 | 261 | 0 | 0.364 | 1 | 1 | cs | TRUE
5 | LV_4254-12_0_3_line_5 |  | 4 | 6 | 0.023581 | 0.125 | 0.08 | 261 | 0 | 0.364 | 1 | 1 | cs | TRUE
6 | LV_4254-12_0_3_line_6 |  | 5 | 13 | 0.028739 | 0.125 | 0.08 | 261 | 0 | 0.364 | 1 | 1 | cs | TRUE
7 | LV_4254-12_0_3_line_7 |  | 6 | 14 | 0.012309 | 0.125 | 0.08 | 261 | 0 | 0.364 | 1 | 1 | cs | TRUE
8 | LV_4254-12_0_3_line_8 |  | 7 | 8 | 0.015647 | 0.125 | 0.08 | 261 | 0 | 0.364 | 1 | 1 | cs | TRUE
9 | LV_4254-12_0_3_line_9 |  | 7 | 9 | 0.035276 | 0.125 | 0.08 | 261 | 0 | 0.364 | 1 | 1 | cs | TRUE
10 | LV_4254-12_0_3_line_10 |  | 9 | 22 | 0.0020185 | 0.125 | 0.08 | 261 | 0 | 0.364 | 1 | 1 | cs | TRUE
11 | LV_4254-12_0_3_line_11 |  | 10 | 11 | 0.040006 | 0.125 | 0.08 | 261 | 0 | 0.364 | 1 | 1 | cs | TRUE
12 | LV_4254-12_0_3_line_12 |  | 10 | 12 | 0.037 | 0.125 | 0.08 | 261 | 0 | 0.364 | 1 | 1 | cs | TRUE
13 | LV_4254-12_0_3_line_13 |  | 11 | 23 | 0.020502 | 0.125 | 0.08 | 261 | 0 | 0.364 | 1 | 1 | cs | TRUE
14 | LV_4254-12_0_3_line_14 |  | 12 | 24 | 0.01379 | 0.125 | 0.08 | 261 | 0 | 0.364 | 1 | 1 | cs | TRUE
15 | LV_4254-12_0_3_line_15 |  | 14 | 47 | 0.010919 | 0.125 | 0.08 | 261 | 0 | 0.364 | 1 | 1 | cs | TRUE
16 | LV_4254-12_0_3_line_16 |  | 15 | 16 | 0.014258 | 0.125 | 0.08 | 261 | 0 | 0.364 | 1 | 1 | cs | TRUE
17 | LV_4254-12_0_3_line_17 |  | 15 | 17 | 0.035909 | 0.125 | 0.08 | 261 | 0 | 0.364 | 1 | 1 | cs | TRUE
18 | LV_4254-12_0_3_line_18 |  | 16 | 25 | 0.012173 | 0.125 | 0.08 | 261 | 0 | 0.364 | 1 | 1 | cs | TRUE
19 | LV_4254-12_0_3_line_19 |  | 17 | 26 | 0.011863 | 0.125 | 0.08 | 261 | 0 | 0.364 | 1 | 1 | cs | TRUE
20 | LV_4254-12_0_3_line_20 |  | 18 | 19 | 0.049333 | 0.125 | 0.08 | 261 | 0 | 0.364 | 1 | 1 | cs | TRUE
21 | LV_4254-12_0_3_line_21 |  | 18 | 20 | 0.13111 | 0.125 | 0.08 | 261 | 0 | 0.364 | 1 | 1 | cs | TRUE
22 | LV_4254-12_0_3_line_22 |  | 20 | 21 | 0.021174 | 0.125 | 0.08 | 261 | 0 | 0.364 | 1 | 1 | cs | TRUE
23 | LV_4254-12_0_3_line_23 |  | 21 | 30 | 0.014914 | 0.125 | 0.08 | 261 | 0 | 0.364 | 1 | 1 | cs | TRUE
24 | LV_4254-12_0_3_line_24 |  | 22 | 45 | 0.015529 | 0.125 | 0.08 | 261 | 0 | 0.364 | 1 | 1 | cs | TRUE
25 | LV_4254-12_0_3_line_25 |  | 23 | 46 | 0.024029 | 0.125 | 0.08 | 261 | 0 | 0.364 | 1 | 1 | cs | TRUE
26 | LV_4254-12_0_3_line_26 |  | 24 | 47 | 0.027282 | 0.125 | 0.08 | 261 | 0 | 0.364 | 1 | 3 | cs | TRUE
27 | LV_4254-12_0_3_line_27 |  | 24 | 48 | 0.023848 | 0.125 | 0.08 | 261 | 0 | 0.364 | 1 | 3 | cs | TRUE
28 | LV_4254-12_0_3_line_28 |  | 26 | 66 | 0.013667 | 0.125 | 0.08 | 261 | 0 | 0.364 | 1 | 1 | cs | TRUE
29 | LV_4254-12_0_3_line_29 |  | 26 | 61 | 0.018391 | 0.125 | 0.08 | 261 | 0 | 0.364 | 1 | 1 | cs | TRUE
30 | LV_4254-12_0_3_line_30 |  | 27 | 28 | 0.18548 | 0.125 | 0.08 | 261 | 0 | 0.364 | 1 | 1 | cs | TRUE
31 | LV_4254-12_0_3_line_31 |  | 27 | 29 | 0.10167 | 0.125 | 0.08 | 261 | 0 | 0.364 | 1 | 1 | cs | TRUE
32 | LV_4254-12_0_3_line_32 |  | 28 | 34 | 0.013314 | 0.125 | 0.08 | 261 | 0 | 0.364 | 1 | 1 | cs | TRUE
33 | LV_4254-12_0_3_line_33 |  | 28 | 35 | 0.0048304 | 0.125 | 0.08 | 261 | 0 | 0.364 | 1 | 1 | cs | TRUE
34 | LV_4254-12_0_3_line_34 |  | 29 | 31 | 0.00082672 | 0.125 | 0.08 | 261 | 0 | 0.364 | 1 | 1 | cs | TRUE
35 | LV_4254-12_0_3_line_35 |  | 30 | 39 | 0.0024997 | 0.125 | 0.08 | 261 | 0 | 0.364 | 1 | 1 | cs | TRUE
36 | LV_4254-12_0_3_line_36 |  | 31 | 32 | 0.017912 | 0.125 | 0.08 | 261 | 0 | 0.364 | 1 | 1 | cs | TRUE
37 | LV_4254-12_0_3_line_37 |  | 32 | 33 | 0.0061417 | 0.125 | 0.08 | 261 | 0 | 0.364 | 1 | 1 | cs | TRUE
38 | LV_4254-12_0_3_line_38 |  | 33 | 39 | 0.0091546 | 0.125 | 0.08 | 261 | 0 | 0.364 | 1 | 1 | cs | TRUE
39 | LV_4254-12_0_3_line_39 |  | 34 | 40 | 0.0074951 | 0.125 | 0.08 | 261 | 0 | 0.364 | 1 | 1 | cs | TRUE
40 | LV_4254-12_0_3_line_40 |  | 35 | 41 | 0.018335 | 0.125 | 0.08 | 261 | 0 | 0.364 | 1 | 1 | cs | TRUE
41 | LV_4254-12_0_3_line_41 |  | 36 | 37 | 0.010665 | 0.125 | 0.08 | 261 | 0 | 0.364 | 1 | 1 | cs | TRUE
42 | LV_4254-12_0_3_line_42 |  | 36 | 38 | 0.017121 | 0.125 | 0.08 | 261 | 0 | 0.364 | 1 | 1 | cs | TRUE
43 | LV_4254-12_0_3_line_43 |  | 37 | 42 | 0.010116 | 0.125 | 0.08 | 261 | 0 | 0.364 | 1 | 3 | cs | TRUE
44 | LV_4254-12_0_3_line_44 |  | 37 | 43 | 0.015677 | 0.125 | 0.08 | 261 | 0 | 0.364 | 1 | 2 | cs | TRUE
45 | LV_4254-12_0_3_line_45 |  | 40 | 94 | 0.025142 | 0.125 | 0.08 | 261 | 0 | 0.364 | 1 | 1 | cs | TRUE
46 | LV_4254-12_0_3_line_46 |  | 41 | 90 | 0.02368 | 0.125 | 0.08 | 261 | 0 | 0.364 | 1 | 1 | cs | TRUE
47 | LV_4254-12_0_3_line_47 |  | 42 | 74 | 0.030502 | 0.125 | 0.08 | 261 | 0 | 0.364 | 1 | 3 | cs | TRUE
48 | LV_4254-12_0_3_line_48 |  | 42 | 75 | 0.016905 | 0.125 | 0.08 | 261 | 0 | 0.364 | 1 | 1 | cs | TRUE
49 | LV_4254-12_0_3_line_49 |  | 43 | 76 | 0.0030233 | 0.125 | 0.08 | 261 | 0 | 0.364 | 1 | 1 | cs | TRUE
50 | LV_4254-12_0_3_line_50 |  | 44 | 45 | 0.0051568 | 0.125 | 0.08 | 261 | 0 | 0.364 | 1 | 1 | cs | TRUE
51 | LV_4254-12_0_3_line_51 |  | 44 | 46 | 0.013872 | 0.125 | 0.08 | 261 | 0 | 0.364 | 1 | 1 | cs | TRUE
52 | LV_4254-12_0_3_line_52 |  | 47 | 49 | 0.005528 | 0.125 | 0.08 | 261 | 0 | 0.364 | 1 | 3 | cs | TRUE
53 | LV_4254-12_0_3_line_53 |  | 48 | 50 | 0.0020453 | 0.125 | 0.08 | 261 | 0 | 0.364 | 1 | 3 | cs | TRUE
54 | LV_4254-12_0_3_line_54 |  | 49 | 51 | 0.025258 | 0.125 | 0.08 | 261 | 0 | 0.364 | 1 | 1 | cs | TRUE
55 | LV_4254-12_0_3_line_55 |  | 49 | 52 | 0.02552 | 0.125 | 0.08 | 261 | 0 | 0.364 | 1 | 3 | cs | TRUE
56 | LV_4254-12_0_3_line_56 |  | 50 | 53 | 0.01706 | 0.125 | 0.08 | 261 | 0 | 0.364 | 1 | 3 | cs | TRUE
57 | LV_4254-12_0_3_line_57 |  | 51 | 54 | 0.013263 | 0.125 | 0.08 | 261 | 0 | 0.364 | 1 | 1 | cs | TRUE
58 | LV_4254-12_0_3_line_58 |  | 52 | 55 | 0.014411 | 0.125 | 0.08 | 261 | 0 | 0.364 | 1 | 3 | cs | TRUE
59 | LV_4254-12_0_3_line_59 |  | 53 | 104 | 0.037852 | 0.125 | 0.08 | 261 | 0 | 0.364 | 1 | 3 | cs | TRUE
60 | LV_4254-12_0_3_line_60 |  | 54 | 73 | 0.029776 | 0.125 | 0.08 | 261 | 0 | 0.364 | 1 | 1 | cs | TRUE
61 | LV_4254-12_0_3_line_61 |  | 55 | 101 | 0.002093 | 0.125 | 0.08 | 261 | 0 | 0.364 | 1 | 3 | cs | TRUE
62 | LV_4254-12_0_3_line_62 |  | 56 | 57 | 0.0030648 | 0.125 | 0.08 | 261 | 0 | 0.364 | 1 | 3 | cs | TRUE
63 | LV_4254-12_0_3_line_63 |  | 56 | 58 | 0.024239 | 0.125 | 0.08 | 261 | 0 | 0.364 | 1 | 3 | cs | TRUE
64 | LV_4254-12_0_3_line_64 |  | 57 | 59 | 0.0036274 | 0.125 | 0.08 | 261 | 0 | 0.364 | 1 | 3 | cs | TRUE
65 | LV_4254-12_0_3_line_65 |  | 58 | 60 | 0.0039378 | 0.125 | 0.08 | 261 | 0 | 0.364 | 1 | 3 | cs | TRUE
66 | LV_4254-12_0_3_line_66 |  | 59 | 61 | 0.013472 | 0.125 | 0.08 | 261 | 0 | 0.364 | 1 | 3 | cs | TRUE
67 | LV_4254-12_0_3_line_67 |  | 60 | 62 | 0.0027513 | 0.125 | 0.08 | 261 | 0 | 0.364 | 1 | 3 | cs | TRUE
68 | LV_4254-12_0_3_line_68 |  | 61 | 63 | 0.023642 | 0.125 | 0.08 | 261 | 0 | 0.364 | 1 | 3 | cs | TRUE
69 | LV_4254-12_0_3_line_69 |  | 61 | 64 | 0.013279 | 0.125 | 0.08 | 261 | 0 | 0.364 | 1 | 1 | cs | TRUE
70 | LV_4254-12_0_3_line_70 |  | 62 | 65 | 0.022477 | 0.125 | 0.08 | 261 | 0 | 0.364 | 1 | 3 | cs | TRUE
71 | LV_4254-12_0_3_line_71 |  | 63 | 69 | 0.027101 | 0.125 | 0.08 | 261 | 0 | 0.364 | 1 | 3 | cs | TRUE
72 | LV_4254-12_0_3_line_72 |  | 63 | 70 | 0.012197 | 0.125 | 0.08 | 261 | 0 | 0.364 | 1 | 1 | cs | TRUE
73 | LV_4254-12_0_3_line_73 |  | 63 | 71 | 0.024633 | 0.125 | 0.08 | 261 | 0 | 0.364 | 1 | 1 | cs | TRUE
74 | LV_4254-12_0_3_line_74 |  | 65 | 98 | 6.8663e-05 | 0.125 | 0.08 | 261 | 0 | 0.364 | 1 | 3 | cs | TRUE
75 | LV_4254-12_0_3_line_75 |  | 66 | 67 | 0.0028766 | 0.125 | 0.08 | 261 | 0 | 0.364 | 1 | 1 | cs | TRUE
76 | LV_4254-12_0_3_line_76 |  | 67 | 68 | 0.0094147 | 0.125 | 0.08 | 261 | 0 | 0.364 | 1 | 1 | cs | TRUE
77 | LV_4254-12_0_3_line_77 |  | 69 | 82 | 0.030115 | 0.125 | 0.08 | 261 | 0 | 0.364 | 1 | 3 | cs | TRUE
78 | LV_4254-12_0_3_line_78 |  | 70 | 83 | 0.013862 | 0.125 | 0.08 | 261 | 0 | 0.364 | 1 | 1 | cs | TRUE
79 | LV_4254-12_0_3_line_79 |  | 71 | 84 | 0.01103 | 0.125 | 0.08 | 261 | 0 | 0.364 | 1 | 1 | cs | TRUE
80 | LV_4254-12_0_3_line_80 |  | 71 | 85 | 0.033811 | 0.125 | 0.08 | 261 | 0 | 0.364 | 1 | 1 | cs | TRUE
81 | LV_4254-12_0_3_line_81 |  | 72 | 73 | 0.018911 | 0.125 | 0.08 | 261 | 0 | 0.364 | 1 | 1 | cs | TRUE
82 | LV_4254-12_0_3_line_82 |  | 74 | 81 | 0.02954 | 0.125 | 0.08 | 261 | 0 | 0.364 | 1 | 3 | cs | TRUE
83 | LV_4254-12_0_3_line_83 |  | 75 | 80 | 0.0077397 | 0.125 | 0.08 | 261 | 0 | 0.364 | 1 | 1 | cs | TRUE
84 | LV_4254-12_0_3_line_84 |  | 77 | 78 | 0.0082705 | 0.125 | 0.08 | 261 | 0 | 0.364 | 1 | 1 | cs | TRUE
85 | LV_4254-12_0_3_line_85 |  | 77 | 79 | 0.012672 | 0.125 | 0.08 | 261 | 0 | 0.364 | 1 | 1 | cs | TRUE
86 | LV_4254-12_0_3_line_86 |  | 78 | 80 | 0.0093265 | 0.125 | 0.08 | 261 | 0 | 0.364 | 1 | 1 | cs | TRUE
87 | LV_4254-12_0_3_line_87 |  | 81 | 102 | 0.0018826 | 0.125 | 0.08 | 261 | 0 | 0.364 | 1 | 3 | cs | TRUE
88 | LV_4254-12_0_3_line_88 |  | 83 | 86 | 0.0053043 | 0.125 | 0.08 | 261 | 0 | 0.364 | 1 | 1 | cs | TRUE
89 | LV_4254-12_0_3_line_89 |  | 84 | 90 | 0.014733 | 0.125 | 0.08 | 261 | 0 | 0.364 | 1 | 1 | cs | TRUE
90 | LV_4254-12_0_3_line_90 |  | 85 | 92 | 0.0079228 | 0.125 | 0.08 | 261 | 0 | 0.364 | 1 | 1 | cs | TRUE
91 | LV_4254-12_0_3_line_91 |  | 86 | 87 | 0.012296 | 0.125 | 0.08 | 261 | 0 | 0.364 | 1 | 1 | cs | TRUE
92 | LV_4254-12_0_3_line_92 |  | 88 | 89 | 0.0052224 | 0.125 | 0.08 | 261 | 0 | 0.364 | 1 | 1 | cs | TRUE
93 | LV_4254-12_0_3_line_93 |  | 88 | 90 | 0.013081 | 0.125 | 0.08 | 261 | 0 | 0.364 | 1 | 1 | cs | TRUE
94 | LV_4254-12_0_3_line_94 |  | 89 | 91 | 0.027346 | 0.125 | 0.08 | 261 | 0 | 0.364 | 1 | 1 | cs | TRUE
95 | LV_4254-12_0_3_line_95 |  | 92 | 93 | 0.0040673 | 0.125 | 0.08 | 261 | 0 | 0.364 | 1 | 1 | cs | TRUE
96 | LV_4254-12_0_3_line_96 |  | 94 | 95 | 0.0077347 | 0.125 | 0.08 | 261 | 0 | 0.364 | 1 | 1 | cs | TRUE
97 | LV_4254-12_0_3_line_97 |  | 95 | 96 | 0.0051019 | 0.125 | 0.08 | 261 | 0 | 0.364 | 1 | 1 | cs | TRUE
98 | LV_4254-12_0_3_line_98 |  | 96 | 97 | 0.0042163 | 0.125 | 0.08 | 261 | 0 | 0.364 | 1 | 1 | cs | TRUE
99 | LV_4254-12_0_3_line_99 |  | 98 | 99 | 0.0066902 | 0.125 | 0.08 | 261 | 0 | 0.364 | 1 | 3 | cs | TRUE
100 | LV_4254-12_0_3_line_100 |  | 99 | 100 | 0.020589 | 0.125 | 0.08 | 261 | 0 | 0.364 | 1 | 3 | cs | TRUE
101 | LV_4254-12_0_3_line_101 |  | 100 | 101 | 0.0045944 | 0.125 | 0.08 | 261 | 0 | 0.364 | 1 | 3 | cs | TRUE
102 | LV_4254-12_0_3_line_102 |  | 102 | 103 | 0.021138 | 0.125 | 0.08 | 261 | 0 | 0.364 | 1 | 3 | cs | TRUE
103 | LV_4254-12_0_3_line_103 |  | 103 | 104 | 0.0049521 | 0.125 | 0.08 | 261 | 0 | 0.364 | 1 | 3 | cs | TRUE

## trafo
| name | std_type | hv_bus | lv_bus | sn_mva | vn_hv_kv | vn_lv_kv | vk_percent | vkr_percent | pfe_kw | i0_percent | shift_degree | tap_side | tap_neutral | tap_min | tap_max | tap_step_percent | tap_step_degree | tap_pos | tap_phase_shifter | parallel | df | in_service
0 | LV_4254-12_0_3_trafo_80 | 0.63 MVA 20/0.4 kV | 105 | 82 | 0.63 | 20 | 0.4 | 6 | 1.206 | 1.65 | 0.2619 | 150 | hv | 0 | -2 | 2 | 2.5 | 0 | 0 | FALSE | 1 | 1 | TRUE

## line_geodata
| x0 | y0 | x1 | y1 | x2 | y2 | x3 | y3 | x4 | y4 | x5 | y5 | x6 | y6 | x7 | y7 | x8 | y8 | x9 | y9 | x10 | y10
0 | 2630022.667 | 1268086.2341 | 2630037.0669 | 1268091.4097
1 | 2629951.4584 | 1268046.0958 | 2629953.7664 | 1268055.503 | 2629956.9556 | 1268060.3226 | 2629962.6067 | 1268063.4646 | 2629973.3584 | 1268068.5115 | 2630022.667 | 1268086.2341
2 | 2630040.9234 | 1268092.7958 | 2630037.0669 | 1268091.4097
3 | 2629951.4584 | 1268046.0958 | 2629966.921 | 1268042.2935 | 2630014.4878 | 1268031.8682
4 | 2630059.9142 | 1268099.6215 | 2630040.9234 | 1268092.7958
5 | 2630014.4878 | 1268031.8682 | 2630035.4463 | 1268027.2746 | 2630037.4891 | 1268026.6897
6 | 2630086.9589 | 1268109.342 | 2630059.9142 | 1268099.6215
7 | 2630037.4891 | 1268026.6897 | 2630045.2519 | 1268024.4668 | 2630048.9317 | 1268022.3724
8 | 2630051.2763 | 1267846.0147 | 2630065.5501 | 1267852.4254
9 | 2630051.2763 | 1267846.0147 | 2630036.4918 | 1267878.0433
10 | 2630035.6458 | 1267879.876 | 2630036.4918 | 1267878.0433
11 | 2629985.7328 | 1267988.0057 | 2630002.4998 | 1267951.6823
12 | 2629985.7328 | 1267988.0057 | 2630010.4621 | 1268000.1508 | 2630019.5654 | 1268002.6836
13 | 2630002.4998 | 1267951.6823 | 2630011.0921 | 1267933.0682
14 | 2630032.8506 | 1268006.3799 | 2630019.5654 | 1268002.6836
15 | 2630058.0945 | 1268016.4485 | 2630052.0677 | 1268020.5876 | 2630048.9317 | 1268022.3724
16 | 2630185.3379 | 1268094.4629 | 2630171.4369 | 1268091.2909
17 | 2630185.3379 | 1268094.4629 | 2630186.7486 | 1268058.5816
18 | 2630159.569 | 1268088.5829 | 2630171.4369 | 1268091.2909
19 | 2630187.2147 | 1268046.7273 | 2630186.7486 | 1268058.5816
20 | 2630278.5849 | 1268094.3613 | 2630324.9389 | 1268111.6221
21 | 2630324.9389 | 1268111.6221 | 2630327.1583 | 1268105.9071 | 2630329.7742 | 1268099.1824 | 2630338.9643 | 1268075.5126 | 2630343.4356 | 1268068.0191 | 2630348.1373 | 1268062.5504 | 2630363.965 | 1268047.7877 | 2630349.4424 | 1268032.6024 | 2630348.3121 | 1268028.4714 | 2630350.0474 | 1268014.4481 | 2630354.2625 | 1267999.6703
22 | 2630354.2625 | 1267999.6703 | 2630334.2854 | 1267992.6531
23 | 2630320.2141 | 1267987.7104 | 2630334.2854 | 1267992.6531
24 | 2630035.6458 | 1267879.876 | 2630029.1377 | 1267893.9749
25 | 2630011.0921 | 1267933.0682 | 2630021.1627 | 1267911.2517
26 | 2630058.0945 | 1268016.4485 | 2630046.6639 | 1268010.2305 | 2630032.8506 | 1268006.3799
27 | 2630032.8506 | 1268006.3799 | 2630042.9088 | 1267984.7566
28 | 2630187.2147 | 1268046.7273 | 2630200.3021 | 1268050.6636
29 | 2630187.2147 | 1268046.7273 | 2630187.9407 | 1268028.3512
30 | 2630190.8905 | 1267907.5245 | 2630191.8078 | 1267860.518 | 2630192.7831 | 1267839.0076 | 2630271.2927 | 1267885.4639 | 2630278.6323 | 1267888.0922 | 2630288.4757 | 1267892.6792 | 2630295.3774 | 1267894.1156
31 | 2630295.3774 | 1267894.1156 | 2630265.4415 | 1267968.471 | 2630285.7444 | 1267975.6026
32 | 2630190.8905 | 1267907.5245 | 2630202.9197 | 1267913.2298
33 | 2630190.8905 | 1267907.5245 | 2630190.8348 | 1267912.3546
34 | 2630286.5244 | 1267975.8766 | 2630285.7444 | 1267975.6026
35 | 2630320.2141 | 1267987.7104 | 2630317.8557 | 1267986.882
36 | 2630286.5244 | 1267975.8766 | 2630303.4239 | 1267981.8127
37 | 2630309.2185 | 1267983.8481 | 2630303.4239 | 1267981.8127
38 | 2630309.2185 | 1267983.8481 | 2630317.8557 | 1267986.882
39 | 2630209.6918 | 1267916.4417 | 2630202.9197 | 1267913.2298
40 | 2630190.8348 | 1267912.3546 | 2630190.6234 | 1267930.6881
41 | 2630123.229 | 1267890.0118 | 2630128.1017 | 1267880.5187
42 | 2630128.1017 | 1267880.5187 | 2630112.4836 | 1267873.5043
43 | 2630123.229 | 1267890.0118 | 2630118.6072 | 1267899.0169
44 | 2630123.229 | 1267890.0118 | 2630137.2787 | 1267896.9663
45 | 2630209.6918 | 1267916.4417 | 2630232.4081 | 1267927.2157
46 | 2630190.3504 | 1267954.3663 | 2630190.6234 | 1267930.6881
47 | 2630118.6072 | 1267899.0169 | 2630104.6822 | 1267926.1552
48 | 2630118.6072 | 1267899.0169 | 2630103.3598 | 1267891.7172
49 | 2630139.9882 | 1267898.3075 | 2630137.2787 | 1267896.9663
50 | 2630029.1377 | 1267893.9749 | 2630026.9765 | 1267898.6569
51 | 2630021.1627 | 1267911.2517 | 2630026.9765 | 1267898.6569
52 | 2630058.0945 | 1268016.4485 | 2630060.6782 | 1268011.5582
53 | 2630043.7714 | 1267982.9021 | 2630042.9088 | 1267984.7566
54 | 2630060.6782 | 1268011.5582 | 2630071.4566 | 1268017.2614 | 2630083.938 | 1268021.1196
55 | 2630060.6782 | 1268011.5582 | 2630070.3976 | 1267993.15 | 2630072.4737 | 1267988.9131
56 | 2630043.7714 | 1267982.9021 | 2630045.9155 | 1267978.2928 | 2630049.4056 | 1267966.8357 | 2630049.4056 | 1267966.8357
57 | 2630096.6097 | 1268025.0366 | 2630083.938 | 1268021.1196
58 | 2630072.4737 | 1267988.9131 | 2630086.1115 | 1267993.5711
59 | 2630067.7031 | 1267941.366 | 2630067.7031 | 1267941.366 | 2630061.8575 | 1267940.936 | 2630057.8119 | 1267941.7272 | 2630054.7752 | 1267943.9244 | 2630050.697 | 1267951.1422 | 2630049.6661 | 1267955.5623 | 2630049.8452 | 1267960.3 | 2630049.4056 | 1267966.8357
60 | 2630125.0575 | 1268033.8303 | 2630096.6097 | 1268025.0366
61 | 2630088.0922 | 1267994.2476 | 2630086.1115 | 1267993.5711
62 | 2630168.8583 | 1268021.8336 | 2630171.7586 | 1268022.8242
63 | 2630168.8583 | 1268021.8336 | 2630145.9208 | 1268013.9992
64 | 2630171.7586 | 1268022.8242 | 2630175.1913 | 1268023.9966
65 | 2630142.1944 | 1268012.7264 | 2630145.9208 | 1268013.9992
66 | 2630187.9407 | 1268028.3512 | 2630175.1913 | 1268023.9966
67 | 2630142.1944 | 1268012.7264 | 2630139.5908 | 1268011.8371
68 | 2630187.9407 | 1268028.3512 | 2630188.4 | 1268004.7145
69 | 2630187.9407 | 1268028.3512 | 2630196.2925 | 1268030.2285 | 2630201.0112 | 1268030.2526
70 | 2630118.3199 | 1268004.572 | 2630139.5908 | 1268011.8371
71 | 2630188.4 | 1268004.7145 | 2630163.4905 | 1267994.0388
72 | 2630188.4 | 1268004.7145 | 2630199.8862 | 1268008.8175
73 | 2630188.4 | 1268004.7145 | 2630188.9095 | 1267980.0884
74 | 2630118.3199 | 1268004.572 | 2630118.2549 | 1268004.5498
75 | 2630203.0568 | 1268051.4922 | 2630200.3021 | 1268050.6636
76 | 2630212.0725 | 1268054.2039 | 2630203.0568 | 1268051.4922
77 | 2630153.8345 | 1267974.8614 | 2630148.5162 | 1267987.6212 | 2630163.4905 | 1267994.0388
78 | 2630199.8862 | 1268008.8175 | 2630212.9405 | 1268013.4807
79 | 2630188.9095 | 1267980.0884 | 2630189.5264 | 1267969.076
80 | 2630188.9095 | 1267980.0884 | 2630220.1562 | 1267993.0035
81 | 2630143.1248 | 1268039.4151 | 2630125.0575 | 1268033.8303
82 | 2630091.1965 | 1267952.4374 | 2630104.6822 | 1267926.1552
83 | 2630096.2184 | 1267889.0737 | 2630097.8554 | 1267889.082 | 2630103.3598 | 1267891.7172
84 | 2630084.8754 | 1267900.3908 | 2630088.6521 | 1267893.0329
85 | 2630084.8754 | 1267900.3908 | 2630084.8754 | 1267900.3908 | 2630080.8338 | 1267901.8824 | 2630075.3972 | 1267899.4419 | 2630074.4126 | 1267901.6361
86 | 2630096.2184 | 1267889.0737 | 2630093.3097 | 1267889.0589 | 2630089.7708 | 1267890.8533 | 2630088.6521 | 1267893.0329
87 | 2630090.3371 | 1267954.1124 | 2630091.1965 | 1267952.4374
88 | 2630217.9357 | 1268015.2651 | 2630212.9405 | 1268013.4807
89 | 2630190.3504 | 1267954.3663 | 2630189.5264 | 1267969.076
90 | 2630220.1562 | 1267993.0035 | 2630227.4782 | 1267996.0299
91 | 2630229.515 | 1268019.4015 | 2630217.9357 | 1268015.2651
92 | 2630202.9707 | 1267957.8082 | 2630208.0091 | 1267959.1822
93 | 2630190.3504 | 1267954.3663 | 2630202.9707 | 1267957.8082
94 | 2630234.392 | 1267966.3774 | 2630208.0091 | 1267959.1822
95 | 2630231.2371 | 1267997.5836 | 2630227.4782 | 1267996.0299
96 | 2630232.4081 | 1267927.2157 | 2630239.3967 | 1267930.5302
97 | 2630244.0064 | 1267932.7165 | 2630239.3967 | 1267930.5302
98 | 2630247.8159 | 1267934.5233 | 2630244.0064 | 1267932.7165
99 | 2630111.9238 | 1268002.3874 | 2630118.2549 | 1268004.5498
100 | 2630092.44 | 1267995.7326 | 2630111.9238 | 1268002.3874
101 | 2630088.0922 | 1267994.2476 | 2630092.44 | 1267995.7326
102 | 2630090.3371 | 1267954.1124 | 2630083.2056 | 1267950.5069 | 2630079.9913 | 1267947.6663 | 2630072.1098 | 1267943.6254
103 | 2630072.1098 | 1267943.6254 | 2630067.7031 | 1267941.366

## bus_geodata
| x | y | coords
0 | 2630022.667 | 1268086.2341
1 | 2630037.0669 | 1268091.4097
2 | 2629951.4584 | 1268046.0958
3 | 2630040.9234 | 1268092.7958
4 | 2630014.4878 | 1268031.8682
5 | 2630059.9142 | 1268099.6215
6 | 2630037.4891 | 1268026.6897
7 | 2630051.2763 | 1267846.0147
8 | 2630065.5501 | 1267852.4254
9 | 2630036.4918 | 1267878.0433
10 | 2629985.7328 | 1267988.0057
11 | 2630002.4998 | 1267951.6823
12 | 2630019.5654 | 1268002.6836
13 | 2630086.9589 | 1268109.342
14 | 2630048.9317 | 1268022.3724
15 | 2630185.3379 | 1268094.4629
16 | 2630171.4369 | 1268091.2909
17 | 2630186.7486 | 1268058.5816
18 | 2630324.9389 | 1268111.6221
19 | 2630278.5849 | 1268094.3613
20 | 2630354.2625 | 1267999.6703
21 | 2630334.2854 | 1267992.6531
22 | 2630035.6458 | 1267879.876
23 | 2630011.0921 | 1267933.0682
24 | 2630032.8506 | 1268006.3799
25 | 2630159.569 | 1268088.5829
26 | 2630187.2147 | 1268046.7273
27 | 2630295.3774 | 1267894.1156
28 | 2630190.8905 | 1267907.5245
29 | 2630285.7444 | 1267975.6026
30 | 2630320.2141 | 1267987.7104
31 | 2630286.5244 | 1267975.8766
32 | 2630303.4239 | 1267981.8127
33 | 2630309.2185 | 1267983.8481
34 | 2630202.9197 | 1267913.2298
35 | 2630190.8348 | 1267912.3546
36 | 2630128.1017 | 1267880.5187
37 | 2630123.229 | 1267890.0118
38 | 2630112.4836 | 1267873.5043
39 | 2630317.8557 | 1267986.882
40 | 2630209.6918 | 1267916.4417
41 | 2630190.6234 | 1267930.6881
42 | 2630118.6072 | 1267899.0169
43 | 2630137.2787 | 1267896.9663
44 | 2630026.9765 | 1267898.6569
45 | 2630029.1377 | 1267893.9749
46 | 2630021.1627 | 1267911.2517
47 | 2630058.0945 | 1268016.4485
48 | 2630042.9088 | 1267984.7566
49 | 2630060.6782 | 1268011.5582
50 | 2630043.7714 | 1267982.9021
51 | 2630083.938 | 1268021.1196
52 | 2630072.4737 | 1267988.9131
53 | 2630049.4056 | 1267966.8357
54 | 2630096.6097 | 1268025.0366
55 | 2630086.1115 | 1267993.5711
56 | 2630168.8583 | 1268021.8336
57 | 2630171.7586 | 1268022.8242
58 | 2630145.9208 | 1268013.9992
59 | 2630175.1913 | 1268023.9966
60 | 2630142.1944 | 1268012.7264
61 | 2630187.9407 | 1268028.3512
62 | 2630139.5908 | 1268011.8371
63 | 2630188.4 | 1268004.7145
64 | 2630201.0112 | 1268030.2526
65 | 2630118.3199 | 1268004.572
66 | 2630200.3021 | 1268050.6636
67 | 2630203.0568 | 1268051.4922
68 | 2630212.0725 | 1268054.2039
69 | 2630163.4905 | 1267994.0388
70 | 2630199.8862 | 1268008.8175
71 | 2630188.9095 | 1267980.0884
72 | 2630143.1248 | 1268039.4151
73 | 2630125.0575 | 1268033.8303
74 | 2630104.6822 | 1267926.1552
75 | 2630103.3598 | 1267891.7172
76 | 2630139.9882 | 1267898.3075
77 | 2630084.8754 | 1267900.3908
78 | 2630088.6521 | 1267893.0329
79 | 2630074.4126 | 1267901.6362
80 | 2630096.2184 | 1267889.0737
81 | 2630091.1965 | 1267952.4374
82 | 2630153.8345 | 1267974.8614
83 | 2630212.9405 | 1268013.4807
84 | 2630189.5264 | 1267969.076
85 | 2630220.1562 | 1267993.0035
86 | 2630217.9357 | 1268015.2651
87 | 2630229.515 | 1268019.4015
88 | 2630202.9707 | 1267957.8082
89 | 2630208.0091 | 1267959.1822
90 | 2630190.3504 | 1267954.3663
91 | 2630234.392 | 1267966.3774
92 | 2630227.4782 | 1267996.0299
93 | 2630231.2371 | 1267997.5836
94 | 2630232.4081 | 1267927.2157
95 | 2630239.3967 | 1267930.5302
96 | 2630244.0064 | 1267932.7165
97 | 2630247.8159 | 1267934.5233
98 | 2630118.2549 | 1268004.5498
99 | 2630111.9238 | 1268002.3874
100 | 2630092.44 | 1267995.7326
101 | 2630088.0922 | 1267994.2476
102 | 2630090.337 | 1267954.1124
103 | 2630072.1098 | 1267943.6254
104 | 2630067.7031 | 1267941.366
105 | 2630188.4 | 1268004.7145

## line_std_types
| c_nf_per_km | r_ohm_per_km | x_ohm_per_km | max_i_ka | type | q_mm2 | alpha | voltage_rating
NAYY 4x50 SE | 210 | 0.642 | 0.083 | 0.142 | cs | 50 | 0.00403 | LV
NAYY 4x120 SE | 264 | 0.225 | 0.08 | 0.242 | cs | 120 | 0.00403 | LV
NAYY 4x150 SE | 261 | 0.208 | 0.08 | 0.27 | cs | 150 | 0.00403 | LV
NA2XS2Y 1x95 RM/25 12/20 kV | 216 | 0.313 | 0.132 | 0.252 | cs | 95 | 0.00403 | MV
NA2XS2Y 1x185 RM/25 12/20 kV | 273 | 0.161 | 0.117 | 0.362 | cs | 185 | 0.00403 | MV
NA2XS2Y 1x240 RM/25 12/20 kV | 304 | 0.122 | 0.112 | 0.421 | cs | 240 | 0.00403 | MV
NA2XS2Y 1x95 RM/25 6/10 kV | 315 | 0.313 | 0.123 | 0.249 | cs | 95 | 0.00403 | MV
NA2XS2Y 1x185 RM/25 6/10 kV | 406 | 0.161 | 0.11 | 0.358 | cs | 185 | 0.00403 | MV
NA2XS2Y 1x240 RM/25 6/10 kV | 456 | 0.122 | 0.105 | 0.416 | cs | 240 | 0.00403 | MV
NA2XS2Y 1x150 RM/25 12/20 kV | 250 | 0.206 | 0.116 | 0.319 | cs | 150 | 0.00403 | MV
NA2XS2Y 1x120 RM/25 12/20 kV | 230 | 0.253 | 0.119 | 0.283 | cs | 120 | 0.00403 | MV
NA2XS2Y 1x70 RM/25 12/20 kV | 190 | 0.443 | 0.132 | 0.22 | cs | 70 | 0.00403 | MV
NA2XS2Y 1x150 RM/25 6/10 kV | 360 | 0.206 | 0.11 | 0.315 | cs | 150 | 0.00403 | MV
NA2XS2Y 1x120 RM/25 6/10 kV | 340 | 0.253 | 0.113 | 0.28 | cs | 120 | 0.00403 | MV
NA2XS2Y 1x70 RM/25 6/10 kV | 280 | 0.443 | 0.123 | 0.217 | cs | 70 | 0.00403 | MV
N2XS(FL)2Y 1x120 RM/35 64/110 kV | 112 | 0.153 | 0.166 | 0.366 | cs | 120 | 0.00393 | HV
N2XS(FL)2Y 1x185 RM/35 64/110 kV | 125 | 0.099 | 0.156 | 0.457 | cs | 185 | 0.00393 | HV
N2XS(FL)2Y 1x240 RM/35 64/110 kV | 135 | 0.075 | 0.149 | 0.526 | cs | 240 | 0.00393 | HV
N2XS(FL)2Y 1x300 RM/35 64/110 kV | 144 | 0.06 | 0.144 | 0.588 | cs | 300 | 0.00393 | HV
15-AL1/3-ST1A 0.4 | 11 | 1.8769 | 0.35 | 0.105 | ol | 16 | 0.00403 | LV
24-AL1/4-ST1A 0.4 | 11.25 | 1.2012 | 0.335 | 0.14 | ol | 24 | 0.00403 | LV
48-AL1/8-ST1A 0.4 | 12.2 | 0.5939 | 0.3 | 0.21 | ol | 48 | 0.00403 | LV
94-AL1/15-ST1A 0.4 | 13.2 | 0.306 | 0.29 | 0.35 | ol | 94 | 0.00403 | LV
34-AL1/6-ST1A 10.0 | 9.7 | 0.8342 | 0.36 | 0.17 | ol | 34 | 0.00403 | MV
48-AL1/8-ST1A 10.0 | 10.1 | 0.5939 | 0.35 | 0.21 | ol | 48 | 0.00403 | MV
70-AL1/11-ST1A 10.0 | 10.4 | 0.4132 | 0.339 | 0.29 | ol | 70 | 0.00403 | MV
94-AL1/15-ST1A 10.0 | 10.75 | 0.306 | 0.33 | 0.35 | ol | 94 | 0.00403 | MV
122-AL1/20-ST1A 10.0 | 11.1 | 0.2376 | 0.323 | 0.41 | ol | 122 | 0.00403 | MV
149-AL1/24-ST1A 10.0 | 11.25 | 0.194 | 0.315 | 0.47 | ol | 149 | 0.00403 | MV
34-AL1/6-ST1A 20.0 | 9.15 | 0.8342 | 0.382 | 0.17 | ol | 34 | 0.00403 | MV
48-AL1/8-ST1A 20.0 | 9.5 | 0.5939 | 0.372 | 0.21 | ol | 48 | 0.00403 | MV
70-AL1/11-ST1A 20.0 | 9.7 | 0.4132 | 0.36 | 0.29 | ol | 70 | 0.00403 | MV
94-AL1/15-ST1A 20.0 | 10 | 0.306 | 0.35 | 0.35 | ol | 94 | 0.00403 | MV
122-AL1/20-ST1A 20.0 | 10.3 | 0.2376 | 0.344 | 0.41 | ol | 122 | 0.00403 | MV
149-AL1/24-ST1A 20.0 | 10.5 | 0.194 | 0.337 | 0.47 | ol | 149 | 0.00403 | MV
184-AL1/30-ST1A 20.0 | 10.75 | 0.1571 | 0.33 | 0.535 | ol | 184 | 0.00403 | MV
243-AL1/39-ST1A 20.0 | 11 | 0.1188 | 0.32 | 0.645 | ol | 243 | 0.00403 | MV
48-AL1/8-ST1A 110.0 | 8 | 0.5939 | 0.46 | 0.21 | ol | 48 | 0.00403 | HV
70-AL1/11-ST1A 110.0 | 8.4 | 0.4132 | 0.45 | 0.29 | ol | 70 | 0.00403 | HV
94-AL1/15-ST1A 110.0 | 8.65 | 0.306 | 0.44 | 0.35 | ol | 94 | 0.00403 | HV
122-AL1/20-ST1A 110.0 | 8.5 | 0.2376 | 0.43 | 0.41 | ol | 122 | 0.00403 | HV
149-AL1/24-ST1A 110.0 | 8.75 | 0.194 | 0.41 | 0.47 | ol | 149 | 0.00403 | HV
184-AL1/30-ST1A 110.0 | 8.8 | 0.1571 | 0.4 | 0.535 | ol | 184 | 0.00403 | HV
243-AL1/39-ST1A 110.0 | 9 | 0.1188 | 0.39 | 0.645 | ol | 243 | 0.00403 | HV
305-AL1/39-ST1A 110.0 | 9.2 | 0.0949 | 0.38 | 0.74 | ol | 305 | 0.00403 | HV
490-AL1/64-ST1A 110.0 | 9.75 | 0.059 | 0.37 | 0.96 | ol | 490 | 0.00403 | HV
679-AL1/86-ST1A 110.0 | 9.95 | 0.042 | 0.36 | 1.15 | ol | 679 | 0.00403 | HV
490-AL1/64-ST1A 220.0 | 10 | 0.059 | 0.285 | 0.96 | ol | 490 | 0.00403 | HV
679-AL1/86-ST1A 220.0 | 11.7 | 0.042 | 0.275 | 1.15 | ol | 679 | 0.00403 | HV
490-AL1/64-ST1A 380.0 | 11 | 0.059 | 0.253 | 0.96 | ol | 490 | 0.00403 | HV
679-AL1/86-ST1A 380.0 | 14.6 | 0.042 | 0.25 | 1.15 | ol | 679 | 0.00403 | HV

## trafo_std_types
| i0_percent | pfe_kw | vkr_percent | sn_mva | vn_lv_kv | vn_hv_kv | vk_percent | shift_degree | vector_group | tap_side | tap_neutral | tap_min | tap_max | tap_step_degree | tap_step_percent | tap_phase_shifter
160 MVA 380/110 kV | 0.06 | 60 | 0.25 | 160 | 110 | 380 | 12.2 | 0 | Yy0 | hv | 0 | -9 | 9 | 0 | 1.5 | FALSE
100 MVA 220/110 kV | 0.06 | 55 | 0.26 | 100 | 110 | 220 | 12 | 0 | Yy0 | hv | 0 | -9 | 9 | 0 | 1.5 | FALSE
63 MVA 110/20 kV | 0.04 | 22 | 0.32 | 63 | 20 | 110 | 18 | 150 | YNd5 | hv | 0 | -9 | 9 | 0 | 1.5 | FALSE
40 MVA 110/20 kV | 0.05 | 18 | 0.34 | 40 | 20 | 110 | 16.2 | 150 | YNd5 | hv | 0 | -9 | 9 | 0 | 1.5 | FALSE
25 MVA 110/20 kV | 0.07 | 14 | 0.41 | 25 | 20 | 110 | 12 | 150 | YNd5 | hv | 0 | -9 | 9 | 0 | 1.5 | FALSE
63 MVA 110/10 kV | 0.04 | 22 | 0.32 | 63 | 10 | 110 | 18 | 150 | YNd5 | hv | 0 | -9 | 9 | 0 | 1.5 | FALSE
40 MVA 110/10 kV | 0.05 | 18 | 0.34 | 40 | 10 | 110 | 16.2 | 150 | YNd5 | hv | 0 | -9 | 9 | 0 | 1.5 | FALSE
25 MVA 110/10 kV | 0.07 | 14 | 0.41 | 25 | 10 | 110 | 12 | 150 | YNd5 | hv | 0 | -9 | 9 | 0 | 1.5 | FALSE
0.25 MVA 20/0.4 kV | 0.32 | 0.8 | 1.44 | 0.25 | 0.4 | 20 | 6 | 150 | Yzn5 | hv | 0 | -2 | 2 | 0 | 2.5 | FALSE
0.4 MVA 20/0.4 kV | 0.3375 | 1.35 | 1.425 | 0.4 | 0.4 | 20 | 6 | 150 | Dyn5 | hv | 0 | -2 | 2 | 0 | 2.5 | FALSE
0.63 MVA 20/0.4 kV | 0.2619 | 1.65 | 1.206 | 0.63 | 0.4 | 20 | 6 | 150 | Dyn5 | hv | 0 | -2 | 2 | 0 | 2.5 | FALSE
0.25 MVA 10/0.4 kV | 0.24 | 0.6 | 1.2 | 0.25 | 0.4 | 10 | 4 | 150 | Dyn5 | hv | 0 | -2 | 2 | 0 | 2.5 | FALSE
0.4 MVA 10/0.4 kV | 0.2375 | 0.95 | 1.325 | 0.4 | 0.4 | 10 | 4 | 150 | Dyn5 | hv | 0 | -2 | 2 | 0 | 2.5 | FALSE
0.63 MVA 10/0.4 kV | 0.1873 | 1.18 | 1.0794 | 0.63 | 0.4 | 10 | 4 | 150 | Dyn5 | hv | 0 | -2 | 2 | 0 | 2.5 | FALSE

## trafo3w_std_types
| sn_hv_mva | sn_mv_mva | sn_lv_mva | vn_hv_kv | vn_mv_kv | vn_lv_kv | vk_hv_percent | vk_mv_percent | vk_lv_percent | vkr_hv_percent | vkr_mv_percent | vkr_lv_percent | pfe_kw | i0_percent | shift_mv_degree | shift_lv_degree | vector_group | tap_side | tap_neutral | tap_min | tap_max | tap_step_percent
63/25/38 MVA 110/20/10 kV | 63 | 25 | 38 | 110 | 20 | 10 | 10.4 | 10.4 | 10.4 | 0.28 | 0.32 | 0.35 | 35 | 0.89 | 0 | 0 | YN0yn0yn0 | hv | 0 | -10 | 10 | 1.2
63/25/38 MVA 110/10/10 kV | 63 | 25 | 38 | 110 | 10 | 10 | 10.4 | 10.4 | 10.4 | 0.28 | 0.32 | 0.35 | 35 | 0.89 | 0 | 0 | YN0yn0yn0 | hv | 0 | -10 | 10 | 1.2

## fuse_std_types
| fuse_type | i_rated_a | t_avg | t_min | t_total | x_avg | x_min | x_total
HV 100A | HV 100A | 100 | 0 | [10.0, 3.64, 0.854, 0.281, 0.1, 0.0531, 0.022, 0.01] | [10.0, 4.267, 1.21, 0.403, 0.1, 0.058, 0.022, 0.01] | 0 | [300.0, 350.0, 450.0, 550.0, 700.0, 850.0, 1200.0, 1752.0] | [600.0, 700.0, 900.0, 1150.0, 1665.0, 2000.0, 3000.0, 4313.0]
HV 10A | HV 10A | 10 | 0 | [10.0, 1675.0, 0.344, 0.156, 0.1, 0.0417, 0.0171, 0.01] | [10.0, 1.3, 0.3, 0.155, 0.1, 0.0555, 0.023, 0.01] | 0 | [30.0, 32.0, 35.0, 37.0, 39.0, 50.0, 70.0, 88.0] | [60.0, 70.0, 80.0, 87.0, 94.0, 110.0, 150.0, 216.0]
HV 125A | HV 125A | 125 | 0 | [10.0, 1.82, 0.344, 0.1, 0.0467, 0.0269, 0.01] | [10.0, 2.478, 0.426, 0.1, 0.0427, 0.0211, 0.01] | 0 | [375.0, 500.0, 700.0, 925.0, 1200.0, 1500.0, 2341.0] | [750.0, 1000.0, 1500.0, 2200.0, 3000.0, 4000.0, 5765.0]
HV 160A | HV 160A | 160 | 0 | [10.0, 4.15, 1.03, 0.198, 0.1, 0.051, 0.0172, 0.01] | [10.0, 2.3, 0.734, 0.274, 0.1, 0.046, 0.0177, 0.01] | 0 | [480.0, 550.0, 700.0, 1000.0, 1260.0, 1600.0, 2500.0, 3227.0] | [960.0, 1300.0, 1700.0, 2200.0, 2996.0, 4000.0, 6000.0, 7946.0]
HV 16A | HV 16A | 16 | 0 | [10.0, 0.352, 0.164, 0.1, 0.0649, 0.0342, 0.01] | [10.0, 2.34, 0.722, 0.181, 0.1, 0.055, 0.0296, 0.01] | 0 | [48.0, 60.0, 65.0, 71.0, 80.0, 100.0, 162.0] | [96.0, 110.0, 125.0, 150.0, 168.0, 200.0, 250.0, 398.0]
HV 200A | HV 200A | 200 | 0 | [10.0, 4.267, 1.21, 0.403, 0.1, 0.058, 0.022, 0.01] | [10.0, 3.73, 1.654, 0.328, 0.1, 0.0531, 0.019, 0.01] | 0 | [600.0, 700.0, 900.0, 1150.0, 1665.0, 2000.0, 3000.0, 4313.0] | [1200.0, 1500.0, 1800.0, 2700.0, 3960.0, 5000.0, 7500.0, 10620.0]
HV 20A | HV 20A | 20 | 0 | [10.0, 1.3, 0.3, 0.155, 0.1, 0.0555, 0.023, 0.01] | [10.0, 1.3, 0.161, 0.1, 0.0611, 0.0399, 0.0141, 0.01] | 0 | [60.0, 70.0, 80.0, 87.0, 94.0, 110.0, 150.0, 216.0] | [120.0, 150.0, 200.0, 223.0, 260.0, 300.0, 450.0, 532.0]
HV 25A | HV 25A | 25 | 0 | [10.0, 2.512, 0.833, 0.299, 0.1, 0.0372, 0.0223, 0.01] | [10.0, 3.125, 0.597, 0.198, 0.1, 0.0378, 0.022, 0.01] | 0 | [75.0, 82.0, 90.0, 100.0, 124.0, 170.0, 200.0, 289.0] | [150.0, 170.0, 210.0, 250.0, 294.0, 400.0, 500.0, 711.0]
HV 31.5A | HV 31.5A | 31.5 | 0 | [10.0, 2.34, 0.722, 0.181, 0.1, 0.055, 0.0296, 0.01] | [10.0, 2.84, 0.368, 0.164, 0.1, 0.0621, 0.0378, 0.0195, 0.01] | 0 | [95.0, 110.0, 125.0, 150.0, 165.0, 200.0, 250.0, 390.0] | [189.0, 220.0, 300.0, 350.0, 393.0, 450.0, 530.0, 700.0, 960.0]
HV 40A | HV 40A | 40 | 0 | [10.0, 1.3, 0.161, 0.1, 0.0611, 0.0399, 0.0141, 0.01] | [10.0, 2.05, 0.369, 0.198, 0.1, 0.051, 0.0298, 0.01] | 0 | [120.0, 150.0, 200.0, 223.0, 260.0, 300.0, 450.0, 532.0] | [240.0, 300.0, 400.0, 450.0, 530.0, 650.0, 800.0, 1311.0]
HV 50A | HV 50A | 50 | 0 | [10.0, 3.215, 0.597, 0.198, 0.1, 0.0378, 0.022, 0.01] | [10.0, 3.64, 0.854, 0.281, 0.1, 0.0531, 0.022, 0.01] | 0 | [150.0, 170.0, 210.0, 250.0, 294.0, 400.0, 500.0, 711.0] | [300.0, 350.0, 450.0, 550.0, 700.0, 850.0, 1200.0, 1752.0]
HV 6.3A | HV 6.3A | 6.3 | 0 | [10.0, 1.39, 0.344, 0.168, 0.1, 0.056, 0.0263, 0.01] | [10.0, 1.711, 0.516, 0.198, 0.1, 0.0634, 0.0303, 0.01] | 0 | [19.0, 19.5, 20.4, 20.8, 22.0, 25.0, 32.0, 48.0] | [38.0, 40.0, 43.0, 48.0, 53.0, 60.0, 75.0, 118.0]
HV 63A | HV 63A | 63 | 0 | [10.0, 2.84, 0.368, 0.164, 0.1, 0.0621, 0.0378, 0.0195, 0.01] | [10.0, 1.82, 0.344, 0.1, 0.0467, 0.0269, 0.01] | 0 | [189.0, 220.0, 300.0, 350.0, 393.0, 450.0, 530.0, 700.0, 961.0] | [378.0, 500.0, 700.0, 934.0, 1200.0, 1500.0, 2366.0]
HV 80A | HV 80A | 80 | 0 | [10.0, 2.05, 0.369, 0.198, 0.1, 0.051, 0.0298, 0.01] | [10.0, 4.15, 1.03, 0.198, 0.1, 0.051, 0.0172, 0.01] | 0 | [240.0, 300.0, 400.0, 450.0, 530.0, 650.0, 800.0, 1311.0] | [480.0, 550.0, 700.0, 1000.0, 1260.0, 1600.0, 2500.0, 3227.0]
Siemens NH-1-100 | Siemens NH-1-100 | 100 | [5400.0, 2000.0, 400.0, 20.0, 1.0, 0.2, 0.012, 0.004] | 0 | 0 | [150.0, 190.0, 250.0, 430.0, 900.0, 1250.0, 2700.0, 3600.0] | 0 | 0
Siemens NH-1-125 | Siemens NH-1-125 | 125 | [4800.0, 120.0, 7.0, 0.1, 0.004] | 0 | 0 | [180.0, 400.0, 740.0, 2000.0, 4250.0] | 0 | 0
Siemens NH-1-16 | Siemens NH-1-16 | 16 | [4000.0, 400.0, 2.0, 0.1, 0.04, 0.01] | 0 | 0 | [26.0, 35.0, 75.0, 150.0, 200.0, 300.0] | 0 | 0
Siemens NH-1-160 | Siemens NH-1-160 | 160 | [4800.0, 120.0, 7.0, 0.1, 0.004] | 0 | 0 | [210.0, 500.0, 900.0, 2300.0, 5000.0] | 0 | 0
Siemens NH-1-25 | Siemens NH-1-25 | 25 | [4000.0, 1000.0, 10.0, 0.2, 0.02, 0.01] | 0 | 0 | [40.0, 50.0, 100.0, 210.0, 400.0, 500.0] | 0 | 0
Siemens NH-1-50 | Siemens NH-1-50 | 50 | [4000.0, 40.0, 4.0, 1.0, 0.02, 0.01] | 0 | 0 | [86.0, 200.0, 300.0, 400.0, 1000.0, 1280.0] | 0 | 0
Siemens NH-1-63 | Siemens NH-1-63 | 63 | [4000.0, 100.0, 10.0, 2.0, 0.04, 0.01] | 0 | 0 | [100.0, 200.0, 300.0, 400.0, 1000.0, 1500.0] | 0 | 0
Siemens NH-1-80 | Siemens NH-1-80 | 80 | [4800.0, 120.0, 7.0, 0.1, 0.01] | 0 | 0 | [150.58, 250.0, 450.0, 1150.0, 2470.0] | 0 | 0
Siemens NH-2-1000 | Siemens NH-2-1000 | 1000 | [4800.0, 120.0, 7.0, 0.1, 0.004] | 0 | 0 | [1900.0, 3500.0, 8400.0, 24000.0, 52000.0] | 0 | 0
Siemens NH-2-200 | Siemens NH-2-200 | 200 | [4800.0, 120.0, 7.0, 0.1, 0.004] | 0 | 0 | [280.0, 650.0, 1200.0, 3000.0, 7000.0] | 0 | 0
Siemens NH-2-224 | Siemens NH-2-224 | 224 | [4800.0, 120.0, 7.0, 0.2, 0.04, 0.004] | 0 | 0 | [400.0, 750.0, 1453.0, 3025.0, 4315.0, 7600.0] | 0 | 0
Siemens NH-2-250 | Siemens NH-2-250 | 250 | [4800.0, 120.0, 7.0, 0.1, 0.004] | 0 | 0 | [450.0, 800.0, 1650.0, 4000.0, 8500.0] | 0 | 0
Siemens NH-2-315 | Siemens NH-2-315 | 315 | [4800.0, 120.0, 7.0, 0.1, 0.004] | 0 | 0 | [550.0, 920.0, 1900.0, 5000.0, 11000.0] | 0 | 0
Siemens NH-2-355 | Siemens NH-2-355 | 355 | [4800.0, 120.0, 6.0, 0.1, 0.004] | 0 | 0 | [650.0, 1116.27, 2350.0, 5840.0, 12790.0] | 0 | 0
Siemens NH-2-400 | Siemens NH-2-400 | 400 | [4800.0, 120.0, 7.0, 0.1, 0.004] | 0 | 0 | [720.0, 1350.0, 2800.0, 6500.0, 15000.0] | 0 | 0
Siemens NH-2-425 | Siemens NH-2-425 | 425 | [4800.0, 120.0, 7.0, 0.1, 0.004] | 0 | 0 | [850.0, 1500.0, 3050.0, 7500.0, 16500.0] | 0 | 0
Siemens NH-2-630 | Siemens NH-2-630 | 630 | [4800.0, 120.0, 7.0, 0.1, 0.004] | 0 | 0 | [1200.0, 2000.0, 4800.0, 12000.0, 26000.0] | 0 | 0

## dtypes
| element | column | dtype
0 | bus | name | object
1 | bus | vn_kv | float64
2 | bus | type | object
3 | bus | zone | object
4 | bus | in_service | bool
5 | load | name | object
6 | load | bus | uint32
7 | load | p_mw | float64
8 | load | q_mvar | float64
9 | load | const_z_percent | float64
10 | load | const_i_percent | float64
11 | load | sn_mva | float64
12 | load | scaling | float64
13 | load | in_service | bool
14 | load | type | object
15 | ext_grid | name | object
16 | ext_grid | bus | uint32
17 | ext_grid | vm_pu | float64
18 | ext_grid | va_degree | float64
19 | ext_grid | slack_weight | float64
20 | ext_grid | in_service | bool
21 | line | name | object
22 | line | std_type | object
23 | line | from_bus | uint32
24 | line | to_bus | uint32
25 | line | length_km | float64
26 | line | r_ohm_per_km | float64
27 | line | x_ohm_per_km | float64
28 | line | c_nf_per_km | float64
29 | line | g_us_per_km | float64
30 | line | max_i_ka | float64
31 | line | df | float64
32 | line | parallel | uint32
33 | line | type | object
34 | line | in_service | bool
35 | trafo | name | object
36 | trafo | std_type | object
37 | trafo | hv_bus | uint32
38 | trafo | lv_bus | uint32
39 | trafo | sn_mva | float64
40 | trafo | vn_hv_kv | float64
41 | trafo | vn_lv_kv | float64
42 | trafo | vk_percent | float64
43 | trafo | vkr_percent | float64
44 | trafo | pfe_kw | float64
45 | trafo | i0_percent | float64
46 | trafo | shift_degree | float64
47 | trafo | tap_side | object
48 | trafo | tap_neutral | int32
49 | trafo | tap_min | int32
50 | trafo | tap_max | int32
51 | trafo | tap_step_percent | float64
52 | trafo | tap_step_degree | float64
53 | trafo | tap_pos | int32
54 | trafo | tap_phase_shifter | bool
55 | trafo | parallel | uint32
56 | trafo | df | float64
57 | trafo | in_service | bool
58 | line_geodata | coords | object
59 | bus_geodata | x | float64
60 | bus_geodata | y | float64
61 | bus_geodata | coords | object

## parameters
| version | format_version | converged | OPF_converged | name | f_hz | sn_mva
0 | 2.14.6 | 2.14.0 | FALSE | FALSE |  | 50 | 1