## bus
| name | vn_kv | type | zone | in_service
0 | bus_LV_4254-15_0_3_node_0 | 0.4 | n |  | TRUE
1 | bus_LV_4254-15_0_3_node_1 | 0.4 | n |  | TRUE
2 | bus_LV_4254-15_0_3_node_2 | 0.4 | n |  | TRUE
3 | bus_LV_4254-15_0_3_node_4 | 0.4 | n |  | TRUE
4 | bus_LV_4254-15_0_3_node_5 | 0.4 | n |  | TRUE
5 | bus_LV_4254-15_0_3_node_29 | 0.4 | n |  | TRUE
6 | bus_LV_4254-15_0_3_node_30 | 0.4 | n |  | TRUE
7 | bus_LV_4254-15_0_3_node_9 | 0.4 | n |  | TRUE
8 | bus_LV_4254-15_0_3_node_17 | 0.4 | n |  | TRUE
9 | bus_LV_4254-15_0_3_node_7 | 0.4 | n |  | TRUE
10 | bus_LV_4254-15_0_3_node_28 | 0.4 | n |  | TRUE
11 | bus_LV_4254-15_0_3_node_31 | 0.4 | n |  | TRUE
12 | bus_LV_4254-15_0_3_node_32 | 0.4 | n |  | TRUE
13 | bus_LV_4254-15_0_3_node_6 | 0.4 | n |  | TRUE
14 | bus_LV_4254-15_0_3_node_8 | 0.4 | n |  | TRUE
15 | bus_LV_4254-15_0_3_node_10 | 0.4 | n |  | TRUE
16 | bus_LV_4254-15_0_3_node_11 | 0.4 | n |  | TRUE
17 | bus_LV_4254-15_0_3_node_23 | 0.4 | n |  | TRUE
18 | bus_LV_4254-15_0_3_node_21 | 0.4 | n |  | TRUE
19 | bus_LV_4254-15_0_3_node_12 | 0.4 | n |  | TRUE
20 | bus_LV_4254-15_0_3_node_13 | 0.4 | n |  | TRUE
21 | bus_LV_4254-15_0_3_node_14 | 0.4 | n |  | TRUE
22 | bus_LV_4254-15_0_3_node_15 | 0.4 | n |  | TRUE
23 | bus_LV_4254-15_0_3_node_16 | 0.4 | n |  | TRUE
24 | bus_LV_4254-15_0_3_node_51 | 0.4 | n |  | TRUE
25 | bus_LV_4254-15_0_3_node_19 | 0.4 | n |  | TRUE
26 | bus_LV_4254-15_0_3_node_49 | 0.4 | n |  | TRUE
27 | bus_LV_4254-15_0_3_node_20 | 0.4 | n |  | TRUE
28 | bus_LV_4254-15_0_3_node_25 | 0.4 | n |  | TRUE
29 | bus_LV_4254-15_0_3_node_26 | 0.4 | n |  | TRUE
30 | bus_LV_4254-15_0_3_node_27 | 0.4 | n |  | TRUE
31 | bus_LV_4254-15_0_3_node_22 | 0.4 | n |  | TRUE
32 | bus_LV_4254-15_0_3_node_67 | 0.4 | n |  | TRUE
33 | bus_LV_4254-15_0_3_node_63 | 0.4 | n |  | TRUE
34 | bus_LV_4254-15_0_3_node_53 | 0.4 | n |  | TRUE
35 | bus_LV_4254-15_0_3_node_52 | 0.4 | n |  | TRUE
36 | bus_LV_4254-15_0_3_node_50 | 0.4 | n |  | TRUE
37 | bus_LV_4254-15_0_3_node_65 | 0.4 | n |  | TRUE
38 | bus_LV_4254-15_0_3_node_37 | 0.4 | n |  | TRUE
39 | bus_LV_4254-15_0_3_node_39 | 0.4 | n |  | TRUE
40 | bus_LV_4254-15_0_3_node_40 | 0.4 | n |  | TRUE
41 | bus_LV_4254-15_0_3_node_41 | 0.4 | n |  | TRUE
42 | bus_LV_4254-15_0_3_node_33 | 0.4 | n |  | TRUE
43 | bus_LV_4254-15_0_3_node_34 | 0.4 | n |  | TRUE
44 | bus_LV_4254-15_0_3_node_35 | 0.4 | n |  | TRUE
45 | bus_LV_4254-15_0_3_node_36 | 0.4 | n |  | TRUE
46 | bus_LV_4254-15_0_3_node_38 | 0.4 | n |  | TRUE
47 | bus_LV_4254-15_0_3_node_70 | 0.4 | n |  | TRUE
48 | bus_LV_4254-15_0_3_node_42 | 0.4 | n |  | TRUE
49 | bus_LV_4254-15_0_3_node_44 | 0.4 | n |  | TRUE
50 | bus_LV_4254-15_0_3_node_43 | 0.4 | n |  | TRUE
51 | bus_LV_4254-15_0_3_node_45 | 0.4 | n |  | TRUE
52 | bus_LV_4254-15_0_3_node_46 | 0.4 | n |  | TRUE
53 | bus_LV_4254-15_0_3_node_48 | 0.4 | n |  | TRUE
54 | bus_LV_4254-15_0_3_node_57 | 0.4 | n |  | TRUE
55 | bus_LV_4254-15_0_3_node_56 | 0.4 | n |  | TRUE
56 | bus_LV_4254-15_0_3_node_54 | 0.4 | n |  | TRUE
57 | bus_LV_4254-15_0_3_node_55 | 0.4 | n |  | TRUE
58 | bus_LV_4254-15_0_3_node_60 | 0.4 | n |  | TRUE
59 | bus_LV_4254-15_0_3_node_61 | 0.4 | n |  | TRUE
60 | bus_LV_4254-15_0_3_node_62 | 0.4 | n |  | TRUE
61 | bus_LV_4254-15_0_3_node_58 | 0.4 | n |  | TRUE
62 | bus_LV_4254-15_0_3_node_59 | 0.4 | n |  | TRUE
63 | bus_LV_4254-15_0_3_node_64 | 0.4 | n |  | TRUE
64 | bus_MV_298_1_node_13 | 20 | n |  | TRUE

## load
| name | bus | p_mw | q_mvar | const_z_percent | const_i_percent | sn_mva | scaling | in_service | type
0 | LV_4254-15_0_3_load_0 | 0 | 0.015368 | 0.0038515 | 0 | 0 |  | 1 | TRUE | wye
1 | LV_4254-15_0_3_load_1 | 1 | 0.015535 | 0.0038935 | 0 | 0 |  | 1 | TRUE | wye
2 | LV_4254-15_0_3_load_5 | 4 | 0.0018776 | 0.00047058 | 0 | 0 |  | 1 | TRUE | wye
3 | LV_4254-15_0_3_load_29 | 5 | 0.0015025 | 0.00037656 | 0 | 0 |  | 1 | TRUE | wye
4 | LV_4254-15_0_3_load_17 | 8 | 0.041581 | 0.010421 | 0 | 0 |  | 1 | TRUE | wye
5 | LV_4254-15_0_3_load_7 | 9 | 0.0041877 | 0.0010495 | 0 | 0 |  | 1 | TRUE | wye
6 | LV_4254-15_0_3_load_28 | 10 | 0.0029341 | 0.00073536 | 0 | 0 |  | 1 | TRUE | wye
7 | LV_4254-15_0_3_load_31 | 11 | 0.014068 | 0.0035258 | 0 | 0 |  | 1 | TRUE | wye
8 | LV_4254-15_0_3_load_32 | 12 | 0.011855 | 0.0029711 | 0 | 0 |  | 1 | TRUE | wye
9 | LV_4254-15_0_3_load_6 | 13 | 0.0049912 | 0.0012509 | 0 | 0 |  | 1 | TRUE | wye
10 | LV_4254-15_0_3_load_10 | 15 | 0.0068792 | 0.0017241 | 0 | 0 |  | 1 | TRUE | wye
11 | LV_4254-15_0_3_load_11 | 16 | 0.0032916 | 0.00082496 | 0 | 0 |  | 1 | TRUE | wye
12 | LV_4254-15_0_3_load_23 | 17 | 0.0095261 | 0.0023875 | 0 | 0 |  | 1 | TRUE | wye
13 | LV_4254-15_0_3_load_12 | 19 | 0.0029247 | 0.000733 | 0 | 0 |  | 1 | TRUE | wye
14 | LV_4254-15_0_3_load_13 | 20 | 0.0011399 | 0.00028569 | 0 | 0 |  | 1 | TRUE | wye
15 | LV_4254-15_0_3_load_14 | 21 | 0.0022822 | 0.00057198 | 0 | 0 |  | 1 | TRUE | wye
16 | LV_4254-15_0_3_load_15 | 22 | 0.00064936 | 0.00016275 | 0 | 0 |  | 1 | TRUE | wye
17 | LV_4254-15_0_3_load_16 | 23 | 0.0081319 | 0.002038 | 0 | 0 |  | 1 | TRUE | wye
18 | LV_4254-15_0_3_load_51 | 24 | 0.00066528 | 0.00016674 | 0 | 0 |  | 1 | TRUE | wye
19 | LV_4254-15_0_3_load_19 | 25 | 0.013776 | 0.0034526 | 0 | 0 |  | 1 | TRUE | wye
20 | LV_4254-15_0_3_load_49 | 26 | 0.0019847 | 0.00049741 | 0 | 0 |  | 1 | TRUE | wye
21 | LV_4254-15_0_3_load_26 | 29 | 0.0016842 | 0.00042211 | 0 | 0 |  | 1 | TRUE | wye
22 | LV_4254-15_0_3_load_27 | 30 | 0.0018954 | 0.00047503 | 0 | 0 |  | 1 | TRUE | wye
23 | LV_4254-15_0_3_load_67 | 32 | 0.021628 | 0.0054206 | 0 | 0 |  | 1 | TRUE | wye
24 | LV_4254-15_0_3_load_63 | 33 | 0.0071981 | 0.001804 | 0 | 0 |  | 1 | TRUE | wye
25 | LV_4254-15_0_3_load_53 | 34 | 0.0039591 | 0.00099225 | 0 | 0 |  | 1 | TRUE | wye
26 | LV_4254-15_0_3_load_52 | 35 | 0.0069886 | 0.0017515 | 0 | 0 |  | 1 | TRUE | wye
27 | LV_4254-15_0_3_load_50 | 36 | 0.0012073 | 0.00030259 | 0 | 0 |  | 1 | TRUE | wye
28 | LV_4254-15_0_3_load_65 | 37 | 0.00099096 | 0.00024836 | 0 | 0 |  | 1 | TRUE | wye
29 | LV_4254-15_0_3_load_39 | 39 | 0.0059682 | 0.0014958 | 0 | 0 |  | 1 | TRUE | wye
30 | LV_4254-15_0_3_load_40 | 40 | 0.018532 | 0.0046446 | 0 | 0 |  | 1 | TRUE | wye
31 | LV_4254-15_0_3_load_33 | 42 | 0.0017851 | 0.00044739 | 0 | 0 |  | 1 | TRUE | wye
32 | LV_4254-15_0_3_load_34 | 43 | 0.0022108 | 0.00055407 | 0 | 0 |  | 1 | TRUE | wye
33 | LV_4254-15_0_3_load_36 | 45 | 0.0099604 | 0.0024963 | 0 | 0 |  | 1 | TRUE | wye
34 | LV_4254-15_0_3_load_70 | 47 | 0.0053421 | 0.0013389 | 0 | 0 |  | 1 | TRUE | wye
35 | LV_4254-15_0_3_load_44 | 49 | 0.0010569 | 0.00026488 | 0 | 0 |  | 1 | TRUE | wye
36 | LV_4254-15_0_3_load_43 | 50 | 0.00622 | 0.0015589 | 0 | 0 |  | 1 | TRUE | wye
37 | LV_4254-15_0_3_load_45 | 51 | 0.005115 | 0.0012819 | 0 | 0 |  | 1 | TRUE | wye
38 | LV_4254-15_0_3_load_46 | 52 | 0.0027172 | 0.00068099 | 0 | 0 |  | 1 | TRUE | wye
39 | LV_4254-15_0_3_load_48 | 53 | 0.0022921 | 0.00057446 | 0 | 0 |  | 1 | TRUE | wye
40 | LV_4254-15_0_3_load_56 | 55 | 0.0060222 | 0.0015093 | 0 | 0 |  | 1 | TRUE | wye
41 | LV_4254-15_0_3_load_54 | 56 | 0.0057098 | 0.001431 | 0 | 0 |  | 1 | TRUE | wye
42 | LV_4254-15_0_3_load_60 | 58 | 0.0054917 | 0.0013764 | 0 | 0 |  | 1 | TRUE | wye
43 | LV_4254-15_0_3_load_62 | 60 | 0.0018316 | 0.00045904 | 0 | 0 |  | 1 | TRUE | wye
44 | LV_4254-15_0_3_load_64 | 63 | 0.0046054 | 0.0011542 | 0 | 0 |  | 1 | TRUE | wye

## ext_grid
| name | bus | vm_pu | va_degree | slack_weight | in_service
0 |  | 36 | 1 | 0 | 1 | TRUE

## line
| name | std_type | from_bus | to_bus | length_km | r_ohm_per_km | x_ohm_per_km | c_nf_per_km | g_us_per_km | max_i_ka | df | parallel | type | in_service
0 | LV_4254-15_0_3_line_0 |  | 0 | 1 | 0.013771 | 0.125 | 0.08 | 261 | 0 | 0.364 | 1 | 1 | cs | TRUE
1 | LV_4254-15_0_3_line_1 |  | 0 | 2 | 0.024118 | 0.125 | 0.08 | 261 | 0 | 0.364 | 1 | 1 | cs | TRUE
2 | LV_4254-15_0_3_line_2 |  | 2 | 3 | 0.021545 | 0.125 | 0.08 | 261 | 0 | 0.364 | 1 | 1 | cs | TRUE
3 | LV_4254-15_0_3_line_3 |  | 2 | 4 | 0.014112 | 0.125 | 0.08 | 261 | 0 | 0.364 | 1 | 1 | cs | TRUE
4 | LV_4254-15_0_3_line_4 |  | 3 | 5 | 0.023009 | 0.125 | 0.08 | 261 | 0 | 0.364 | 1 | 1 | cs | TRUE
5 | LV_4254-15_0_3_line_5 |  | 4 | 6 | 0.028325 | 0.125 | 0.08 | 261 | 0 | 0.364 | 1 | 1 | cs | TRUE
6 | LV_4254-15_0_3_line_6 |  | 5 | 10 | 0.01187 | 0.125 | 0.08 | 261 | 0 | 0.364 | 1 | 1 | cs | TRUE
7 | LV_4254-15_0_3_line_7 |  | 6 | 11 | 0.029739 | 0.125 | 0.08 | 261 | 0 | 0.364 | 1 | 1 | cs | TRUE
8 | LV_4254-15_0_3_line_8 |  | 6 | 12 | 0.014401 | 0.125 | 0.08 | 261 | 0 | 0.364 | 1 | 1 | cs | TRUE
9 | LV_4254-15_0_3_line_9 |  | 7 | 8 | 0.018331 | 0.125 | 0.08 | 261 | 0 | 0.364 | 1 | 1 | cs | TRUE
10 | LV_4254-15_0_3_line_10 |  | 7 | 9 | 0.025924 | 0.125 | 0.08 | 261 | 0 | 0.364 | 1 | 1 | cs | TRUE
11 | LV_4254-15_0_3_line_11 |  | 9 | 13 | 0.026571 | 0.125 | 0.08 | 261 | 0 | 0.364 | 1 | 1 | cs | TRUE
12 | LV_4254-15_0_3_line_12 |  | 11 | 39 | 0.015914 | 0.125 | 0.08 | 261 | 0 | 0.364 | 1 | 1 | cs | TRUE
13 | LV_4254-15_0_3_line_13 |  | 12 | 40 | 0.01638 | 0.125 | 0.08 | 261 | 0 | 0.364 | 1 | 1 | cs | TRUE
14 | LV_4254-15_0_3_line_14 |  | 13 | 14 | 0.039759 | 0.125 | 0.08 | 261 | 0 | 0.364 | 1 | 1 | cs | TRUE
15 | LV_4254-15_0_3_line_15 |  | 14 | 15 | 0.0030171 | 0.125 | 0.08 | 261 | 0 | 0.364 | 1 | 1 | cs | TRUE
16 | LV_4254-15_0_3_line_16 |  | 14 | 16 | 0.015701 | 0.125 | 0.08 | 261 | 0 | 0.364 | 1 | 1 | cs | TRUE
17 | LV_4254-15_0_3_line_17 |  | 15 | 17 | 0.018564 | 0.125 | 0.08 | 261 | 0 | 0.364 | 1 | 1 | cs | TRUE
18 | LV_4254-15_0_3_line_18 |  | 17 | 18 | 0.033211 | 0.125 | 0.08 | 261 | 0 | 0.364 | 1 | 1 | cs | TRUE
19 | LV_4254-15_0_3_line_19 |  | 18 | 32 | 0.025249 | 0.125 | 0.08 | 261 | 0 | 0.364 | 1 | 1 | cs | TRUE
20 | LV_4254-15_0_3_line_20 |  | 18 | 27 | 0.009767 | 0.125 | 0.08 | 261 | 0 | 0.364 | 1 | 1 | cs | TRUE
21 | LV_4254-15_0_3_line_21 |  | 19 | 20 | 0.015201 | 0.125 | 0.08 | 261 | 0 | 0.364 | 1 | 2 | cs | TRUE
22 | LV_4254-15_0_3_line_22 |  | 19 | 21 | 0.021187 | 0.125 | 0.08 | 261 | 0 | 0.364 | 1 | 2 | cs | TRUE
23 | LV_4254-15_0_3_line_23 |  | 20 | 22 | 0.002077 | 0.125 | 0.08 | 261 | 0 | 0.364 | 1 | 2 | cs | TRUE
24 | LV_4254-15_0_3_line_24 |  | 21 | 23 | 0.00078943 | 0.125 | 0.08 | 261 | 0 | 0.364 | 1 | 2 | cs | TRUE
25 | LV_4254-15_0_3_line_25 |  | 22 | 24 | 0.0037219 | 0.125 | 0.08 | 261 | 0 | 0.364 | 1 | 2 | cs | TRUE
26 | LV_4254-15_0_3_line_26 |  | 23 | 25 | 0.032561 | 0.125 | 0.08 | 261 | 0 | 0.364 | 1 | 2 | cs | TRUE
27 | LV_4254-15_0_3_line_27 |  | 24 | 26 | 0.010034 | 0.125 | 0.08 | 261 | 0 | 0.364 | 1 | 2 | cs | TRUE
28 | LV_4254-15_0_3_line_28 |  | 25 | 27 | 0.015543 | 0.125 | 0.08 | 261 | 0 | 0.364 | 1 | 2 | cs | TRUE
29 | LV_4254-15_0_3_line_29 |  | 26 | 36 | 0.0067228 | 0.125 | 0.08 | 261 | 0 | 0.364 | 1 | 2 | cs | TRUE
30 | LV_4254-15_0_3_line_30 |  | 27 | 31 | 0.017938 | 0.125 | 0.08 | 261 | 0 | 0.364 | 1 | 1 | cs | TRUE
31 | LV_4254-15_0_3_line_31 |  | 28 | 29 | 0.003267 | 0.125 | 0.08 | 261 | 0 | 0.364 | 1 | 1 | cs | TRUE
32 | LV_4254-15_0_3_line_32 |  | 28 | 30 | 0.013617 | 0.125 | 0.08 | 261 | 0 | 0.364 | 1 | 1 | cs | TRUE
33 | LV_4254-15_0_3_line_33 |  | 29 | 36 | 0.019471 | 0.125 | 0.08 | 261 | 0 | 0.364 | 1 | 1 | cs | TRUE
34 | LV_4254-15_0_3_line_34 |  | 30 | 37 | 0.0014732 | 0.125 | 0.08 | 261 | 0 | 0.364 | 1 | 1 | cs | TRUE
35 | LV_4254-15_0_3_line_35 |  | 31 | 33 | 0.019782 | 0.125 | 0.08 | 261 | 0 | 0.364 | 1 | 1 | cs | TRUE
36 | LV_4254-15_0_3_line_36 |  | 31 | 34 | 0.00076374 | 0.125 | 0.08 | 261 | 0 | 0.364 | 1 | 1 | cs | TRUE
37 | LV_4254-15_0_3_line_37 |  | 34 | 35 | 0.024412 | 0.125 | 0.08 | 261 | 0 | 0.364 | 1 | 1 | cs | TRUE
38 | LV_4254-15_0_3_line_38 |  | 35 | 56 | 0.0068208 | 0.125 | 0.08 | 261 | 0 | 0.364 | 1 | 1 | cs | TRUE
39 | LV_4254-15_0_3_line_39 |  | 37 | 38 | 0.047246 | 0.125 | 0.08 | 261 | 0 | 0.364 | 1 | 1 | cs | TRUE
40 | LV_4254-15_0_3_line_40 |  | 38 | 39 | 0.013593 | 0.125 | 0.08 | 261 | 0 | 0.364 | 1 | 1 | cs | TRUE
41 | LV_4254-15_0_3_line_41 |  | 38 | 44 | 0.021414 | 0.125 | 0.08 | 261 | 0 | 0.364 | 1 | 1 | cs | TRUE
42 | LV_4254-15_0_3_line_42 |  | 40 | 41 | 0.0026739 | 0.125 | 0.08 | 261 | 0 | 0.364 | 1 | 1 | cs | TRUE
43 | LV_4254-15_0_3_line_43 |  | 41 | 48 | 0.034899 | 0.125 | 0.08 | 261 | 0 | 0.364 | 1 | 1 | cs | TRUE
44 | LV_4254-15_0_3_line_44 |  | 42 | 43 | 0.021656 | 0.125 | 0.08 | 261 | 0 | 0.364 | 1 | 1 | cs | TRUE
45 | LV_4254-15_0_3_line_45 |  | 42 | 44 | 0.0082257 | 0.125 | 0.08 | 261 | 0 | 0.364 | 1 | 1 | cs | TRUE
46 | LV_4254-15_0_3_line_46 |  | 43 | 45 | 0.01649 | 0.125 | 0.08 | 261 | 0 | 0.364 | 1 | 1 | cs | TRUE
47 | LV_4254-15_0_3_line_47 |  | 44 | 46 | 0.11243 | 0.125 | 0.08 | 261 | 0 | 0.364 | 1 | 1 | cs | TRUE
48 | LV_4254-15_0_3_line_48 |  | 46 | 47 | 0.011344 | 0.125 | 0.08 | 261 | 0 | 0.364 | 1 | 1 | cs | TRUE
49 | LV_4254-15_0_3_line_49 |  | 48 | 49 | 0.020143 | 0.125 | 0.08 | 261 | 0 | 0.364 | 1 | 1 | cs | TRUE
50 | LV_4254-15_0_3_line_50 |  | 49 | 50 | 0.014947 | 0.125 | 0.08 | 261 | 0 | 0.364 | 1 | 1 | cs | TRUE
51 | LV_4254-15_0_3_line_51 |  | 51 | 52 | 0.026046 | 0.125 | 0.08 | 261 | 0 | 0.364 | 1 | 1 | cs | TRUE
52 | LV_4254-15_0_3_line_52 |  | 52 | 53 | 0.0012953 | 0.125 | 0.08 | 261 | 0 | 0.364 | 1 | 1 | cs | TRUE
53 | LV_4254-15_0_3_line_53 |  | 53 | 54 | 0.030588 | 0.125 | 0.08 | 261 | 0 | 0.364 | 1 | 1 | cs | TRUE
54 | LV_4254-15_0_3_line_54 |  | 54 | 55 | 0.0398 | 0.125 | 0.08 | 261 | 0 | 0.364 | 1 | 1 | cs | TRUE
55 | LV_4254-15_0_3_line_55 |  | 55 | 61 | 0.023338 | 0.125 | 0.08 | 261 | 0 | 0.364 | 1 | 1 | cs | TRUE
56 | LV_4254-15_0_3_line_56 |  | 56 | 57 | 0.024294 | 0.125 | 0.08 | 261 | 0 | 0.364 | 1 | 1 | cs | TRUE
57 | LV_4254-15_0_3_line_57 |  | 57 | 58 | 0.0062835 | 0.125 | 0.08 | 261 | 0 | 0.364 | 1 | 1 | cs | TRUE
58 | LV_4254-15_0_3_line_58 |  | 58 | 59 | 0.012399 | 0.125 | 0.08 | 261 | 0 | 0.364 | 1 | 1 | cs | TRUE
59 | LV_4254-15_0_3_line_59 |  | 59 | 60 | 0.0088842 | 0.125 | 0.08 | 261 | 0 | 0.364 | 1 | 1 | cs | TRUE
60 | LV_4254-15_0_3_line_60 |  | 60 | 62 | 0.016342 | 0.125 | 0.08 | 261 | 0 | 0.364 | 1 | 1 | cs | TRUE
61 | LV_4254-15_0_3_line_61 |  | 61 | 62 | 0.009748 | 0.125 | 0.08 | 261 | 0 | 0.364 | 1 | 1 | cs | TRUE
62 | LV_4254-15_0_3_line_62 |  | 62 | 63 | 0.024041 | 0.125 | 0.08 | 261 | 0 | 0.364 | 1 | 1 | cs | TRUE

## trafo
| name | std_type | hv_bus | lv_bus | sn_mva | vn_hv_kv | vn_lv_kv | vk_percent | vkr_percent | pfe_kw | i0_percent | shift_degree | tap_side | tap_neutral | tap_min | tap_max | tap_step_percent | tap_step_degree | tap_pos | tap_phase_shifter | parallel | df | in_service
0 | LV_4254-15_0_3_trafo_50 | 0.63 MVA 20/0.4 kV | 64 | 36 | 0.63 | 20 | 0.4 | 6 | 1.206 | 1.65 | 0.2619 | 150 | hv | 0 | -2 | 2 | 2.5 | 0 | 0 | FALSE | 1 | 1 | TRUE

## line_geodata
| x0 | y0 | x1 | y1 | x2 | y2 | x3 | y3 | x4 | y4 | x5 | y5 | x6 | y6 | x7 | y7 | x8 | y8 | x9 | y9 | x10 | y10 | x11 | y11 | x12 | y12
0 | 2630412.1564 | 1267833.5553 | 2630407.3155 | 1267846.4472
1 | 2630420.1838 | 1267810.8185 | 2630416.9717 | 1267820.7313 | 2630412.1564 | 1267833.5553
2 | 2630406.6993 | 1267794.2041 | 2630413.1127 | 1267804.2553 | 2630420.1838 | 1267810.8185
3 | 2630420.1838 | 1267810.8185 | 2630432.991 | 1267816.745
4 | 2630406.6993 | 1267794.2041 | 2630393.0504 | 1267808.0994 | 2630390.5563 | 1267810.5996
5 | 2630459.8434 | 1267824.7547 | 2630446.1103 | 1267822.816 | 2630432.991 | 1267816.745
6 | 2630390.5563 | 1267810.5996 | 2630382.1734 | 1267819.003
7 | 2630459.8434 | 1267824.7547 | 2630462.6245 | 1267834.2202 | 2630471.1367 | 1267852.1781
8 | 2630459.8434 | 1267824.7547 | 2630459.8508 | 1267814.5363 | 2630460.9705 | 1267810.5067
9 | 2630388.0586 | 1267913.927 | 2630393.4447 | 1267915.9116 | 2630405.2181 | 1267920.3739
10 | 2630388.0586 | 1267913.927 | 2630378.1972 | 1267937.9025
11 | 2630368.0558 | 1267962.4616 | 2630372.7245 | 1267951.2082 | 2630378.1972 | 1267937.9025
12 | 2630471.1367 | 1267852.1781 | 2630472.8321 | 1267855.7547 | 2630476.0542 | 1267867.2684 | 2630476.0542 | 1267867.2684
13 | 2630460.9705 | 1267810.5067 | 2630463.8461 | 1267800.1577 | 2630465.9509 | 1267794.9266
14 | 2630354.2625 | 1267999.6703 | 2630357.0417 | 1267989.0103 | 2630368.0558 | 1267962.4616
15 | 2630354.2625 | 1267999.6703 | 2630353.4349 | 1268002.5717
16 | 2630354.2625 | 1267999.6703 | 2630339.4485 | 1267994.4667
17 | 2630349.2842 | 1268020.6153 | 2630350.0474 | 1268014.4481 | 2630353.4349 | 1268002.5717
18 | 2630363.965 | 1268047.7877 | 2630349.4424 | 1268032.6024 | 2630348.3121 | 1268028.4714 | 2630349.2842 | 1268020.6153
19 | 2630363.965 | 1268047.7877 | 2630348.1373 | 1268062.5504 | 2630345.7872 | 1268065.2838
20 | 2630363.965 | 1268047.7877 | 2630371.5528 | 1268041.6111
21 | 2630416.3074 | 1267988.2586 | 2630422.2363 | 1267979.5049 | 2630424.5702 | 1267975.5079
22 | 2630416.3074 | 1267988.2586 | 2630404.426 | 1268005.8011
23 | 2630425.6175 | 1267973.7142 | 2630424.5702 | 1267975.5079
24 | 2630403.9833 | 1268006.4548 | 2630404.426 | 1268005.8011
25 | 2630425.6175 | 1267973.7142 | 2630427.4942 | 1267970.5002
26 | 2630403.9833 | 1268006.4548 | 2630395.5419 | 1268018.9181 | 2630383.2661 | 1268031.4012
27 | 2630432.5539 | 1267961.8349 | 2630427.4942 | 1267970.5002
28 | 2630371.5528 | 1268041.6111 | 2630382.3778 | 1268032.3045 | 2630383.2661 | 1268031.4012
29 | 2630432.5539 | 1267961.8349 | 2630435.9439 | 1267956.0293
30 | 2630380.2101 | 1268057.2556 | 2630377.5487 | 1268050.8485 | 2630371.5528 | 1268041.6111
31 | 2630447.2496 | 1267936.3027 | 2630445.667 | 1267939.1608
32 | 2630447.2496 | 1267936.3027 | 2630453.8482 | 1267924.3915
33 | 2630435.9439 | 1267956.0293 | 2630443.3449 | 1267943.3543 | 2630445.667 | 1267939.1608
34 | 2630454.5621 | 1267923.1029 | 2630453.8482 | 1267924.3915
35 | 2630380.2101 | 1268057.2556 | 2630375.3785 | 1268061.645 | 2630365.5338 | 1268070.5676
36 | 2630380.2101 | 1268057.2556 | 2630380.4031 | 1268057.9946
37 | 2630387.3854 | 1268081.3336 | 2630385.1479 | 1268076.1611 | 2630380.4031 | 1268057.9946
38 | 2630387.3854 | 1268081.3336 | 2630389.9154 | 1268087.1823 | 2630390.266 | 1268087.4617
39 | 2630475.2994 | 1267880.8409 | 2630471.5974 | 1267892.3522 | 2630454.5621 | 1267923.1029
40 | 2630475.2994 | 1267880.8409 | 2630476.0542 | 1267867.2684
41 | 2630490.8216 | 1267894.8197 | 2630487.3614 | 1267888.6308 | 2630475.2994 | 1267880.8409
42 | 2630466.949 | 1267792.446 | 2630465.9509 | 1267794.9266
43 | 2630479.9784 | 1267760.0567 | 2630466.949 | 1267792.446
44 | 2630494.832 | 1267902.0016 | 2630497.1231 | 1267906.1046 | 2630508.5832 | 1267918.6026
45 | 2630490.8216 | 1267894.8197 | 2630494.832 | 1267902.0016
46 | 2630519.7279 | 1267930.7565 | 2630508.5832 | 1267918.6026
47 | 2630490.8216 | 1267894.8197 | 2630498.4732 | 1267890.9341 | 2630495.7127 | 1267886.2499 | 2630501.3038 | 1267883.4989 | 2630508.0554 | 1267880.4649 | 2630519.2233 | 1267890.8744 | 2630524.9452 | 1267893.3945 | 2630527.5378 | 1267891.2508 | 2630529.4789 | 1267888.4589 | 2630544.793 | 1267864.0204 | 2630537.644 | 1267859.4692 | 2630529.6989 | 1267845.8518 | 2630527.371 | 1267843.3603
48 | 2630527.371 | 1267843.3603 | 2630521.0687 | 1267836.623 | 2630522.095 | 1267834.7701
49 | 2630479.9784 | 1267760.0567 | 2630496.7666 | 1267771.1883
50 | 2630509.613 | 1267778.7416 | 2630505.1434 | 1267776.7426 | 2630496.7666 | 1267771.1883
51 | 2630518.6459 | 1268008.0458 | 2630504.7119 | 1268030.0516
52 | 2630504.7119 | 1268030.0516 | 2630504.019 | 1268031.1459
53 | 2630492.7339 | 1268058.1905 | 2630492.2896 | 1268049.482 | 2630494.8626 | 1268043.8134 | 2630501.5382 | 1268035.0638 | 2630504.019 | 1268031.1459
54 | 2630492.7339 | 1268058.1905 | 2630486.2413 | 1268063.5831 | 2630469.097 | 1268089.842
55 | 2630456.338 | 1268109.3841 | 2630469.097 | 1268089.842
56 | 2630410.6037 | 1268100.4536 | 2630404.7158 | 1268098.0439 | 2630398.6099 | 1268094.1097 | 2630390.266 | 1268087.4617
57 | 2630410.6037 | 1268100.4536 | 2630416.4182 | 1268102.8357
58 | 2630427.892 | 1268107.5364 | 2630416.4182 | 1268102.8357
59 | 2630427.892 | 1268107.5364 | 2630436.0427 | 1268111.0714
60 | 2630451.0352 | 1268117.5737 | 2630436.0427 | 1268111.0714
61 | 2630456.338 | 1268109.3841 | 2630451.0352 | 1268117.5737
62 | 2630451.0352 | 1268117.5737 | 2630440.1785 | 1268139.0239

## bus_geodata
| x | y | coords
0 | 2630412.1564 | 1267833.5553
1 | 2630407.3155 | 1267846.4472
2 | 2630420.1838 | 1267810.8185
3 | 2630406.6993 | 1267794.2041
4 | 2630432.991 | 1267816.745
5 | 2630390.5563 | 1267810.5996
6 | 2630459.8434 | 1267824.7547
7 | 2630388.0586 | 1267913.927
8 | 2630405.2181 | 1267920.3739
9 | 2630378.1972 | 1267937.9025
10 | 2630382.1734 | 1267819.003
11 | 2630471.1367 | 1267852.1781
12 | 2630460.9705 | 1267810.5066
13 | 2630368.0558 | 1267962.4616
14 | 2630354.2625 | 1267999.6703
15 | 2630353.4349 | 1268002.5717
16 | 2630339.4485 | 1267994.4667
17 | 2630349.2842 | 1268020.6153
18 | 2630363.965 | 1268047.7877
19 | 2630416.3074 | 1267988.2586
20 | 2630424.5702 | 1267975.5079
21 | 2630404.426 | 1268005.8011
22 | 2630425.6175 | 1267973.7142
23 | 2630403.9833 | 1268006.4548
24 | 2630427.4942 | 1267970.5002
25 | 2630383.2661 | 1268031.4012
26 | 2630432.5539 | 1267961.8349
27 | 2630371.5528 | 1268041.6111
28 | 2630447.2496 | 1267936.3027
29 | 2630445.667 | 1267939.1608
30 | 2630453.8482 | 1267924.3915
31 | 2630380.2101 | 1268057.2556
32 | 2630345.7872 | 1268065.2838
33 | 2630365.5338 | 1268070.5676
34 | 2630380.4031 | 1268057.9946
35 | 2630387.3854 | 1268081.3336
36 | 2630435.9439 | 1267956.0293
37 | 2630454.5621 | 1267923.1029
38 | 2630475.2994 | 1267880.8409
39 | 2630476.0542 | 1267867.2684
40 | 2630465.9509 | 1267794.9266
41 | 2630466.949 | 1267792.446
42 | 2630494.832 | 1267902.0016
43 | 2630508.5832 | 1267918.6026
44 | 2630490.8216 | 1267894.8197
45 | 2630519.7279 | 1267930.7565
46 | 2630527.371 | 1267843.3603
47 | 2630522.095 | 1267834.7701
48 | 2630479.9784 | 1267760.0567
49 | 2630496.7666 | 1267771.1883
50 | 2630509.613 | 1267778.7416
51 | 2630518.6459 | 1268008.0458
52 | 2630504.7119 | 1268030.0516
53 | 2630504.019 | 1268031.1459
54 | 2630492.7339 | 1268058.1905
55 | 2630469.097 | 1268089.842
56 | 2630390.266 | 1268087.4617
57 | 2630410.6037 | 1268100.4536
58 | 2630416.4182 | 1268102.8357
59 | 2630427.892 | 1268107.5364
60 | 2630436.0427 | 1268111.0714
61 | 2630456.338 | 1268109.3841
62 | 2630451.0352 | 1268117.5737
63 | 2630440.1785 | 1268139.0239
64 | 2630435.9439 | 1267956.0293

## line_std_types
| c_nf_per_km | r_ohm_per_km | x_ohm_per_km | max_i_ka | type | q_mm2 | alpha | voltage_rating
NAYY 4x50 SE | 210 | 0.642 | 0.083 | 0.142 | cs | 50 | 0.00403 | LV
NAYY 4x120 SE | 264 | 0.225 | 0.08 | 0.242 | cs | 120 | 0.00403 | LV
NAYY 4x150 SE | 261 | 0.208 | 0.08 | 0.27 | cs | 150 | 0.00403 | LV
NA2XS2Y 1x95 RM/25 12/20 kV | 216 | 0.313 | 0.132 | 0.252 | cs | 95 | 0.00403 | MV
NA2XS2Y 1x185 RM/25 12/20 kV | 273 | 0.161 | 0.117 | 0.362 | cs | 185 | 0.00403 | MV
NA2XS2Y 1x240 RM/25 12/20 kV | 304 | 0.122 | 0.112 | 0.421 | cs | 240 | 0.00403 | MV
NA2XS2Y 1x95 RM/25 6/10 kV | 315 | 0.313 | 0.123 | 0.249 | cs | 95 | 0.00403 | MV
NA2XS2Y 1x185 RM/25 6/10 kV | 406 | 0.161 | 0.11 | 0.358 | cs | 185 | 0.00403 | MV
NA2XS2Y 1x240 RM/25 6/10 kV | 456 | 0.122 | 0.105 | 0.416 | cs | 240 | 0.00403 | MV
NA2XS2Y 1x150 RM/25 12/20 kV | 250 | 0.206 | 0.116 | 0.319 | cs | 150 | 0.00403 | MV
NA2XS2Y 1x120 RM/25 12/20 kV | 230 | 0.253 | 0.119 | 0.283 | cs | 120 | 0.00403 | MV
NA2XS2Y 1x70 RM/25 12/20 kV | 190 | 0.443 | 0.132 | 0.22 | cs | 70 | 0.00403 | MV
NA2XS2Y 1x150 RM/25 6/10 kV | 360 | 0.206 | 0.11 | 0.315 | cs | 150 | 0.00403 | MV
NA2XS2Y 1x120 RM/25 6/10 kV | 340 | 0.253 | 0.113 | 0.28 | cs | 120 | 0.00403 | MV
NA2XS2Y 1x70 RM/25 6/10 kV | 280 | 0.443 | 0.123 | 0.217 | cs | 70 | 0.00403 | MV
N2XS(FL)2Y 1x120 RM/35 64/110 kV | 112 | 0.153 | 0.166 | 0.366 | cs | 120 | 0.00393 | HV
N2XS(FL)2Y 1x185 RM/35 64/110 kV | 125 | 0.099 | 0.156 | 0.457 | cs | 185 | 0.00393 | HV
N2XS(FL)2Y 1x240 RM/35 64/110 kV | 135 | 0.075 | 0.149 | 0.526 | cs | 240 | 0.00393 | HV
N2XS(FL)2Y 1x300 RM/35 64/110 kV | 144 | 0.06 | 0.144 | 0.588 | cs | 300 | 0.00393 | HV
15-AL1/3-ST1A 0.4 | 11 | 1.8769 | 0.35 | 0.105 | ol | 16 | 0.00403 | LV
24-AL1/4-ST1A 0.4 | 11.25 | 1.2012 | 0.335 | 0.14 | ol | 24 | 0.00403 | LV
48-AL1/8-ST1A 0.4 | 12.2 | 0.5939 | 0.3 | 0.21 | ol | 48 | 0.00403 | LV
94-AL1/15-ST1A 0.4 | 13.2 | 0.306 | 0.29 | 0.35 | ol | 94 | 0.00403 | LV
34-AL1/6-ST1A 10.0 | 9.7 | 0.8342 | 0.36 | 0.17 | ol | 34 | 0.00403 | MV
48-AL1/8-ST1A 10.0 | 10.1 | 0.5939 | 0.35 | 0.21 | ol | 48 | 0.00403 | MV
70-AL1/11-ST1A 10.0 | 10.4 | 0.4132 | 0.339 | 0.29 | ol | 70 | 0.00403 | MV
94-AL1/15-ST1A 10.0 | 10.75 | 0.306 | 0.33 | 0.35 | ol | 94 | 0.00403 | MV
122-AL1/20-ST1A 10.0 | 11.1 | 0.2376 | 0.323 | 0.41 | ol | 122 | 0.00403 | MV
149-AL1/24-ST1A 10.0 | 11.25 | 0.194 | 0.315 | 0.47 | ol | 149 | 0.00403 | MV
34-AL1/6-ST1A 20.0 | 9.15 | 0.8342 | 0.382 | 0.17 | ol | 34 | 0.00403 | MV
48-AL1/8-ST1A 20.0 | 9.5 | 0.5939 | 0.372 | 0.21 | ol | 48 | 0.00403 | MV
70-AL1/11-ST1A 20.0 | 9.7 | 0.4132 | 0.36 | 0.29 | ol | 70 | 0.00403 | MV
94-AL1/15-ST1A 20.0 | 10 | 0.306 | 0.35 | 0.35 | ol | 94 | 0.00403 | MV
122-AL1/20-ST1A 20.0 | 10.3 | 0.2376 | 0.344 | 0.41 | ol | 122 | 0.00403 | MV
149-AL1/24-ST1A 20.0 | 10.5 | 0.194 | 0.337 | 0.47 | ol | 149 | 0.00403 | MV
184-AL1/30-ST1A 20.0 | 10.75 | 0.1571 | 0.33 | 0.535 | ol | 184 | 0.00403 | MV
243-AL1/39-ST1A 20.0 | 11 | 0.1188 | 0.32 | 0.645 | ol | 243 | 0.00403 | MV
48-AL1/8-ST1A 110.0 | 8 | 0.5939 | 0.46 | 0.21 | ol | 48 | 0.00403 | HV
70-AL1/11-ST1A 110.0 | 8.4 | 0.4132 | 0.45 | 0.29 | ol | 70 | 0.00403 | HV
94-AL1/15-ST1A 110.0 | 8.65 | 0.306 | 0.44 | 0.35 | ol | 94 | 0.00403 | HV
122-AL1/20-ST1A 110.0 | 8.5 | 0.2376 | 0.43 | 0.41 | ol | 122 | 0.00403 | HV
149-AL1/24-ST1A 110.0 | 8.75 | 0.194 | 0.41 | 0.47 | ol | 149 | 0.00403 | HV
184-AL1/30-ST1A 110.0 | 8.8 | 0.1571 | 0.4 | 0.535 | ol | 184 | 0.00403 | HV
243-AL1/39-ST1A 110.0 | 9 | 0.1188 | 0.39 | 0.645 | ol | 243 | 0.00403 | HV
305-AL1/39-ST1A 110.0 | 9.2 | 0.0949 | 0.38 | 0.74 | ol | 305 | 0.00403 | HV
490-AL1/64-ST1A 110.0 | 9.75 | 0.059 | 0.37 | 0.96 | ol | 490 | 0.00403 | HV
679-AL1/86-ST1A 110.0 | 9.95 | 0.042 | 0.36 | 1.15 | ol | 679 | 0.00403 | HV
490-AL1/64-ST1A 220.0 | 10 | 0.059 | 0.285 | 0.96 | ol | 490 | 0.00403 | HV
679-AL1/86-ST1A 220.0 | 11.7 | 0.042 | 0.275 | 1.15 | ol | 679 | 0.00403 | HV
490-AL1/64-ST1A 380.0 | 11 | 0.059 | 0.253 | 0.96 | ol | 490 | 0.00403 | HV
679-AL1/86-ST1A 380.0 | 14.6 | 0.042 | 0.25 | 1.15 | ol | 679 | 0.00403 | HV

## trafo_std_types
| i0_percent | pfe_kw | vkr_percent | sn_mva | vn_lv_kv | vn_hv_kv | vk_percent | shift_degree | vector_group | tap_side | tap_neutral | tap_min | tap_max | tap_step_degree | tap_step_percent | tap_phase_shifter
160 MVA 380/110 kV | 0.06 | 60 | 0.25 | 160 | 110 | 380 | 12.2 | 0 | Yy0 | hv | 0 | -9 | 9 | 0 | 1.5 | FALSE
100 MVA 220/110 kV | 0.06 | 55 | 0.26 | 100 | 110 | 220 | 12 | 0 | Yy0 | hv | 0 | -9 | 9 | 0 | 1.5 | FALSE
63 MVA 110/20 kV | 0.04 | 22 | 0.32 | 63 | 20 | 110 | 18 | 150 | YNd5 | hv | 0 | -9 | 9 | 0 | 1.5 | FALSE
40 MVA 110/20 kV | 0.05 | 18 | 0.34 | 40 | 20 | 110 | 16.2 | 150 | YNd5 | hv | 0 | -9 | 9 | 0 | 1.5 | FALSE
25 MVA 110/20 kV | 0.07 | 14 | 0.41 | 25 | 20 | 110 | 12 | 150 | YNd5 | hv | 0 | -9 | 9 | 0 | 1.5 | FALSE
63 MVA 110/10 kV | 0.04 | 22 | 0.32 | 63 | 10 | 110 | 18 | 150 | YNd5 | hv | 0 | -9 | 9 | 0 | 1.5 | FALSE
40 MVA 110/10 kV | 0.05 | 18 | 0.34 | 40 | 10 | 110 | 16.2 | 150 | YNd5 | hv | 0 | -9 | 9 | 0 | 1.5 | FALSE
25 MVA 110/10 kV | 0.07 | 14 | 0.41 | 25 | 10 | 110 | 12 | 150 | YNd5 | hv | 0 | -9 | 9 | 0 | 1.5 | FALSE
0.25 MVA 20/0.4 kV | 0.32 | 0.8 | 1.44 | 0.25 | 0.4 | 20 | 6 | 150 | Yzn5 | hv | 0 | -2 | 2 | 0 | 2.5 | FALSE
0.4 MVA 20/0.4 kV | 0.3375 | 1.35 | 1.425 | 0.4 | 0.4 | 20 | 6 | 150 | Dyn5 | hv | 0 | -2 | 2 | 0 | 2.5 | FALSE
0.63 MVA 20/0.4 kV | 0.2619 | 1.65 | 1.206 | 0.63 | 0.4 | 20 | 6 | 150 | Dyn5 | hv | 0 | -2 | 2 | 0 | 2.5 | FALSE
0.25 MVA 10/0.4 kV | 0.24 | 0.6 | 1.2 | 0.25 | 0.4 | 10 | 4 | 150 | Dyn5 | hv | 0 | -2 | 2 | 0 | 2.5 | FALSE
0.4 MVA 10/0.4 kV | 0.2375 | 0.95 | 1.325 | 0.4 | 0.4 | 10 | 4 | 150 | Dyn5 | hv | 0 | -2 | 2 | 0 | 2.5 | FALSE
0.63 MVA 10/0.4 kV | 0.1873 | 1.18 | 1.0794 | 0.63 | 0.4 | 10 | 4 | 150 | Dyn5 | hv | 0 | -2 | 2 | 0 | 2.5 | FALSE

## trafo3w_std_types
| sn_hv_mva | sn_mv_mva | sn_lv_mva | vn_hv_kv | vn_mv_kv | vn_lv_kv | vk_hv_percent | vk_mv_percent | vk_lv_percent | vkr_hv_percent | vkr_mv_percent | vkr_lv_percent | pfe_kw | i0_percent | shift_mv_degree | shift_lv_degree | vector_group | tap_side | tap_neutral | tap_min | tap_max | tap_step_percent
63/25/38 MVA 110/20/10 kV | 63 | 25 | 38 | 110 | 20 | 10 | 10.4 | 10.4 | 10.4 | 0.28 | 0.32 | 0.35 | 35 | 0.89 | 0 | 0 | YN0yn0yn0 | hv | 0 | -10 | 10 | 1.2
63/25/38 MVA 110/10/10 kV | 63 | 25 | 38 | 110 | 10 | 10 | 10.4 | 10.4 | 10.4 | 0.28 | 0.32 | 0.35 | 35 | 0.89 | 0 | 0 | YN0yn0yn0 | hv | 0 | -10 | 10 | 1.2

## fuse_std_types
| fuse_type | i_rated_a | t_avg | t_min | t_total | x_avg | x_min | x_total
HV 100A | HV 100A | 100 | 0 | [10.0, 3.64, 0.854, 0.281, 0.1, 0.0531, 0.022, 0.01] | [10.0, 4.267, 1.21, 0.403, 0.1, 0.058, 0.022, 0.01] | 0 | [300.0, 350.0, 450.0, 550.0, 700.0, 850.0, 1200.0, 1752.0] | [600.0, 700.0, 900.0, 1150.0, 1665.0, 2000.0, 3000.0, 4313.0]
HV 10A | HV 10A | 10 | 0 | [10.0, 1675.0, 0.344, 0.156, 0.1, 0.0417, 0.0171, 0.01] | [10.0, 1.3, 0.3, 0.155, 0.1, 0.0555, 0.023, 0.01] | 0 | [30.0, 32.0, 35.0, 37.0, 39.0, 50.0, 70.0, 88.0] | [60.0, 70.0, 80.0, 87.0, 94.0, 110.0, 150.0, 216.0]
HV 125A | HV 125A | 125 | 0 | [10.0, 1.82, 0.344, 0.1, 0.0467, 0.0269, 0.01] | [10.0, 2.478, 0.426, 0.1, 0.0427, 0.0211, 0.01] | 0 | [375.0, 500.0, 700.0, 925.0, 1200.0, 1500.0, 2341.0] | [750.0, 1000.0, 1500.0, 2200.0, 3000.0, 4000.0, 5765.0]
HV 160A | HV 160A | 160 | 0 | [10.0, 4.15, 1.03, 0.198, 0.1, 0.051, 0.0172, 0.01] | [10.0, 2.3, 0.734, 0.274, 0.1, 0.046, 0.0177, 0.01] | 0 | [480.0, 550.0, 700.0, 1000.0, 1260.0, 1600.0, 2500.0, 3227.0] | [960.0, 1300.0, 1700.0, 2200.0, 2996.0, 4000.0, 6000.0, 7946.0]
HV 16A | HV 16A | 16 | 0 | [10.0, 0.352, 0.164, 0.1, 0.0649, 0.0342, 0.01] | [10.0, 2.34, 0.722, 0.181, 0.1, 0.055, 0.0296, 0.01] | 0 | [48.0, 60.0, 65.0, 71.0, 80.0, 100.0, 162.0] | [96.0, 110.0, 125.0, 150.0, 168.0, 200.0, 250.0, 398.0]
HV 200A | HV 200A | 200 | 0 | [10.0, 4.267, 1.21, 0.403, 0.1, 0.058, 0.022, 0.01] | [10.0, 3.73, 1.654, 0.328, 0.1, 0.0531, 0.019, 0.01] | 0 | [600.0, 700.0, 900.0, 1150.0, 1665.0, 2000.0, 3000.0, 4313.0] | [1200.0, 1500.0, 1800.0, 2700.0, 3960.0, 5000.0, 7500.0, 10620.0]
HV 20A | HV 20A | 20 | 0 | [10.0, 1.3, 0.3, 0.155, 0.1, 0.0555, 0.023, 0.01] | [10.0, 1.3, 0.161, 0.1, 0.0611, 0.0399, 0.0141, 0.01] | 0 | [60.0, 70.0, 80.0, 87.0, 94.0, 110.0, 150.0, 216.0] | [120.0, 150.0, 200.0, 223.0, 260.0, 300.0, 450.0, 532.0]
HV 25A | HV 25A | 25 | 0 | [10.0, 2.512, 0.833, 0.299, 0.1, 0.0372, 0.0223, 0.01] | [10.0, 3.125, 0.597, 0.198, 0.1, 0.0378, 0.022, 0.01] | 0 | [75.0, 82.0, 90.0, 100.0, 124.0, 170.0, 200.0, 289.0] | [150.0, 170.0, 210.0, 250.0, 294.0, 400.0, 500.0, 711.0]
HV 31.5A | HV 31.5A | 31.5 | 0 | [10.0, 2.34, 0.722, 0.181, 0.1, 0.055, 0.0296, 0.01] | [10.0, 2.84, 0.368, 0.164, 0.1, 0.0621, 0.0378, 0.0195, 0.01] | 0 | [95.0, 110.0, 125.0, 150.0, 165.0, 200.0, 250.0, 390.0] | [189.0, 220.0, 300.0, 350.0, 393.0, 450.0, 530.0, 700.0, 960.0]
HV 40A | HV 40A | 40 | 0 | [10.0, 1.3, 0.161, 0.1, 0.0611, 0.0399, 0.0141, 0.01] | [10.0, 2.05, 0.369, 0.198, 0.1, 0.051, 0.0298, 0.01] | 0 | [120.0, 150.0, 200.0, 223.0, 260.0, 300.0, 450.0, 532.0] | [240.0, 300.0, 400.0, 450.0, 530.0, 650.0, 800.0, 1311.0]
HV 50A | HV 50A | 50 | 0 | [10.0, 3.215, 0.597, 0.198, 0.1, 0.0378, 0.022, 0.01] | [10.0, 3.64, 0.854, 0.281, 0.1, 0.0531, 0.022, 0.01] | 0 | [150.0, 170.0, 210.0, 250.0, 294.0, 400.0, 500.0, 711.0] | [300.0, 350.0, 450.0, 550.0, 700.0, 850.0, 1200.0, 1752.0]
HV 6.3A | HV 6.3A | 6.3 | 0 | [10.0, 1.39, 0.344, 0.168, 0.1, 0.056, 0.0263, 0.01] | [10.0, 1.711, 0.516, 0.198, 0.1, 0.0634, 0.0303, 0.01] | 0 | [19.0, 19.5, 20.4, 20.8, 22.0, 25.0, 32.0, 48.0] | [38.0, 40.0, 43.0, 48.0, 53.0, 60.0, 75.0, 118.0]
HV 63A | HV 63A | 63 | 0 | [10.0, 2.84, 0.368, 0.164, 0.1, 0.0621, 0.0378, 0.0195, 0.01] | [10.0, 1.82, 0.344, 0.1, 0.0467, 0.0269, 0.01] | 0 | [189.0, 220.0, 300.0, 350.0, 393.0, 450.0, 530.0, 700.0, 961.0] | [378.0, 500.0, 700.0, 934.0, 1200.0, 1500.0, 2366.0]
HV 80A | HV 80A | 80 | 0 | [10.0, 2.05, 0.369, 0.198, 0.1, 0.051, 0.0298, 0.01] | [10.0, 4.15, 1.03, 0.198, 0.1, 0.051, 0.0172, 0.01] | 0 | [240.0, 300.0, 400.0, 450.0, 530.0, 650.0, 800.0, 1311.0] | [480.0, 550.0, 700.0, 1000.0, 1260.0, 1600.0, 2500.0, 3227.0]
Siemens NH-1-100 | Siemens NH-1-100 | 100 | [5400.0, 2000.0, 400.0, 20.0, 1.0, 0.2, 0.012, 0.004] | 0 | 0 | [150.0, 190.0, 250.0, 430.0, 900.0, 1250.0, 2700.0, 3600.0] | 0 | 0
Siemens NH-1-125 | Siemens NH-1-125 | 125 | [4800.0, 120.0, 7.0, 0.1, 0.004] | 0 | 0 | [180.0, 400.0, 740.0, 2000.0, 4250.0] | 0 | 0
Siemens NH-1-16 | Siemens NH-1-16 | 16 | [4000.0, 400.0, 2.0, 0.1, 0.04, 0.01] | 0 | 0 | [26.0, 35.0, 75.0, 150.0, 200.0, 300.0] | 0 | 0
Siemens NH-1-160 | Siemens NH-1-160 | 160 | [4800.0, 120.0, 7.0, 0.1, 0.004] | 0 | 0 | [210.0, 500.0, 900.0, 2300.0, 5000.0] | 0 | 0
Siemens NH-1-25 | Siemens NH-1-25 | 25 | [4000.0, 1000.0, 10.0, 0.2, 0.02, 0.01] | 0 | 0 | [40.0, 50.0, 100.0, 210.0, 400.0, 500.0] | 0 | 0
Siemens NH-1-50 | Siemens NH-1-50 | 50 | [4000.0, 40.0, 4.0, 1.0, 0.02, 0.01] | 0 | 0 | [86.0, 200.0, 300.0, 400.0, 1000.0, 1280.0] | 0 | 0
Siemens NH-1-63 | Siemens NH-1-63 | 63 | [4000.0, 100.0, 10.0, 2.0, 0.04, 0.01] | 0 | 0 | [100.0, 200.0, 300.0, 400.0, 1000.0, 1500.0] | 0 | 0
Siemens NH-1-80 | Siemens NH-1-80 | 80 | [4800.0, 120.0, 7.0, 0.1, 0.01] | 0 | 0 | [150.58, 250.0, 450.0, 1150.0, 2470.0] | 0 | 0
Siemens NH-2-1000 | Siemens NH-2-1000 | 1000 | [4800.0, 120.0, 7.0, 0.1, 0.004] | 0 | 0 | [1900.0, 3500.0, 8400.0, 24000.0, 52000.0] | 0 | 0
Siemens NH-2-200 | Siemens NH-2-200 | 200 | [4800.0, 120.0, 7.0, 0.1, 0.004] | 0 | 0 | [280.0, 650.0, 1200.0, 3000.0, 7000.0] | 0 | 0
Siemens NH-2-224 | Siemens NH-2-224 | 224 | [4800.0, 120.0, 7.0, 0.2, 0.04, 0.004] | 0 | 0 | [400.0, 750.0, 1453.0, 3025.0, 4315.0, 7600.0] | 0 | 0
Siemens NH-2-250 | Siemens NH-2-250 | 250 | [4800.0, 120.0, 7.0, 0.1, 0.004] | 0 | 0 | [450.0, 800.0, 1650.0, 4000.0, 8500.0] | 0 | 0
Siemens NH-2-315 | Siemens NH-2-315 | 315 | [4800.0, 120.0, 7.0, 0.1, 0.004] | 0 | 0 | [550.0, 920.0, 1900.0, 5000.0, 11000.0] | 0 | 0
Siemens NH-2-355 | Siemens NH-2-355 | 355 | [4800.0, 120.0, 6.0, 0.1, 0.004] | 0 | 0 | [650.0, 1116.27, 2350.0, 5840.0, 12790.0] | 0 | 0
Siemens NH-2-400 | Siemens NH-2-400 | 400 | [4800.0, 120.0, 7.0, 0.1, 0.004] | 0 | 0 | [720.0, 1350.0, 2800.0, 6500.0, 15000.0] | 0 | 0
Siemens NH-2-425 | Siemens NH-2-425 | 425 | [4800.0, 120.0, 7.0, 0.1, 0.004] | 0 | 0 | [850.0, 1500.0, 3050.0, 7500.0, 16500.0] | 0 | 0
Siemens NH-2-630 | Siemens NH-2-630 | 630 | [4800.0, 120.0, 7.0, 0.1, 0.004] | 0 | 0 | [1200.0, 2000.0, 4800.0, 12000.0, 26000.0] | 0 | 0

## dtypes
| element | column | dtype
0 | bus | name | object
1 | bus | vn_kv | float64
2 | bus | type | object
3 | bus | zone | object
4 | bus | in_service | bool
5 | load | name | object
6 | load | bus | uint32
7 | load | p_mw | float64
8 | load | q_mvar | float64
9 | load | const_z_percent | float64
10 | load | const_i_percent | float64
11 | load | sn_mva | float64
12 | load | scaling | float64
13 | load | in_service | bool
14 | load | type | object
15 | ext_grid | name | object
16 | ext_grid | bus | uint32
17 | ext_grid | vm_pu | float64
18 | ext_grid | va_degree | float64
19 | ext_grid | slack_weight | float64
20 | ext_grid | in_service | bool
21 | line | name | object
22 | line | std_type | object
23 | line | from_bus | uint32
24 | line | to_bus | uint32
25 | line | length_km | float64
26 | line | r_ohm_per_km | float64
27 | line | x_ohm_per_km | float64
28 | line | c_nf_per_km | float64
29 | line | g_us_per_km | float64
30 | line | max_i_ka | float64
31 | line | df | float64
32 | line | parallel | uint32
33 | line | type | object
34 | line | in_service | bool
35 | trafo | name | object
36 | trafo | std_type | object
37 | trafo | hv_bus | uint32
38 | trafo | lv_bus | uint32
39 | trafo | sn_mva | float64
40 | trafo | vn_hv_kv | float64
41 | trafo | vn_lv_kv | float64
42 | trafo | vk_percent | float64
43 | trafo | vkr_percent | float64
44 | trafo | pfe_kw | float64
45 | trafo | i0_percent | float64
46 | trafo | shift_degree | float64
47 | trafo | tap_side | object
48 | trafo | tap_neutral | int32
49 | trafo | tap_min | int32
50 | trafo | tap_max | int32
51 | trafo | tap_step_percent | float64
52 | trafo | tap_step_degree | float64
53 | trafo | tap_pos | int32
54 | trafo | tap_phase_shifter | bool
55 | trafo | parallel | uint32
56 | trafo | df | float64
57 | trafo | in_service | bool
58 | line_geodata | coords | object
59 | bus_geodata | x | float64
60 | bus_geodata | y | float64
61 | bus_geodata | coords | object

## parameters
| version | format_version | converged | OPF_converged | name | f_hz | sn_mva
0 | 2.14.6 | 2.14.0 | FALSE | FALSE |  | 50 | 1