## bus
| name | vn_kv | type | zone | in_service
0 | bus_LV_4254-16_0_5_node_0 | 0.4 | n |  | TRUE
1 | bus_LV_4254-16_0_5_node_1 | 0.4 | n |  | TRUE
2 | bus_LV_4254-16_0_5_node_2 | 0.4 | n |  | TRUE
3 | bus_LV_4254-16_0_5_node_3 | 0.4 | n |  | TRUE
4 | bus_LV_4254-16_0_5_node_4 | 0.4 | n |  | TRUE
5 | bus_LV_4254-16_0_5_node_5 | 0.4 | n |  | TRUE
6 | bus_LV_4254-16_0_5_node_85 | 0.4 | n |  | TRUE
7 | bus_LV_4254-16_0_5_node_6 | 0.4 | n |  | TRUE
8 | bus_LV_4254-16_0_5_node_86 | 0.4 | n |  | TRUE
9 | bus_LV_4254-16_0_5_node_7 | 0.4 | n |  | TRUE
10 | bus_LV_4254-16_0_5_node_43 | 0.4 | n |  | TRUE
11 | bus_LV_4254-16_0_5_node_44 | 0.4 | n |  | TRUE
12 | bus_LV_4254-16_0_5_node_8 | 0.4 | n |  | TRUE
13 | bus_LV_4254-16_0_5_node_9 | 0.4 | n |  | TRUE
14 | bus_LV_4254-16_0_5_node_10 | 0.4 | n |  | TRUE
15 | bus_LV_4254-16_0_5_node_11 | 0.4 | n |  | TRUE
16 | bus_LV_4254-16_0_5_node_12 | 0.4 | n |  | TRUE
17 | bus_LV_4254-16_0_5_node_49 | 0.4 | n |  | TRUE
18 | bus_LV_4254-16_0_5_node_52 | 0.4 | n |  | TRUE
19 | bus_LV_4254-16_0_5_node_13 | 0.4 | n |  | TRUE
20 | bus_LV_4254-16_0_5_node_53 | 0.4 | n |  | TRUE
21 | bus_LV_4254-16_0_5_node_51 | 0.4 | n |  | TRUE
22 | bus_LV_4254-16_0_5_node_47 | 0.4 | n |  | TRUE
23 | bus_LV_4254-16_0_5_node_54 | 0.4 | n |  | TRUE
24 | bus_LV_4254-16_0_5_node_14 | 0.4 | n |  | TRUE
25 | bus_LV_4254-16_0_5_node_15 | 0.4 | n |  | TRUE
26 | bus_LV_4254-16_0_5_node_16 | 0.4 | n |  | TRUE
27 | bus_LV_4254-16_0_5_node_17 | 0.4 | n |  | TRUE
28 | bus_LV_4254-16_0_5_node_18 | 0.4 | n |  | TRUE
29 | bus_LV_4254-16_0_5_node_22 | 0.4 | n |  | TRUE
30 | bus_LV_4254-16_0_5_node_34 | 0.4 | n |  | TRUE
31 | bus_LV_4254-16_0_5_node_33 | 0.4 | n |  | TRUE
32 | bus_LV_4254-16_0_5_node_20 | 0.4 | n |  | TRUE
33 | bus_LV_4254-16_0_5_node_46 | 0.4 | n |  | TRUE
34 | bus_LV_4254-16_0_5_node_19 | 0.4 | n |  | TRUE
35 | bus_LV_4254-16_0_5_node_21 | 0.4 | n |  | TRUE
36 | bus_LV_4254-16_0_5_node_25 | 0.4 | n |  | TRUE
37 | bus_LV_4254-16_0_5_node_23 | 0.4 | n |  | TRUE
38 | bus_LV_4254-16_0_5_node_32 | 0.4 | n |  | TRUE
39 | bus_LV_4254-16_0_5_node_30 | 0.4 | n |  | TRUE
40 | bus_LV_4254-16_0_5_node_88 | 0.4 | n |  | TRUE
41 | bus_LV_4254-16_0_5_node_29 | 0.4 | n |  | TRUE
42 | bus_LV_4254-16_0_5_node_62 | 0.4 | n |  | TRUE
43 | bus_LV_4254-16_0_5_node_28 | 0.4 | n |  | TRUE
44 | bus_LV_4254-16_0_5_node_26 | 0.4 | n |  | TRUE
45 | bus_LV_4254-16_0_5_node_27 | 0.4 | n |  | TRUE
46 | bus_LV_4254-16_0_5_node_31 | 0.4 | n |  | TRUE
47 | bus_LV_4254-16_0_5_node_35 | 0.4 | n |  | TRUE
48 | bus_LV_4254-16_0_5_node_36 | 0.4 | n |  | TRUE
49 | bus_LV_4254-16_0_5_node_63 | 0.4 | n |  | TRUE
50 | bus_LV_4254-16_0_5_node_37 | 0.4 | n |  | TRUE
51 | bus_LV_4254-16_0_5_node_41 | 0.4 | n |  | TRUE
52 | bus_LV_4254-16_0_5_node_39 | 0.4 | n |  | TRUE
53 | bus_LV_4254-16_0_5_node_38 | 0.4 | n |  | TRUE
54 | bus_LV_4254-16_0_5_node_40 | 0.4 | n |  | TRUE
55 | bus_LV_4254-16_0_5_node_42 | 0.4 | n |  | TRUE
56 | bus_LV_4254-16_0_5_node_57 | 0.4 | n |  | TRUE
57 | bus_LV_4254-16_0_5_node_60 | 0.4 | n |  | TRUE
58 | bus_LV_4254-16_0_5_node_56 | 0.4 | n |  | TRUE
59 | bus_LV_4254-16_0_5_node_45 | 0.4 | n |  | TRUE
60 | bus_LV_4254-16_0_5_node_73 | 0.4 | n |  | TRUE
61 | bus_LV_4254-16_0_5_node_74 | 0.4 | n |  | TRUE
62 | bus_LV_4254-16_0_5_node_48 | 0.4 | n |  | TRUE
63 | bus_LV_4254-16_0_5_node_50 | 0.4 | n |  | TRUE
64 | bus_LV_4254-16_0_5_node_83 | 0.4 | n |  | TRUE
65 | bus_LV_4254-16_0_5_node_67 | 0.4 | n |  | TRUE
66 | bus_LV_4254-16_0_5_node_55 | 0.4 | n |  | TRUE
67 | bus_LV_4254-16_0_5_node_58 | 0.4 | n |  | TRUE
68 | bus_LV_4254-16_0_5_node_59 | 0.4 | n |  | TRUE
69 | bus_LV_4254-16_0_5_node_61 | 0.4 | n |  | TRUE
70 | bus_LV_4254-16_0_5_node_79 | 0.4 | n |  | TRUE
71 | bus_LV_4254-16_0_5_node_78 | 0.4 | n |  | TRUE
72 | bus_LV_4254-16_0_5_node_64 | 0.4 | n |  | TRUE
73 | bus_LV_4254-16_0_5_node_65 | 0.4 | n |  | TRUE
74 | bus_LV_4254-16_0_5_node_66 | 0.4 | n |  | TRUE
75 | bus_LV_4254-16_0_5_node_84 | 0.4 | n |  | TRUE
76 | bus_LV_4254-16_0_5_node_71 | 0.4 | n |  | TRUE
77 | bus_LV_4254-16_0_5_node_68 | 0.4 | n |  | TRUE
78 | bus_LV_4254-16_0_5_node_69 | 0.4 | n |  | TRUE
79 | bus_LV_4254-16_0_5_node_89 | 0.4 | n |  | TRUE
80 | bus_LV_4254-16_0_5_node_96 | 0.4 | n |  | TRUE
81 | bus_LV_4254-16_0_5_node_97 | 0.4 | n |  | TRUE
82 | bus_LV_4254-16_0_5_node_75 | 0.4 | n |  | TRUE
83 | bus_LV_4254-16_0_5_node_76 | 0.4 | n |  | TRUE
84 | bus_LV_4254-16_0_5_node_77 | 0.4 | n |  | TRUE
85 | bus_LV_4254-16_0_5_node_80 | 0.4 | n |  | TRUE
86 | bus_LV_4254-16_0_5_node_81 | 0.4 | n |  | TRUE
87 | bus_LV_4254-16_0_5_node_82 | 0.4 | n |  | TRUE
88 | bus_LV_4254-16_0_5_node_102 | 0.4 | n |  | TRUE
89 | bus_LV_4254-16_0_5_node_99 | 0.4 | n |  | TRUE
90 | bus_LV_4254-16_0_5_node_106 | 0.4 | n |  | TRUE
91 | bus_LV_4254-16_0_5_node_100 | 0.4 | n |  | TRUE
92 | bus_LV_4254-16_0_5_node_90 | 0.4 | n |  | TRUE
93 | bus_LV_4254-16_0_5_node_91 | 0.4 | n |  | TRUE
94 | bus_LV_4254-16_0_5_node_92 | 0.4 | n |  | TRUE
95 | bus_LV_4254-16_0_5_node_93 | 0.4 | n |  | TRUE
96 | bus_LV_4254-16_0_5_node_94 | 0.4 | n |  | TRUE
97 | bus_LV_4254-16_0_5_node_95 | 0.4 | n |  | TRUE
98 | bus_LV_4254-16_0_5_node_101 | 0.4 | n |  | TRUE
99 | bus_LV_4254-16_0_5_node_108 | 0.4 | n |  | TRUE
100 | bus_LV_4254-16_0_5_node_104 | 0.4 | n |  | TRUE
101 | bus_LV_4254-16_0_5_node_105 | 0.4 | n |  | TRUE
102 | bus_MV_298_1_node_14 | 20 | n |  | TRUE

## load
| name | bus | p_mw | q_mvar | const_z_percent | const_i_percent | sn_mva | scaling | in_service | type
0 | LV_4254-16_0_5_load_0 | 0 | 0.0067875 | 0.0017011 | 0 | 0 |  | 1 | TRUE | wye
1 | LV_4254-16_0_5_load_1 | 1 | 0.0047309 | 0.0011857 | 0 | 0 |  | 1 | TRUE | wye
2 | LV_4254-16_0_5_load_3 | 3 | 0.00094848 | 0.00023771 | 0 | 0 |  | 1 | TRUE | wye
3 | LV_4254-16_0_5_load_4 | 4 | 0.0032274 | 0.00080885 | 0 | 0 |  | 1 | TRUE | wye
4 | LV_4254-16_0_5_load_5 | 5 | 0.0073689 | 0.0018468 | 0 | 0 |  | 1 | TRUE | wye
5 | LV_4254-16_0_5_load_6 | 7 | 0.0014281 | 0.00035793 | 0 | 0 |  | 1 | TRUE | wye
6 | LV_4254-16_0_5_load_86 | 8 | 0.00032051 | 8.0327e-05 | 0 | 0 |  | 1 | TRUE | wye
7 | LV_4254-16_0_5_load_7 | 9 | 0.0036961 | 0.00092632 | 0 | 0 |  | 1 | TRUE | wye
8 | LV_4254-16_0_5_load_43 | 10 | 0.0089231 | 0.0022363 | 0 | 0 |  | 1 | TRUE | wye
9 | LV_4254-16_0_5_load_8 | 12 | 0.016084 | 0.0040311 | 0 | 0 |  | 1 | TRUE | wye
10 | LV_4254-16_0_5_load_9 | 13 | 0.015038 | 0.0037689 | 0 | 0 |  | 1 | TRUE | wye
11 | LV_4254-16_0_5_load_52 | 18 | 0.0078367 | 0.0019641 | 0 | 0 |  | 1 | TRUE | wye
12 | LV_4254-16_0_5_load_13 | 19 | 0.0042651 | 0.0010689 | 0 | 0 |  | 1 | TRUE | wye
13 | LV_4254-16_0_5_load_53 | 20 | 0.012487 | 0.0031294 | 0 | 0 |  | 1 | TRUE | wye
14 | LV_4254-16_0_5_load_51 | 21 | 0.010615 | 0.0026605 | 0 | 0 |  | 1 | TRUE | wye
15 | LV_4254-16_0_5_load_47 | 22 | 0.0050791 | 0.001273 | 0 | 0 |  | 1 | TRUE | wye
16 | LV_4254-16_0_5_load_54 | 23 | 0.0011408 | 0.00028592 | 0 | 0 |  | 1 | TRUE | wye
17 | LV_4254-16_0_5_load_14 | 24 | 0.014683 | 0.0036799 | 0 | 0 |  | 1 | TRUE | wye
18 | LV_4254-16_0_5_load_15 | 25 | 0.0094899 | 0.0023784 | 0 | 0 |  | 1 | TRUE | wye
19 | LV_4254-16_0_5_load_16 | 26 | 0.0014877 | 0.00037284 | 0 | 0 |  | 1 | TRUE | wye
20 | LV_4254-16_0_5_load_17 | 27 | 0.0061313 | 0.0015367 | 0 | 0 |  | 1 | TRUE | wye
21 | LV_4254-16_0_5_load_18 | 28 | 0.00073283 | 0.00018366 | 0 | 0 |  | 1 | TRUE | wye
22 | LV_4254-16_0_5_load_34 | 30 | 0.0062395 | 0.0015638 | 0 | 0 |  | 1 | TRUE | wye
23 | LV_4254-16_0_5_load_33 | 31 | 0.0055719 | 0.0013965 | 0 | 0 |  | 1 | TRUE | wye
24 | LV_4254-16_0_5_load_46 | 33 | 0.0052336 | 0.0013117 | 0 | 0 |  | 1 | TRUE | wye
25 | LV_4254-16_0_5_load_19 | 34 | 0.035288 | 0.0088441 | 0 | 0 |  | 1 | TRUE | wye
26 | LV_4254-16_0_5_load_32 | 38 | 0.017243 | 0.0043215 | 0 | 0 |  | 1 | TRUE | wye
27 | LV_4254-16_0_5_load_30 | 39 | 0.004019 | 0.0010072 | 0 | 0 |  | 1 | TRUE | wye
28 | LV_4254-16_0_5_load_88 | 40 | 0.0014576 | 0.00036531 | 0 | 0 |  | 1 | TRUE | wye
29 | LV_4254-16_0_5_load_29 | 41 | 0.0052131 | 0.0013065 | 0 | 0 |  | 1 | TRUE | wye
30 | LV_4254-16_0_5_load_62 | 42 | 0.0043749 | 0.0010964 | 0 | 0 |  | 1 | TRUE | wye
31 | LV_4254-16_0_5_load_26 | 44 | 0.0056655 | 0.0014199 | 0 | 0 |  | 1 | TRUE | wye
32 | LV_4254-16_0_5_load_27 | 45 | 0.0023877 | 0.00059841 | 0 | 0 |  | 1 | TRUE | wye
33 | LV_4254-16_0_5_load_31 | 46 | 0.0062354 | 0.0015627 | 0 | 0 |  | 1 | TRUE | wye
34 | LV_4254-16_0_5_load_35 | 47 | 0.0048041 | 0.001204 | 0 | 0 |  | 1 | TRUE | wye
35 | LV_4254-16_0_5_load_36 | 48 | 0.0031847 | 0.00079817 | 0 | 0 |  | 1 | TRUE | wye
36 | LV_4254-16_0_5_load_63 | 49 | 0.0033119 | 0.00083005 | 0 | 0 |  | 1 | TRUE | wye
37 | LV_4254-16_0_5_load_37 | 50 | 0.0026188 | 0.00065632 | 0 | 0 |  | 1 | TRUE | wye
38 | LV_4254-16_0_5_load_41 | 51 | 0.0049709 | 0.0012458 | 0 | 0 |  | 1 | TRUE | wye
39 | LV_4254-16_0_5_load_39 | 52 | 0.0035824 | 0.00089784 | 0 | 0 |  | 1 | TRUE | wye
40 | LV_4254-16_0_5_load_38 | 53 | 0.0022688 | 0.00056863 | 0 | 0 |  | 1 | TRUE | wye
41 | LV_4254-16_0_5_load_40 | 54 | 0.0019449 | 0.00048743 | 0 | 0 |  | 1 | TRUE | wye
42 | LV_4254-16_0_5_load_42 | 55 | 0.0016215 | 0.00040639 | 0 | 0 |  | 1 | TRUE | wye
43 | LV_4254-16_0_5_load_60 | 57 | 0.001366 | 0.00034235 | 0 | 0 |  | 1 | TRUE | wye
44 | LV_4254-16_0_5_load_56 | 58 | 0.0016899 | 0.00042354 | 0 | 0 |  | 1 | TRUE | wye
45 | LV_4254-16_0_5_load_45 | 59 | 0.0019331 | 0.00048448 | 0 | 0 |  | 1 | TRUE | wye
46 | LV_4254-16_0_5_load_73 | 60 | 0.0016055 | 0.00040237 | 0 | 0 |  | 1 | TRUE | wye
47 | LV_4254-16_0_5_load_48 | 62 | 0.0020343 | 0.00050984 | 0 | 0 |  | 1 | TRUE | wye
48 | LV_4254-16_0_5_load_50 | 63 | 0.0042343 | 0.0010612 | 0 | 0 |  | 1 | TRUE | wye
49 | LV_4254-16_0_5_load_83 | 64 | 0.014579 | 0.0036537 | 0 | 0 |  | 1 | TRUE | wye
50 | LV_4254-16_0_5_load_55 | 66 | 0.0056701 | 0.0014211 | 0 | 0 |  | 1 | TRUE | wye
51 | LV_4254-16_0_5_load_58 | 67 | 0.0041375 | 0.0010369 | 0 | 0 |  | 1 | TRUE | wye
52 | LV_4254-16_0_5_load_59 | 68 | 0.0026796 | 0.00067156 | 0 | 0 |  | 1 | TRUE | wye
53 | LV_4254-16_0_5_load_61 | 69 | 0.0011636 | 0.00029163 | 0 | 0 |  | 1 | TRUE | wye
54 | LV_4254-16_0_5_load_79 | 70 | 0.0014418 | 0.00036135 | 0 | 0 |  | 1 | TRUE | wye
55 | LV_4254-16_0_5_load_78 | 71 | 0.0022636 | 0.0005673 | 0 | 0 |  | 1 | TRUE | wye
56 | LV_4254-16_0_5_load_64 | 72 | 0.0010047 | 0.0002518 | 0 | 0 |  | 1 | TRUE | wye
57 | LV_4254-16_0_5_load_65 | 73 | 0.00058802 | 0.00014737 | 0 | 0 |  | 1 | TRUE | wye
58 | LV_4254-16_0_5_load_66 | 74 | 0.001571 | 0.00039373 | 0 | 0 |  | 1 | TRUE | wye
59 | LV_4254-16_0_5_load_84 | 75 | 0.0025912 | 0.00064941 | 0 | 0 |  | 1 | TRUE | wye
60 | LV_4254-16_0_5_load_68 | 77 | 0.0030793 | 0.00077175 | 0 | 0 |  | 1 | TRUE | wye
61 | LV_4254-16_0_5_load_69 | 78 | 0.0050366 | 0.0012623 | 0 | 0 |  | 1 | TRUE | wye
62 | LV_4254-16_0_5_load_89 | 79 | 0.011657 | 0.0029214 | 0 | 0 |  | 1 | TRUE | wye
63 | LV_4254-16_0_5_load_96 | 80 | 0.0050558 | 0.0012671 | 0 | 0 |  | 1 | TRUE | wye
64 | LV_4254-16_0_5_load_75 | 82 | 0.003418 | 0.00085664 | 0 | 0 |  | 1 | TRUE | wye
65 | LV_4254-16_0_5_load_76 | 83 | 0.011759 | 0.002947 | 0 | 0 |  | 1 | TRUE | wye
66 | LV_4254-16_0_5_load_77 | 84 | 0.001332 | 0.00033383 | 0 | 0 |  | 1 | TRUE | wye
67 | LV_4254-16_0_5_load_82 | 87 | 0.0071754 | 0.0017983 | 0 | 0 |  | 1 | TRUE | wye
68 | LV_4254-16_0_5_load_99 | 89 | 0.0017009 | 0.00042629 | 0 | 0 |  | 1 | TRUE | wye
69 | LV_4254-16_0_5_load_106 | 90 | 0.001827 | 0.00045788 | 0 | 0 |  | 1 | TRUE | wye
70 | LV_4254-16_0_5_load_100 | 91 | 0.0015686 | 0.00039313 | 0 | 0 |  | 1 | TRUE | wye
71 | LV_4254-16_0_5_load_90 | 92 | 0.0017031 | 0.00042684 | 0 | 0 |  | 1 | TRUE | wye
72 | LV_4254-16_0_5_load_91 | 93 | 0.0019668 | 0.00049292 | 0 | 0 |  | 1 | TRUE | wye
73 | LV_4254-16_0_5_load_93 | 95 | 0.0043601 | 0.0010927 | 0 | 0 |  | 1 | TRUE | wye
74 | LV_4254-16_0_5_load_94 | 96 | 0.0033268 | 0.00083376 | 0 | 0 |  | 1 | TRUE | wye
75 | LV_4254-16_0_5_load_95 | 97 | 0.0040323 | 0.0010106 | 0 | 0 |  | 1 | TRUE | wye
76 | LV_4254-16_0_5_load_101 | 98 | 0.0027337 | 0.00068514 | 0 | 0 |  | 1 | TRUE | wye
77 | LV_4254-16_0_5_load_108 | 99 | 0.00079831 | 0.00020008 | 0 | 0 |  | 1 | TRUE | wye
78 | LV_4254-16_0_5_load_104 | 100 | 0.00069691 | 0.00017466 | 0 | 0 |  | 1 | TRUE | wye
79 | LV_4254-16_0_5_load_105 | 101 | 0.0018737 | 0.0004696 | 0 | 0 |  | 1 | TRUE | wye

## ext_grid
| name | bus | vm_pu | va_degree | slack_weight | in_service
0 |  | 54 | 1 | 0 | 1 | TRUE

## line
| name | std_type | from_bus | to_bus | length_km | r_ohm_per_km | x_ohm_per_km | c_nf_per_km | g_us_per_km | max_i_ka | df | parallel | type | in_service
0 | LV_4254-16_0_5_line_0 |  | 0 | 1 | 0.016702 | 0.125 | 0.08 | 261 | 0 | 0.364 | 1 | 1 | cs | TRUE
1 | LV_4254-16_0_5_line_1 |  | 0 | 2 | 0.020362 | 0.125 | 0.08 | 261 | 0 | 0.364 | 1 | 1 | cs | TRUE
2 | LV_4254-16_0_5_line_2 |  | 2 | 3 | 0.025192 | 0.125 | 0.08 | 261 | 0 | 0.364 | 1 | 1 | cs | TRUE
3 | LV_4254-16_0_5_line_3 |  | 2 | 4 | 0.0039259 | 0.125 | 0.08 | 261 | 0 | 0.364 | 1 | 1 | cs | TRUE
4 | LV_4254-16_0_5_line_4 |  | 3 | 5 | 0.012415 | 0.125 | 0.08 | 261 | 0 | 0.364 | 1 | 1 | cs | TRUE
5 | LV_4254-16_0_5_line_5 |  | 4 | 6 | 0.030986 | 0.125 | 0.08 | 261 | 0 | 0.364 | 1 | 1 | cs | TRUE
6 | LV_4254-16_0_5_line_6 |  | 5 | 7 | 0.0048151 | 0.125 | 0.08 | 261 | 0 | 0.364 | 1 | 1 | cs | TRUE
7 | LV_4254-16_0_5_line_7 |  | 6 | 8 | 0.031967 | 0.125 | 0.08 | 261 | 0 | 0.364 | 1 | 1 | cs | TRUE
8 | LV_4254-16_0_5_line_8 |  | 7 | 9 | 0.0058945 | 0.125 | 0.08 | 261 | 0 | 0.364 | 1 | 1 | cs | TRUE
9 | LV_4254-16_0_5_line_9 |  | 9 | 10 | 0.028161 | 0.125 | 0.08 | 261 | 0 | 0.364 | 1 | 1 | cs | TRUE
10 | LV_4254-16_0_5_line_10 |  | 10 | 11 | 0.019389 | 0.125 | 0.08 | 261 | 0 | 0.364 | 1 | 1 | cs | TRUE
11 | LV_4254-16_0_5_line_11 |  | 11 | 59 | 0.012148 | 0.125 | 0.08 | 261 | 0 | 0.364 | 1 | 4 | cs | TRUE
12 | LV_4254-16_0_5_line_12 |  | 11 | 33 | 0.015152 | 0.125 | 0.08 | 261 | 0 | 0.364 | 1 | 4 | cs | TRUE
13 | LV_4254-16_0_5_line_13 |  | 12 | 13 | 0.041052 | 0.125 | 0.08 | 261 | 0 | 0.364 | 1 | 1 | cs | TRUE
14 | LV_4254-16_0_5_line_14 |  | 12 | 14 | 0.025771 | 0.125 | 0.08 | 261 | 0 | 0.364 | 1 | 1 | cs | TRUE
15 | LV_4254-16_0_5_line_15 |  | 13 | 15 | 0.004009 | 0.125 | 0.08 | 261 | 0 | 0.364 | 1 | 1 | cs | TRUE
16 | LV_4254-16_0_5_line_16 |  | 14 | 16 | 0.072371 | 0.125 | 0.08 | 261 | 0 | 0.364 | 1 | 1 | cs | TRUE
17 | LV_4254-16_0_5_line_17 |  | 15 | 17 | 0.014682 | 0.125 | 0.08 | 261 | 0 | 0.364 | 1 | 1 | cs | TRUE
18 | LV_4254-16_0_5_line_18 |  | 16 | 18 | 0.052176 | 0.125 | 0.08 | 261 | 0 | 0.364 | 1 | 1 | cs | TRUE
19 | LV_4254-16_0_5_line_19 |  | 17 | 21 | 0.023405 | 0.125 | 0.08 | 261 | 0 | 0.364 | 1 | 1 | cs | TRUE
20 | LV_4254-16_0_5_line_20 |  | 17 | 22 | 0.042779 | 0.125 | 0.08 | 261 | 0 | 0.364 | 1 | 1 | cs | TRUE
21 | LV_4254-16_0_5_line_21 |  | 19 | 20 | 7.7582e-05 | 0.125 | 0.08 | 261 | 0 | 0.364 | 1 | 1 | cs | TRUE
22 | LV_4254-16_0_5_line_22 |  | 20 | 23 | 0.021091 | 0.125 | 0.08 | 261 | 0 | 0.364 | 1 | 1 | cs | TRUE
23 | LV_4254-16_0_5_line_23 |  | 21 | 64 | 0.0016519 | 0.125 | 0.08 | 261 | 0 | 0.364 | 1 | 1 | cs | TRUE
24 | LV_4254-16_0_5_line_24 |  | 22 | 62 | 0.014462 | 0.125 | 0.08 | 261 | 0 | 0.364 | 1 | 2 | cs | TRUE
25 | LV_4254-16_0_5_line_25 |  | 23 | 66 | 0.0024781 | 0.125 | 0.08 | 261 | 0 | 0.364 | 1 | 1 | cs | TRUE
26 | LV_4254-16_0_5_line_26 |  | 24 | 25 | 0.012507 | 0.125 | 0.08 | 261 | 0 | 0.364 | 1 | 4 | cs | TRUE
27 | LV_4254-16_0_5_line_27 |  | 24 | 26 | 0.0010623 | 0.125 | 0.08 | 261 | 0 | 0.364 | 1 | 4 | cs | TRUE
28 | LV_4254-16_0_5_line_28 |  | 25 | 27 | 0.016939 | 0.125 | 0.08 | 261 | 0 | 0.364 | 1 | 4 | cs | TRUE
29 | LV_4254-16_0_5_line_29 |  | 26 | 28 | 0.015639 | 0.125 | 0.08 | 261 | 0 | 0.364 | 1 | 4 | cs | TRUE
30 | LV_4254-16_0_5_line_30 |  | 27 | 29 | 0.021993 | 0.125 | 0.08 | 261 | 0 | 0.364 | 1 | 4 | cs | TRUE
31 | LV_4254-16_0_5_line_31 |  | 28 | 30 | 0.013543 | 0.125 | 0.08 | 261 | 0 | 0.364 | 1 | 4 | cs | TRUE
32 | LV_4254-16_0_5_line_32 |  | 29 | 31 | 0.020061 | 0.125 | 0.08 | 261 | 0 | 0.364 | 1 | 4 | cs | TRUE
33 | LV_4254-16_0_5_line_33 |  | 29 | 32 | 0.042122 | 0.125 | 0.08 | 261 | 0 | 0.364 | 1 | 1 | cs | TRUE
34 | LV_4254-16_0_5_line_34 |  | 30 | 33 | 0.0020364 | 0.125 | 0.08 | 261 | 0 | 0.364 | 1 | 4 | cs | TRUE
35 | LV_4254-16_0_5_line_35 |  | 31 | 41 | 0.0032601 | 0.125 | 0.08 | 261 | 0 | 0.364 | 1 | 4 | cs | TRUE
36 | LV_4254-16_0_5_line_36 |  | 32 | 34 | 0.03467 | 0.125 | 0.08 | 261 | 0 | 0.364 | 1 | 1 | cs | TRUE
37 | LV_4254-16_0_5_line_37 |  | 34 | 35 | 0.093049 | 0.125 | 0.08 | 261 | 0 | 0.364 | 1 | 1 | cs | TRUE
38 | LV_4254-16_0_5_line_38 |  | 35 | 36 | 0.080484 | 0.125 | 0.08 | 261 | 0 | 0.364 | 1 | 1 | cs | TRUE
39 | LV_4254-16_0_5_line_39 |  | 36 | 40 | 0.0074298 | 0.125 | 0.08 | 261 | 0 | 0.364 | 1 | 1 | cs | TRUE
40 | LV_4254-16_0_5_line_40 |  | 37 | 38 | 0.020679 | 0.125 | 0.08 | 261 | 0 | 0.364 | 1 | 1 | cs | TRUE
41 | LV_4254-16_0_5_line_41 |  | 37 | 39 | 0.01872 | 0.125 | 0.08 | 261 | 0 | 0.364 | 1 | 1 | cs | TRUE
42 | LV_4254-16_0_5_line_42 |  | 38 | 42 | 0.011742 | 0.125 | 0.08 | 261 | 0 | 0.364 | 1 | 1 | cs | TRUE
43 | LV_4254-16_0_5_line_43 |  | 39 | 43 | 0.0072933 | 0.125 | 0.08 | 261 | 0 | 0.364 | 1 | 1 | cs | TRUE
44 | LV_4254-16_0_5_line_44 |  | 41 | 45 | 0.0072983 | 0.125 | 0.08 | 261 | 0 | 0.364 | 1 | 4 | cs | TRUE
45 | LV_4254-16_0_5_line_45 |  | 42 | 49 | 0.0086776 | 0.125 | 0.08 | 261 | 0 | 0.364 | 1 | 1 | cs | TRUE
46 | LV_4254-16_0_5_line_46 |  | 43 | 46 | 0.014727 | 0.125 | 0.08 | 261 | 0 | 0.364 | 1 | 4 | cs | TRUE
47 | LV_4254-16_0_5_line_47 |  | 43 | 44 | 0.010462 | 0.125 | 0.08 | 261 | 0 | 0.364 | 1 | 4 | cs | TRUE
48 | LV_4254-16_0_5_line_48 |  | 44 | 45 | 0.020501 | 0.125 | 0.08 | 261 | 0 | 0.364 | 1 | 4 | cs | TRUE
49 | LV_4254-16_0_5_line_49 |  | 46 | 47 | 0.017912 | 0.125 | 0.08 | 261 | 0 | 0.364 | 1 | 4 | cs | TRUE
50 | LV_4254-16_0_5_line_50 |  | 47 | 48 | 0.0066783 | 0.125 | 0.08 | 261 | 0 | 0.364 | 1 | 4 | cs | TRUE
51 | LV_4254-16_0_5_line_51 |  | 48 | 50 | 0.0059653 | 0.125 | 0.08 | 261 | 0 | 0.364 | 1 | 4 | cs | TRUE
52 | LV_4254-16_0_5_line_52 |  | 49 | 66 | 0.0090148 | 0.125 | 0.08 | 261 | 0 | 0.364 | 1 | 1 | cs | TRUE
53 | LV_4254-16_0_5_line_53 |  | 50 | 51 | 0.021445 | 0.125 | 0.08 | 261 | 0 | 0.364 | 1 | 4 | cs | TRUE
54 | LV_4254-16_0_5_line_54 |  | 51 | 52 | 0.00042818 | 0.125 | 0.08 | 261 | 0 | 0.364 | 1 | 4 | cs | TRUE
55 | LV_4254-16_0_5_line_55 |  | 52 | 53 | 0.0020547 | 0.125 | 0.08 | 261 | 0 | 0.364 | 1 | 4 | cs | TRUE
56 | LV_4254-16_0_5_line_56 |  | 53 | 54 | 0.015032 | 0.125 | 0.08 | 261 | 0 | 0.364 | 1 | 4 | cs | TRUE
57 | LV_4254-16_0_5_line_57 |  | 54 | 55 | 0.0030456 | 0.125 | 0.08 | 261 | 0 | 0.364 | 1 | 1 | cs | TRUE
58 | LV_4254-16_0_5_line_58 |  | 56 | 57 | 0.022651 | 0.125 | 0.08 | 261 | 0 | 0.364 | 1 | 4 | cs | TRUE
59 | LV_4254-16_0_5_line_59 |  | 56 | 58 | 0.0089028 | 0.125 | 0.08 | 261 | 0 | 0.364 | 1 | 4 | cs | TRUE
60 | LV_4254-16_0_5_line_60 |  | 57 | 67 | 0.0045468 | 0.125 | 0.08 | 261 | 0 | 0.364 | 1 | 4 | cs | TRUE
61 | LV_4254-16_0_5_line_61 |  | 58 | 63 | 0.0089593 | 0.125 | 0.08 | 261 | 0 | 0.364 | 1 | 4 | cs | TRUE
62 | LV_4254-16_0_5_line_62 |  | 59 | 60 | 0.011089 | 0.125 | 0.08 | 261 | 0 | 0.364 | 1 | 4 | cs | TRUE
63 | LV_4254-16_0_5_line_63 |  | 60 | 61 | 0.011678 | 0.125 | 0.08 | 261 | 0 | 0.364 | 1 | 4 | cs | TRUE
64 | LV_4254-16_0_5_line_64 |  | 61 | 82 | 0.027748 | 0.125 | 0.08 | 261 | 0 | 0.364 | 1 | 4 | cs | TRUE
65 | LV_4254-16_0_5_line_65 |  | 61 | 83 | 0.0088775 | 0.125 | 0.08 | 261 | 0 | 0.364 | 1 | 1 | cs | TRUE
66 | LV_4254-16_0_5_line_66 |  | 62 | 63 | 0.0078639 | 0.125 | 0.08 | 261 | 0 | 0.364 | 1 | 4 | cs | TRUE
67 | LV_4254-16_0_5_line_67 |  | 64 | 65 | 0.0060367 | 0.125 | 0.08 | 261 | 0 | 0.364 | 1 | 1 | cs | TRUE
68 | LV_4254-16_0_5_line_68 |  | 65 | 75 | 0.013805 | 0.125 | 0.08 | 261 | 0 | 0.364 | 1 | 1 | cs | TRUE
69 | LV_4254-16_0_5_line_69 |  | 65 | 74 | 0.025393 | 0.125 | 0.08 | 261 | 0 | 0.364 | 1 | 1 | cs | TRUE
70 | LV_4254-16_0_5_line_70 |  | 67 | 68 | 0.0065964 | 0.125 | 0.08 | 261 | 0 | 0.364 | 1 | 4 | cs | TRUE
71 | LV_4254-16_0_5_line_71 |  | 68 | 69 | 0.011867 | 0.125 | 0.08 | 261 | 0 | 0.364 | 1 | 4 | cs | TRUE
72 | LV_4254-16_0_5_line_72 |  | 69 | 70 | 0.010903 | 0.125 | 0.08 | 261 | 0 | 0.364 | 1 | 4 | cs | TRUE
73 | LV_4254-16_0_5_line_73 |  | 70 | 71 | 0.0015508 | 0.125 | 0.08 | 261 | 0 | 0.364 | 1 | 4 | cs | TRUE
74 | LV_4254-16_0_5_line_74 |  | 71 | 84 | 0.014208 | 0.125 | 0.08 | 261 | 0 | 0.364 | 1 | 4 | cs | TRUE
75 | LV_4254-16_0_5_line_75 |  | 72 | 73 | 0.010543 | 0.125 | 0.08 | 261 | 0 | 0.364 | 1 | 1 | cs | TRUE
76 | LV_4254-16_0_5_line_76 |  | 72 | 74 | 0.0095369 | 0.125 | 0.08 | 261 | 0 | 0.364 | 1 | 1 | cs | TRUE
77 | LV_4254-16_0_5_line_77 |  | 75 | 76 | 0.019802 | 0.125 | 0.08 | 261 | 0 | 0.364 | 1 | 1 | cs | TRUE
78 | LV_4254-16_0_5_line_78 |  | 76 | 79 | 0.01392 | 0.125 | 0.08 | 261 | 0 | 0.364 | 1 | 1 | cs | TRUE
79 | LV_4254-16_0_5_line_79 |  | 76 | 78 | 0.018142 | 0.125 | 0.08 | 261 | 0 | 0.364 | 1 | 1 | cs | TRUE
80 | LV_4254-16_0_5_line_80 |  | 77 | 78 | 0.011373 | 0.125 | 0.08 | 261 | 0 | 0.364 | 1 | 1 | cs | TRUE
81 | LV_4254-16_0_5_line_81 |  | 80 | 81 | 0.013274 | 0.125 | 0.08 | 261 | 0 | 0.364 | 1 | 1 | cs | TRUE
82 | LV_4254-16_0_5_line_82 |  | 81 | 95 | 0.010767 | 0.125 | 0.08 | 261 | 0 | 0.364 | 1 | 1 | cs | TRUE
83 | LV_4254-16_0_5_line_83 |  | 82 | 84 | 0.014061 | 0.125 | 0.08 | 261 | 0 | 0.364 | 1 | 4 | cs | TRUE
84 | LV_4254-16_0_5_line_84 |  | 83 | 85 | 0.018435 | 0.125 | 0.08 | 261 | 0 | 0.364 | 1 | 1 | cs | TRUE
85 | LV_4254-16_0_5_line_85 |  | 85 | 86 | 0.002485 | 0.125 | 0.08 | 261 | 0 | 0.364 | 1 | 1 | cs | TRUE
86 | LV_4254-16_0_5_line_86 |  | 85 | 87 | 0.05988 | 0.125 | 0.08 | 261 | 0 | 0.364 | 1 | 1 | cs | TRUE
87 | LV_4254-16_0_5_line_87 |  | 86 | 88 | 0.043087 | 0.125 | 0.08 | 261 | 0 | 0.364 | 1 | 1 | cs | TRUE
88 | LV_4254-16_0_5_line_88 |  | 86 | 89 | 0.0057386 | 0.125 | 0.08 | 261 | 0 | 0.364 | 1 | 1 | cs | TRUE
89 | LV_4254-16_0_5_line_89 |  | 88 | 90 | 0.0080297 | 0.125 | 0.08 | 261 | 0 | 0.364 | 1 | 1 | cs | TRUE
90 | LV_4254-16_0_5_line_90 |  | 89 | 91 | 0.016853 | 0.125 | 0.08 | 261 | 0 | 0.364 | 1 | 1 | cs | TRUE
91 | LV_4254-16_0_5_line_91 |  | 90 | 100 | 0.017818 | 0.125 | 0.08 | 261 | 0 | 0.364 | 1 | 1 | cs | TRUE
92 | LV_4254-16_0_5_line_92 |  | 91 | 98 | 0.0047838 | 0.125 | 0.08 | 261 | 0 | 0.364 | 1 | 1 | cs | TRUE
93 | LV_4254-16_0_5_line_93 |  | 92 | 93 | 0.02168 | 0.125 | 0.08 | 261 | 0 | 0.364 | 1 | 1 | cs | TRUE
94 | LV_4254-16_0_5_line_94 |  | 92 | 94 | 0.014076 | 0.125 | 0.08 | 261 | 0 | 0.364 | 1 | 1 | cs | TRUE
95 | LV_4254-16_0_5_line_95 |  | 93 | 95 | 0.0083719 | 0.125 | 0.08 | 261 | 0 | 0.364 | 1 | 1 | cs | TRUE
96 | LV_4254-16_0_5_line_96 |  | 94 | 96 | 0.0064108 | 0.125 | 0.08 | 261 | 0 | 0.364 | 1 | 1 | cs | TRUE
97 | LV_4254-16_0_5_line_97 |  | 94 | 97 | 0.026541 | 0.125 | 0.08 | 261 | 0 | 0.364 | 1 | 1 | cs | TRUE
98 | LV_4254-16_0_5_line_98 |  | 96 | 98 | 0.026417 | 0.125 | 0.08 | 261 | 0 | 0.364 | 1 | 1 | cs | TRUE
99 | LV_4254-16_0_5_line_99 |  | 97 | 99 | 0.017979 | 0.125 | 0.08 | 261 | 0 | 0.364 | 1 | 1 | cs | TRUE
100 | LV_4254-16_0_5_line_100 |  | 100 | 101 | 0.016784 | 0.125 | 0.08 | 261 | 0 | 0.364 | 1 | 1 | cs | TRUE

## trafo
| name | std_type | hv_bus | lv_bus | sn_mva | vn_hv_kv | vn_lv_kv | vk_percent | vkr_percent | pfe_kw | i0_percent | shift_degree | tap_side | tap_neutral | tap_min | tap_max | tap_step_percent | tap_step_degree | tap_pos | tap_phase_shifter | parallel | df | in_service
0 | LV_4254-16_0_5_trafo_40 | 0.63 MVA 20/0.4 kV | 102 | 54 | 0.63 | 20 | 0.4 | 6 | 1.206 | 1.65 | 0.2619 | 150 | hv | 0 | -2 | 2 | 2.5 | 0 | 0 | FALSE | 1 | 1 | TRUE

## line_geodata
| x0 | y0 | x1 | y1 | x2 | y2 | x3 | y3 | x4 | y4 | x5 | y5 | x6 | y6 | x7 | y7 | x8 | y8
0 | 2630496.9487 | 1267771.3091 | 2630505.1434 | 1267776.7426 | 2630511.4148 | 1267779.5474
1 | 2630479.9784 | 1267760.0567 | 2630496.9487 | 1267771.3091
2 | 2630479.9784 | 1267760.0567 | 2630491.9445 | 1267737.8875
3 | 2630479.9784 | 1267760.0567 | 2630478.5133 | 1267763.6989
4 | 2630498.2713 | 1267727.2289 | 2630495.8147 | 1267730.7173 | 2630491.9445 | 1267737.8875
5 | 2630466.949 | 1267792.446 | 2630478.5133 | 1267763.6989
6 | 2630498.2713 | 1267727.2289 | 2630501.0437 | 1267723.2921
7 | 2630442.195 | 1267779.2648 | 2630459.1219 | 1267785.0894 | 2630457.7903 | 1267789.3633 | 2630461.2014 | 1267790.5039 | 2630466.949 | 1267792.446
8 | 2630501.0437 | 1267723.2921 | 2630504.4376 | 1267718.4727
9 | 2630520.731 | 1267695.5064 | 2630519.478 | 1267697.1154 | 2630504.4376 | 1267718.4727
10 | 2630527.4483 | 1267678.1874 | 2630527.7213 | 1267683.6372 | 2630525.653 | 1267689.186 | 2630520.731 | 1267695.5064
11 | 2630527.4483 | 1267678.1874 | 2630538.0181 | 1267677.686 | 2630539.5642 | 1267677.9366
12 | 2630527.4483 | 1267678.1874 | 2630525.0301 | 1267672.7933 | 2630520.9507 | 1267668.4247 | 2630518.241 | 1267666.6067
13 | 2630637.3655 | 1267509.5154 | 2630610.5504 | 1267478.4315
14 | 2630593.7166 | 1267458.9179 | 2630610.5504 | 1267478.4315
15 | 2630639.9842 | 1267512.551 | 2630637.3655 | 1267509.5154
16 | 2630593.7166 | 1267458.9179 | 2630587.7137 | 1267448.0569 | 2630584.9001 | 1267443.4169 | 2630550.6548 | 1267400.8764
17 | 2630639.9842 | 1267512.551 | 2630650.8314 | 1267522.4809
18 | 2630550.6548 | 1267400.8764 | 2630536.5599 | 1267417.8046 | 2630524.3871 | 1267431.3181 | 2630514.2922 | 1267437.7333
19 | 2630650.8314 | 1267522.4809 | 2630658.855 | 1267531.1619 | 2630667.5874 | 1267538.7725
20 | 2630650.8314 | 1267522.4809 | 2630623.5401 | 1267555.4236
21 | 2630560.8013 | 1267489.7775 | 2630560.745 | 1267489.8309
22 | 2630560.745 | 1267489.8309 | 2630545.4506 | 1267504.3533
23 | 2630667.5874 | 1267538.7725 | 2630668.8327 | 1267539.8578
24 | 2630623.5401 | 1267555.4236 | 2630614.3138 | 1267566.5604
25 | 2630543.6536 | 1267506.0596 | 2630543.6536 | 1267506.0596 | 2630545.4506 | 1267504.3533
26 | 2630492.2386 | 1267647.6126 | 2630483.1334 | 1267639.0377
27 | 2630493.0119 | 1267648.3409 | 2630492.2386 | 1267647.6126
28 | 2630471.6755 | 1267626.5665 | 2630482.1648 | 1267638.1255 | 2630483.1334 | 1267639.0377
29 | 2630493.0119 | 1267648.3409 | 2630497.954 | 1267652.9952 | 2630505.3038 | 1267657.9265
30 | 2630462.7264 | 1267606.9254 | 2630464.7257 | 1267616.2312 | 2630470.5271 | 1267625.3009 | 2630471.6755 | 1267626.5665
31 | 2630505.3038 | 1267657.9265 | 2630516.55 | 1267665.4721
32 | 2630462.7264 | 1267606.9254 | 2630463.2235 | 1267599.545 | 2630467.3204 | 1267590.315 | 2630468.6077 | 1267588.0964
33 | 2630421.0635 | 1267603.1863 | 2630447.7787 | 1267608.3829 | 2630456.9266 | 1267607.774 | 2630462.7264 | 1267606.9254
34 | 2630518.241 | 1267666.6067 | 2630516.55 | 1267665.4721
35 | 2630468.6077 | 1267588.0964 | 2630470.2439 | 1267585.2767
36 | 2630421.0635 | 1267603.1863 | 2630411.7891 | 1267615.2139 | 2630409.0503 | 1267622.3827 | 2630407.3795 | 1267634.0713
37 | 2630349.1212 | 1267706.5239 | 2630353.6585 | 1267702.3442 | 2630378.5191 | 1267669.9486 | 2630407.3795 | 1267634.0713
38 | 2630349.1212 | 1267706.5239 | 2630365.599 | 1267722.1751 | 2630369.3882 | 1267727.376 | 2630379.1394 | 1267739.6904 | 2630383.5476 | 1267747.4519 | 2630386.5118 | 1267753.5492 | 2630387.832 | 1267755.8688 | 2630392.67 | 1267766.4122 | 2630394.8183 | 1267771.627
39 | 2630394.8183 | 1267771.627 | 2630398.12 | 1267778.2828
40 | 2630498.8472 | 1267527.9441 | 2630506.4668 | 1267523.0577 | 2630517.3545 | 1267518.9763
41 | 2630498.8472 | 1267527.9441 | 2630492.5429 | 1267537.574 | 2630489.7623 | 1267544.2258
42 | 2630517.3545 | 1267518.9763 | 2630528.3493 | 1267514.8547
43 | 2630486.9494 | 1267550.9548 | 2630489.7623 | 1267544.2258
44 | 2630470.2439 | 1267585.2767 | 2630473.9068 | 1267578.9641
45 | 2630535.9678 | 1267510.7707 | 2630530.81 | 1267513.9323 | 2630528.3493 | 1267514.8547
46 | 2630486.9494 | 1267550.9548 | 2630498.0863 | 1267560.5915
47 | 2630486.9494 | 1267550.9548 | 2630482.9867 | 1267560.637
48 | 2630482.9867 | 1267560.637 | 2630479.2658 | 1267569.7285 | 2630473.9068 | 1267578.9641
49 | 2630511.6466 | 1267572.295 | 2630508.6796 | 1267569.7579 | 2630498.0863 | 1267560.5915
50 | 2630511.6466 | 1267572.295 | 2630516.7222 | 1267576.6354
51 | 2630521.3208 | 1267580.4331 | 2630519.328 | 1267578.8637 | 2630516.7222 | 1267576.6354
52 | 2630543.6536 | 1267506.0596 | 2630535.9678 | 1267510.7707
53 | 2630538.042 | 1267593.8593 | 2630530.3848 | 1267587.5714 | 2630521.3208 | 1267580.4331
54 | 2630538.3729 | 1267594.131 | 2630538.042 | 1267593.8593
55 | 2630539.9608 | 1267595.435 | 2630538.3729 | 1267594.131
56 | 2630539.9608 | 1267595.435 | 2630541.2447 | 1267596.4893 | 2630544.8675 | 1267598.9208 | 2630553.533 | 1267601.3784 | 2630553.533 | 1267601.3784
57 | 2630556.5776 | 1267601.2998 | 2630553.533 | 1267601.3784
58 | 2630596.7445 | 1267585.1012 | 2630601.1492 | 1267592.04 | 2630607.1788 | 1267597.7085 | 2630604.9432 | 1267603.4443
59 | 2630596.7445 | 1267585.1012 | 2630597.4312 | 1267583.2923 | 2630601.204 | 1267580.0095 | 2630602.5918 | 1267578.6158
60 | 2630603.292 | 1267607.6807 | 2630604.9432 | 1267603.4443
61 | 2630608.9178 | 1267572.2714 | 2630604.079 | 1267577.1223 | 2630602.5918 | 1267578.6158
62 | 2630550.5099 | 1267679.7109 | 2630539.5642 | 1267677.9366
63 | 2630562.0376 | 1267681.5795 | 2630550.5099 | 1267679.7109
64 | 2630562.0376 | 1267681.5795 | 2630562.3321 | 1267666.826 | 2630569.2562 | 1267655.8333
65 | 2630562.0376 | 1267681.5795 | 2630570.6288 | 1267683.8155
66 | 2630608.9178 | 1267572.2714 | 2630612.8403 | 1267568.3391 | 2630614.3138 | 1267566.5604
67 | 2630673.3836 | 1267543.824 | 2630668.8327 | 1267539.8578
68 | 2630673.3836 | 1267543.824 | 2630683.174 | 1267553.5568
69 | 2630673.3836 | 1267543.824 | 2630698.3387 | 1267548.5175
70 | 2630603.292 | 1267607.6807 | 2630601.8546 | 1267611.3685 | 2630600.1608 | 1267613.3914
71 | 2630600.1608 | 1267613.3914 | 2630592.5422 | 1267622.4903
72 | 2630585.6468 | 1267630.929 | 2630586.4201 | 1267629.8019 | 2630592.5422 | 1267622.4903
73 | 2630585.6468 | 1267630.929 | 2630584.7694 | 1267632.2077
74 | 2630576.7502 | 1267643.9358 | 2630577.0619 | 1267643.441 | 2630584.7694 | 1267632.2077
75 | 2630707.7113 | 1267550.2802 | 2630711.0779 | 1267550.9134 | 2630718.1841 | 1267550.5196
76 | 2630707.7113 | 1267550.2802 | 2630698.3387 | 1267548.5175
77 | 2630698.2406 | 1267566.2466 | 2630691.6768 | 1267562.0095 | 2630683.174 | 1267553.5568
78 | 2630698.2406 | 1267566.2466 | 2630695.7139 | 1267579.9358
79 | 2630698.2406 | 1267566.2466 | 2630714.006 | 1267572.5996 | 2630715.124 | 1267572.8446
80 | 2630726.2333 | 1267575.2792 | 2630715.124 | 1267572.8446
81 | 2630687.5546 | 1267632.6385 | 2630695.5595 | 1267630.3784 | 2630700.4378 | 1267629.5023
82 | 2630687.5546 | 1267632.6385 | 2630677.2918 | 1267635.8954
83 | 2630576.7502 | 1267643.9358 | 2630569.2562 | 1267655.8333
84 | 2630587.33 | 1267691.0947 | 2630579.3853 | 1267686.0945 | 2630570.6288 | 1267683.8155
85 | 2630589.2349 | 1267689.4922 | 2630587.33 | 1267691.0947
86 | 2630587.33 | 1267691.0947 | 2630590.9364 | 1267699.586 | 2630591.9731 | 1267707.2301 | 2630590.3458 | 1267716.2837 | 2630584.0897 | 1267734.053 | 2630577.1991 | 1267747.2674
87 | 2630601.0341 | 1267727.7694 | 2630594.8835 | 1267723.6903 | 2630595.842 | 1267715.9119 | 2630596.18 | 1267710.2207 | 2630595.1576 | 1267702.7212 | 2630593.0257 | 1267695.8163 | 2630589.2349 | 1267689.4922
88 | 2630589.2349 | 1267689.4922 | 2630593.6283 | 1267685.8005
89 | 2630601.0341 | 1267727.7694 | 2630607.6226 | 1267732.3593
90 | 2630593.6283 | 1267685.8005 | 2630606.5311 | 1267674.9582
91 | 2630622.2424 | 1267742.5442 | 2630607.6226 | 1267732.3593
92 | 2630610.1935 | 1267671.8806 | 2630606.5311 | 1267674.9582
93 | 2630648.9782 | 1267645.7904 | 2630653.6671 | 1267643.3928 | 2630669.3121 | 1267638.4278
94 | 2630636.4459 | 1267652.1988 | 2630648.9782 | 1267645.7904
95 | 2630669.3121 | 1267638.4278 | 2630677.2918 | 1267635.8954
96 | 2630636.4459 | 1267652.1988 | 2630631.2472 | 1267655.9499
97 | 2630636.4459 | 1267652.1988 | 2630652.4581 | 1267673.3662
98 | 2630631.2472 | 1267655.9499 | 2630616.4183 | 1267666.6499 | 2630610.1935 | 1267671.8806
99 | 2630663.636 | 1267687.3866 | 2630662.116 | 1267686.1336 | 2630652.4581 | 1267673.3662
100 | 2630622.2424 | 1267742.5442 | 2630636.0141 | 1267752.1383

## bus_geodata
| x | y | coords
0 | 2630496.9487 | 1267771.3091
1 | 2630511.4148 | 1267779.5474
2 | 2630479.9784 | 1267760.0567
3 | 2630491.9445 | 1267737.8875
4 | 2630478.5133 | 1267763.6989
5 | 2630498.2713 | 1267727.2289
6 | 2630466.949 | 1267792.446
7 | 2630501.0437 | 1267723.2921
8 | 2630442.195 | 1267779.2648
9 | 2630504.4376 | 1267718.4727
10 | 2630520.731 | 1267695.5064
11 | 2630527.4483 | 1267678.1874
12 | 2630610.5504 | 1267478.4315
13 | 2630637.3655 | 1267509.5154
14 | 2630593.7166 | 1267458.9179
15 | 2630639.9842 | 1267512.551
16 | 2630550.6548 | 1267400.8764
17 | 2630650.8314 | 1267522.4809
18 | 2630514.2922 | 1267437.7333
19 | 2630560.8013 | 1267489.7775
20 | 2630560.745 | 1267489.8309
21 | 2630667.5874 | 1267538.7725
22 | 2630623.5401 | 1267555.4236
23 | 2630545.4506 | 1267504.3533
24 | 2630492.2386 | 1267647.6126
25 | 2630483.1334 | 1267639.0377
26 | 2630493.0119 | 1267648.3409
27 | 2630471.6755 | 1267626.5665
28 | 2630505.3038 | 1267657.9265
29 | 2630462.7264 | 1267606.9254
30 | 2630516.55 | 1267665.4721
31 | 2630468.6077 | 1267588.0964
32 | 2630421.0635 | 1267603.1863
33 | 2630518.241 | 1267666.6067
34 | 2630407.3795 | 1267634.0713
35 | 2630349.1212 | 1267706.5239
36 | 2630394.8183 | 1267771.627
37 | 2630498.8472 | 1267527.9441
38 | 2630517.3545 | 1267518.9763
39 | 2630489.7623 | 1267544.2258
40 | 2630398.12 | 1267778.2828
41 | 2630470.2439 | 1267585.2767
42 | 2630528.3493 | 1267514.8547
43 | 2630486.9494 | 1267550.9548
44 | 2630482.9867 | 1267560.637
45 | 2630473.9068 | 1267578.9641
46 | 2630498.0863 | 1267560.5915
47 | 2630511.6466 | 1267572.295
48 | 2630516.7222 | 1267576.6354
49 | 2630535.9678 | 1267510.7707
50 | 2630521.3208 | 1267580.4331
51 | 2630538.042 | 1267593.8593
52 | 2630538.3729 | 1267594.131
53 | 2630539.9608 | 1267595.435
54 | 2630553.533 | 1267601.3784
55 | 2630556.5776 | 1267601.2998
56 | 2630596.7445 | 1267585.1012
57 | 2630604.9432 | 1267603.4443
58 | 2630602.5918 | 1267578.6158
59 | 2630539.5642 | 1267677.9366
60 | 2630550.5099 | 1267679.7109
61 | 2630562.0376 | 1267681.5795
62 | 2630614.3138 | 1267566.5604
63 | 2630608.9178 | 1267572.2714
64 | 2630668.8327 | 1267539.8578
65 | 2630673.3836 | 1267543.824
66 | 2630543.6536 | 1267506.0596
67 | 2630603.292 | 1267607.6807
68 | 2630600.1608 | 1267613.3914
69 | 2630592.5422 | 1267622.4903
70 | 2630585.6468 | 1267630.929
71 | 2630584.7694 | 1267632.2077
72 | 2630707.7113 | 1267550.2802
73 | 2630718.1841 | 1267550.5196
74 | 2630698.3387 | 1267548.5175
75 | 2630683.174 | 1267553.5568
76 | 2630698.2406 | 1267566.2466
77 | 2630726.2333 | 1267575.2792
78 | 2630715.124 | 1267572.8446
79 | 2630695.7139 | 1267579.9358
80 | 2630700.4378 | 1267629.5023
81 | 2630687.5546 | 1267632.6385
82 | 2630569.2562 | 1267655.8333
83 | 2630570.6288 | 1267683.8155
84 | 2630576.7502 | 1267643.9358
85 | 2630587.33 | 1267691.0947
86 | 2630589.2349 | 1267689.4923
87 | 2630577.1991 | 1267747.2674
88 | 2630601.0341 | 1267727.7694
89 | 2630593.6283 | 1267685.8005
90 | 2630607.6226 | 1267732.3593
91 | 2630606.5311 | 1267674.9582
92 | 2630648.9782 | 1267645.7904
93 | 2630669.3121 | 1267638.4278
94 | 2630636.4459 | 1267652.1988
95 | 2630677.2918 | 1267635.8954
96 | 2630631.2472 | 1267655.9499
97 | 2630652.4581 | 1267673.3662
98 | 2630610.1935 | 1267671.8806
99 | 2630663.636 | 1267687.3866
100 | 2630622.2424 | 1267742.5442
101 | 2630636.0141 | 1267752.1383
102 | 2630596.7445 | 1267585.1012

## line_std_types
| c_nf_per_km | r_ohm_per_km | x_ohm_per_km | max_i_ka | type | q_mm2 | alpha | voltage_rating
NAYY 4x50 SE | 210 | 0.642 | 0.083 | 0.142 | cs | 50 | 0.00403 | LV
NAYY 4x120 SE | 264 | 0.225 | 0.08 | 0.242 | cs | 120 | 0.00403 | LV
NAYY 4x150 SE | 261 | 0.208 | 0.08 | 0.27 | cs | 150 | 0.00403 | LV
NA2XS2Y 1x95 RM/25 12/20 kV | 216 | 0.313 | 0.132 | 0.252 | cs | 95 | 0.00403 | MV
NA2XS2Y 1x185 RM/25 12/20 kV | 273 | 0.161 | 0.117 | 0.362 | cs | 185 | 0.00403 | MV
NA2XS2Y 1x240 RM/25 12/20 kV | 304 | 0.122 | 0.112 | 0.421 | cs | 240 | 0.00403 | MV
NA2XS2Y 1x95 RM/25 6/10 kV | 315 | 0.313 | 0.123 | 0.249 | cs | 95 | 0.00403 | MV
NA2XS2Y 1x185 RM/25 6/10 kV | 406 | 0.161 | 0.11 | 0.358 | cs | 185 | 0.00403 | MV
NA2XS2Y 1x240 RM/25 6/10 kV | 456 | 0.122 | 0.105 | 0.416 | cs | 240 | 0.00403 | MV
NA2XS2Y 1x150 RM/25 12/20 kV | 250 | 0.206 | 0.116 | 0.319 | cs | 150 | 0.00403 | MV
NA2XS2Y 1x120 RM/25 12/20 kV | 230 | 0.253 | 0.119 | 0.283 | cs | 120 | 0.00403 | MV
NA2XS2Y 1x70 RM/25 12/20 kV | 190 | 0.443 | 0.132 | 0.22 | cs | 70 | 0.00403 | MV
NA2XS2Y 1x150 RM/25 6/10 kV | 360 | 0.206 | 0.11 | 0.315 | cs | 150 | 0.00403 | MV
NA2XS2Y 1x120 RM/25 6/10 kV | 340 | 0.253 | 0.113 | 0.28 | cs | 120 | 0.00403 | MV
NA2XS2Y 1x70 RM/25 6/10 kV | 280 | 0.443 | 0.123 | 0.217 | cs | 70 | 0.00403 | MV
N2XS(FL)2Y 1x120 RM/35 64/110 kV | 112 | 0.153 | 0.166 | 0.366 | cs | 120 | 0.00393 | HV
N2XS(FL)2Y 1x185 RM/35 64/110 kV | 125 | 0.099 | 0.156 | 0.457 | cs | 185 | 0.00393 | HV
N2XS(FL)2Y 1x240 RM/35 64/110 kV | 135 | 0.075 | 0.149 | 0.526 | cs | 240 | 0.00393 | HV
N2XS(FL)2Y 1x300 RM/35 64/110 kV | 144 | 0.06 | 0.144 | 0.588 | cs | 300 | 0.00393 | HV
15-AL1/3-ST1A 0.4 | 11 | 1.8769 | 0.35 | 0.105 | ol | 16 | 0.00403 | LV
24-AL1/4-ST1A 0.4 | 11.25 | 1.2012 | 0.335 | 0.14 | ol | 24 | 0.00403 | LV
48-AL1/8-ST1A 0.4 | 12.2 | 0.5939 | 0.3 | 0.21 | ol | 48 | 0.00403 | LV
94-AL1/15-ST1A 0.4 | 13.2 | 0.306 | 0.29 | 0.35 | ol | 94 | 0.00403 | LV
34-AL1/6-ST1A 10.0 | 9.7 | 0.8342 | 0.36 | 0.17 | ol | 34 | 0.00403 | MV
48-AL1/8-ST1A 10.0 | 10.1 | 0.5939 | 0.35 | 0.21 | ol | 48 | 0.00403 | MV
70-AL1/11-ST1A 10.0 | 10.4 | 0.4132 | 0.339 | 0.29 | ol | 70 | 0.00403 | MV
94-AL1/15-ST1A 10.0 | 10.75 | 0.306 | 0.33 | 0.35 | ol | 94 | 0.00403 | MV
122-AL1/20-ST1A 10.0 | 11.1 | 0.2376 | 0.323 | 0.41 | ol | 122 | 0.00403 | MV
149-AL1/24-ST1A 10.0 | 11.25 | 0.194 | 0.315 | 0.47 | ol | 149 | 0.00403 | MV
34-AL1/6-ST1A 20.0 | 9.15 | 0.8342 | 0.382 | 0.17 | ol | 34 | 0.00403 | MV
48-AL1/8-ST1A 20.0 | 9.5 | 0.5939 | 0.372 | 0.21 | ol | 48 | 0.00403 | MV
70-AL1/11-ST1A 20.0 | 9.7 | 0.4132 | 0.36 | 0.29 | ol | 70 | 0.00403 | MV
94-AL1/15-ST1A 20.0 | 10 | 0.306 | 0.35 | 0.35 | ol | 94 | 0.00403 | MV
122-AL1/20-ST1A 20.0 | 10.3 | 0.2376 | 0.344 | 0.41 | ol | 122 | 0.00403 | MV
149-AL1/24-ST1A 20.0 | 10.5 | 0.194 | 0.337 | 0.47 | ol | 149 | 0.00403 | MV
184-AL1/30-ST1A 20.0 | 10.75 | 0.1571 | 0.33 | 0.535 | ol | 184 | 0.00403 | MV
243-AL1/39-ST1A 20.0 | 11 | 0.1188 | 0.32 | 0.645 | ol | 243 | 0.00403 | MV
48-AL1/8-ST1A 110.0 | 8 | 0.5939 | 0.46 | 0.21 | ol | 48 | 0.00403 | HV
70-AL1/11-ST1A 110.0 | 8.4 | 0.4132 | 0.45 | 0.29 | ol | 70 | 0.00403 | HV
94-AL1/15-ST1A 110.0 | 8.65 | 0.306 | 0.44 | 0.35 | ol | 94 | 0.00403 | HV
122-AL1/20-ST1A 110.0 | 8.5 | 0.2376 | 0.43 | 0.41 | ol | 122 | 0.00403 | HV
149-AL1/24-ST1A 110.0 | 8.75 | 0.194 | 0.41 | 0.47 | ol | 149 | 0.00403 | HV
184-AL1/30-ST1A 110.0 | 8.8 | 0.1571 | 0.4 | 0.535 | ol | 184 | 0.00403 | HV
243-AL1/39-ST1A 110.0 | 9 | 0.1188 | 0.39 | 0.645 | ol | 243 | 0.00403 | HV
305-AL1/39-ST1A 110.0 | 9.2 | 0.0949 | 0.38 | 0.74 | ol | 305 | 0.00403 | HV
490-AL1/64-ST1A 110.0 | 9.75 | 0.059 | 0.37 | 0.96 | ol | 490 | 0.00403 | HV
679-AL1/86-ST1A 110.0 | 9.95 | 0.042 | 0.36 | 1.15 | ol | 679 | 0.00403 | HV
490-AL1/64-ST1A 220.0 | 10 | 0.059 | 0.285 | 0.96 | ol | 490 | 0.00403 | HV
679-AL1/86-ST1A 220.0 | 11.7 | 0.042 | 0.275 | 1.15 | ol | 679 | 0.00403 | HV
490-AL1/64-ST1A 380.0 | 11 | 0.059 | 0.253 | 0.96 | ol | 490 | 0.00403 | HV
679-AL1/86-ST1A 380.0 | 14.6 | 0.042 | 0.25 | 1.15 | ol | 679 | 0.00403 | HV

## trafo_std_types
| i0_percent | pfe_kw | vkr_percent | sn_mva | vn_lv_kv | vn_hv_kv | vk_percent | shift_degree | vector_group | tap_side | tap_neutral | tap_min | tap_max | tap_step_degree | tap_step_percent | tap_phase_shifter
160 MVA 380/110 kV | 0.06 | 60 | 0.25 | 160 | 110 | 380 | 12.2 | 0 | Yy0 | hv | 0 | -9 | 9 | 0 | 1.5 | FALSE
100 MVA 220/110 kV | 0.06 | 55 | 0.26 | 100 | 110 | 220 | 12 | 0 | Yy0 | hv | 0 | -9 | 9 | 0 | 1.5 | FALSE
63 MVA 110/20 kV | 0.04 | 22 | 0.32 | 63 | 20 | 110 | 18 | 150 | YNd5 | hv | 0 | -9 | 9 | 0 | 1.5 | FALSE
40 MVA 110/20 kV | 0.05 | 18 | 0.34 | 40 | 20 | 110 | 16.2 | 150 | YNd5 | hv | 0 | -9 | 9 | 0 | 1.5 | FALSE
25 MVA 110/20 kV | 0.07 | 14 | 0.41 | 25 | 20 | 110 | 12 | 150 | YNd5 | hv | 0 | -9 | 9 | 0 | 1.5 | FALSE
63 MVA 110/10 kV | 0.04 | 22 | 0.32 | 63 | 10 | 110 | 18 | 150 | YNd5 | hv | 0 | -9 | 9 | 0 | 1.5 | FALSE
40 MVA 110/10 kV | 0.05 | 18 | 0.34 | 40 | 10 | 110 | 16.2 | 150 | YNd5 | hv | 0 | -9 | 9 | 0 | 1.5 | FALSE
25 MVA 110/10 kV | 0.07 | 14 | 0.41 | 25 | 10 | 110 | 12 | 150 | YNd5 | hv | 0 | -9 | 9 | 0 | 1.5 | FALSE
0.25 MVA 20/0.4 kV | 0.32 | 0.8 | 1.44 | 0.25 | 0.4 | 20 | 6 | 150 | Yzn5 | hv | 0 | -2 | 2 | 0 | 2.5 | FALSE
0.4 MVA 20/0.4 kV | 0.3375 | 1.35 | 1.425 | 0.4 | 0.4 | 20 | 6 | 150 | Dyn5 | hv | 0 | -2 | 2 | 0 | 2.5 | FALSE
0.63 MVA 20/0.4 kV | 0.2619 | 1.65 | 1.206 | 0.63 | 0.4 | 20 | 6 | 150 | Dyn5 | hv | 0 | -2 | 2 | 0 | 2.5 | FALSE
0.25 MVA 10/0.4 kV | 0.24 | 0.6 | 1.2 | 0.25 | 0.4 | 10 | 4 | 150 | Dyn5 | hv | 0 | -2 | 2 | 0 | 2.5 | FALSE
0.4 MVA 10/0.4 kV | 0.2375 | 0.95 | 1.325 | 0.4 | 0.4 | 10 | 4 | 150 | Dyn5 | hv | 0 | -2 | 2 | 0 | 2.5 | FALSE
0.63 MVA 10/0.4 kV | 0.1873 | 1.18 | 1.0794 | 0.63 | 0.4 | 10 | 4 | 150 | Dyn5 | hv | 0 | -2 | 2 | 0 | 2.5 | FALSE

## trafo3w_std_types
| sn_hv_mva | sn_mv_mva | sn_lv_mva | vn_hv_kv | vn_mv_kv | vn_lv_kv | vk_hv_percent | vk_mv_percent | vk_lv_percent | vkr_hv_percent | vkr_mv_percent | vkr_lv_percent | pfe_kw | i0_percent | shift_mv_degree | shift_lv_degree | vector_group | tap_side | tap_neutral | tap_min | tap_max | tap_step_percent
63/25/38 MVA 110/20/10 kV | 63 | 25 | 38 | 110 | 20 | 10 | 10.4 | 10.4 | 10.4 | 0.28 | 0.32 | 0.35 | 35 | 0.89 | 0 | 0 | YN0yn0yn0 | hv | 0 | -10 | 10 | 1.2
63/25/38 MVA 110/10/10 kV | 63 | 25 | 38 | 110 | 10 | 10 | 10.4 | 10.4 | 10.4 | 0.28 | 0.32 | 0.35 | 35 | 0.89 | 0 | 0 | YN0yn0yn0 | hv | 0 | -10 | 10 | 1.2

## fuse_std_types
| fuse_type | i_rated_a | t_avg | t_min | t_total | x_avg | x_min | x_total
HV 100A | HV 100A | 100 | 0 | [10.0, 3.64, 0.854, 0.281, 0.1, 0.0531, 0.022, 0.01] | [10.0, 4.267, 1.21, 0.403, 0.1, 0.058, 0.022, 0.01] | 0 | [300.0, 350.0, 450.0, 550.0, 700.0, 850.0, 1200.0, 1752.0] | [600.0, 700.0, 900.0, 1150.0, 1665.0, 2000.0, 3000.0, 4313.0]
HV 10A | HV 10A | 10 | 0 | [10.0, 1675.0, 0.344, 0.156, 0.1, 0.0417, 0.0171, 0.01] | [10.0, 1.3, 0.3, 0.155, 0.1, 0.0555, 0.023, 0.01] | 0 | [30.0, 32.0, 35.0, 37.0, 39.0, 50.0, 70.0, 88.0] | [60.0, 70.0, 80.0, 87.0, 94.0, 110.0, 150.0, 216.0]
HV 125A | HV 125A | 125 | 0 | [10.0, 1.82, 0.344, 0.1, 0.0467, 0.0269, 0.01] | [10.0, 2.478, 0.426, 0.1, 0.0427, 0.0211, 0.01] | 0 | [375.0, 500.0, 700.0, 925.0, 1200.0, 1500.0, 2341.0] | [750.0, 1000.0, 1500.0, 2200.0, 3000.0, 4000.0, 5765.0]
HV 160A | HV 160A | 160 | 0 | [10.0, 4.15, 1.03, 0.198, 0.1, 0.051, 0.0172, 0.01] | [10.0, 2.3, 0.734, 0.274, 0.1, 0.046, 0.0177, 0.01] | 0 | [480.0, 550.0, 700.0, 1000.0, 1260.0, 1600.0, 2500.0, 3227.0] | [960.0, 1300.0, 1700.0, 2200.0, 2996.0, 4000.0, 6000.0, 7946.0]
HV 16A | HV 16A | 16 | 0 | [10.0, 0.352, 0.164, 0.1, 0.0649, 0.0342, 0.01] | [10.0, 2.34, 0.722, 0.181, 0.1, 0.055, 0.0296, 0.01] | 0 | [48.0, 60.0, 65.0, 71.0, 80.0, 100.0, 162.0] | [96.0, 110.0, 125.0, 150.0, 168.0, 200.0, 250.0, 398.0]
HV 200A | HV 200A | 200 | 0 | [10.0, 4.267, 1.21, 0.403, 0.1, 0.058, 0.022, 0.01] | [10.0, 3.73, 1.654, 0.328, 0.1, 0.0531, 0.019, 0.01] | 0 | [600.0, 700.0, 900.0, 1150.0, 1665.0, 2000.0, 3000.0, 4313.0] | [1200.0, 1500.0, 1800.0, 2700.0, 3960.0, 5000.0, 7500.0, 10620.0]
HV 20A | HV 20A | 20 | 0 | [10.0, 1.3, 0.3, 0.155, 0.1, 0.0555, 0.023, 0.01] | [10.0, 1.3, 0.161, 0.1, 0.0611, 0.0399, 0.0141, 0.01] | 0 | [60.0, 70.0, 80.0, 87.0, 94.0, 110.0, 150.0, 216.0] | [120.0, 150.0, 200.0, 223.0, 260.0, 300.0, 450.0, 532.0]
HV 25A | HV 25A | 25 | 0 | [10.0, 2.512, 0.833, 0.299, 0.1, 0.0372, 0.0223, 0.01] | [10.0, 3.125, 0.597, 0.198, 0.1, 0.0378, 0.022, 0.01] | 0 | [75.0, 82.0, 90.0, 100.0, 124.0, 170.0, 200.0, 289.0] | [150.0, 170.0, 210.0, 250.0, 294.0, 400.0, 500.0, 711.0]
HV 31.5A | HV 31.5A | 31.5 | 0 | [10.0, 2.34, 0.722, 0.181, 0.1, 0.055, 0.0296, 0.01] | [10.0, 2.84, 0.368, 0.164, 0.1, 0.0621, 0.0378, 0.0195, 0.01] | 0 | [95.0, 110.0, 125.0, 150.0, 165.0, 200.0, 250.0, 390.0] | [189.0, 220.0, 300.0, 350.0, 393.0, 450.0, 530.0, 700.0, 960.0]
HV 40A | HV 40A | 40 | 0 | [10.0, 1.3, 0.161, 0.1, 0.0611, 0.0399, 0.0141, 0.01] | [10.0, 2.05, 0.369, 0.198, 0.1, 0.051, 0.0298, 0.01] | 0 | [120.0, 150.0, 200.0, 223.0, 260.0, 300.0, 450.0, 532.0] | [240.0, 300.0, 400.0, 450.0, 530.0, 650.0, 800.0, 1311.0]
HV 50A | HV 50A | 50 | 0 | [10.0, 3.215, 0.597, 0.198, 0.1, 0.0378, 0.022, 0.01] | [10.0, 3.64, 0.854, 0.281, 0.1, 0.0531, 0.022, 0.01] | 0 | [150.0, 170.0, 210.0, 250.0, 294.0, 400.0, 500.0, 711.0] | [300.0, 350.0, 450.0, 550.0, 700.0, 850.0, 1200.0, 1752.0]
HV 6.3A | HV 6.3A | 6.3 | 0 | [10.0, 1.39, 0.344, 0.168, 0.1, 0.056, 0.0263, 0.01] | [10.0, 1.711, 0.516, 0.198, 0.1, 0.0634, 0.0303, 0.01] | 0 | [19.0, 19.5, 20.4, 20.8, 22.0, 25.0, 32.0, 48.0] | [38.0, 40.0, 43.0, 48.0, 53.0, 60.0, 75.0, 118.0]
HV 63A | HV 63A | 63 | 0 | [10.0, 2.84, 0.368, 0.164, 0.1, 0.0621, 0.0378, 0.0195, 0.01] | [10.0, 1.82, 0.344, 0.1, 0.0467, 0.0269, 0.01] | 0 | [189.0, 220.0, 300.0, 350.0, 393.0, 450.0, 530.0, 700.0, 961.0] | [378.0, 500.0, 700.0, 934.0, 1200.0, 1500.0, 2366.0]
HV 80A | HV 80A | 80 | 0 | [10.0, 2.05, 0.369, 0.198, 0.1, 0.051, 0.0298, 0.01] | [10.0, 4.15, 1.03, 0.198, 0.1, 0.051, 0.0172, 0.01] | 0 | [240.0, 300.0, 400.0, 450.0, 530.0, 650.0, 800.0, 1311.0] | [480.0, 550.0, 700.0, 1000.0, 1260.0, 1600.0, 2500.0, 3227.0]
Siemens NH-1-100 | Siemens NH-1-100 | 100 | [5400.0, 2000.0, 400.0, 20.0, 1.0, 0.2, 0.012, 0.004] | 0 | 0 | [150.0, 190.0, 250.0, 430.0, 900.0, 1250.0, 2700.0, 3600.0] | 0 | 0
Siemens NH-1-125 | Siemens NH-1-125 | 125 | [4800.0, 120.0, 7.0, 0.1, 0.004] | 0 | 0 | [180.0, 400.0, 740.0, 2000.0, 4250.0] | 0 | 0
Siemens NH-1-16 | Siemens NH-1-16 | 16 | [4000.0, 400.0, 2.0, 0.1, 0.04, 0.01] | 0 | 0 | [26.0, 35.0, 75.0, 150.0, 200.0, 300.0] | 0 | 0
Siemens NH-1-160 | Siemens NH-1-160 | 160 | [4800.0, 120.0, 7.0, 0.1, 0.004] | 0 | 0 | [210.0, 500.0, 900.0, 2300.0, 5000.0] | 0 | 0
Siemens NH-1-25 | Siemens NH-1-25 | 25 | [4000.0, 1000.0, 10.0, 0.2, 0.02, 0.01] | 0 | 0 | [40.0, 50.0, 100.0, 210.0, 400.0, 500.0] | 0 | 0
Siemens NH-1-50 | Siemens NH-1-50 | 50 | [4000.0, 40.0, 4.0, 1.0, 0.02, 0.01] | 0 | 0 | [86.0, 200.0, 300.0, 400.0, 1000.0, 1280.0] | 0 | 0
Siemens NH-1-63 | Siemens NH-1-63 | 63 | [4000.0, 100.0, 10.0, 2.0, 0.04, 0.01] | 0 | 0 | [100.0, 200.0, 300.0, 400.0, 1000.0, 1500.0] | 0 | 0
Siemens NH-1-80 | Siemens NH-1-80 | 80 | [4800.0, 120.0, 7.0, 0.1, 0.01] | 0 | 0 | [150.58, 250.0, 450.0, 1150.0, 2470.0] | 0 | 0
Siemens NH-2-1000 | Siemens NH-2-1000 | 1000 | [4800.0, 120.0, 7.0, 0.1, 0.004] | 0 | 0 | [1900.0, 3500.0, 8400.0, 24000.0, 52000.0] | 0 | 0
Siemens NH-2-200 | Siemens NH-2-200 | 200 | [4800.0, 120.0, 7.0, 0.1, 0.004] | 0 | 0 | [280.0, 650.0, 1200.0, 3000.0, 7000.0] | 0 | 0
Siemens NH-2-224 | Siemens NH-2-224 | 224 | [4800.0, 120.0, 7.0, 0.2, 0.04, 0.004] | 0 | 0 | [400.0, 750.0, 1453.0, 3025.0, 4315.0, 7600.0] | 0 | 0
Siemens NH-2-250 | Siemens NH-2-250 | 250 | [4800.0, 120.0, 7.0, 0.1, 0.004] | 0 | 0 | [450.0, 800.0, 1650.0, 4000.0, 8500.0] | 0 | 0
Siemens NH-2-315 | Siemens NH-2-315 | 315 | [4800.0, 120.0, 7.0, 0.1, 0.004] | 0 | 0 | [550.0, 920.0, 1900.0, 5000.0, 11000.0] | 0 | 0
Siemens NH-2-355 | Siemens NH-2-355 | 355 | [4800.0, 120.0, 6.0, 0.1, 0.004] | 0 | 0 | [650.0, 1116.27, 2350.0, 5840.0, 12790.0] | 0 | 0
Siemens NH-2-400 | Siemens NH-2-400 | 400 | [4800.0, 120.0, 7.0, 0.1, 0.004] | 0 | 0 | [720.0, 1350.0, 2800.0, 6500.0, 15000.0] | 0 | 0
Siemens NH-2-425 | Siemens NH-2-425 | 425 | [4800.0, 120.0, 7.0, 0.1, 0.004] | 0 | 0 | [850.0, 1500.0, 3050.0, 7500.0, 16500.0] | 0 | 0
Siemens NH-2-630 | Siemens NH-2-630 | 630 | [4800.0, 120.0, 7.0, 0.1, 0.004] | 0 | 0 | [1200.0, 2000.0, 4800.0, 12000.0, 26000.0] | 0 | 0

## dtypes
| element | column | dtype
0 | bus | name | object
1 | bus | vn_kv | float64
2 | bus | type | object
3 | bus | zone | object
4 | bus | in_service | bool
5 | load | name | object
6 | load | bus | uint32
7 | load | p_mw | float64
8 | load | q_mvar | float64
9 | load | const_z_percent | float64
10 | load | const_i_percent | float64
11 | load | sn_mva | float64
12 | load | scaling | float64
13 | load | in_service | bool
14 | load | type | object
15 | ext_grid | name | object
16 | ext_grid | bus | uint32
17 | ext_grid | vm_pu | float64
18 | ext_grid | va_degree | float64
19 | ext_grid | slack_weight | float64
20 | ext_grid | in_service | bool
21 | line | name | object
22 | line | std_type | object
23 | line | from_bus | uint32
24 | line | to_bus | uint32
25 | line | length_km | float64
26 | line | r_ohm_per_km | float64
27 | line | x_ohm_per_km | float64
28 | line | c_nf_per_km | float64
29 | line | g_us_per_km | float64
30 | line | max_i_ka | float64
31 | line | df | float64
32 | line | parallel | uint32
33 | line | type | object
34 | line | in_service | bool
35 | trafo | name | object
36 | trafo | std_type | object
37 | trafo | hv_bus | uint32
38 | trafo | lv_bus | uint32
39 | trafo | sn_mva | float64
40 | trafo | vn_hv_kv | float64
41 | trafo | vn_lv_kv | float64
42 | trafo | vk_percent | float64
43 | trafo | vkr_percent | float64
44 | trafo | pfe_kw | float64
45 | trafo | i0_percent | float64
46 | trafo | shift_degree | float64
47 | trafo | tap_side | object
48 | trafo | tap_neutral | int32
49 | trafo | tap_min | int32
50 | trafo | tap_max | int32
51 | trafo | tap_step_percent | float64
52 | trafo | tap_step_degree | float64
53 | trafo | tap_pos | int32
54 | trafo | tap_phase_shifter | bool
55 | trafo | parallel | uint32
56 | trafo | df | float64
57 | trafo | in_service | bool
58 | line_geodata | coords | object
59 | bus_geodata | x | float64
60 | bus_geodata | y | float64
61 | bus_geodata | coords | object

## parameters
| version | format_version | converged | OPF_converged | name | f_hz | sn_mva
0 | 2.14.6 | 2.14.0 | FALSE | FALSE |  | 50 | 1