## bus
| name | vn_kv | type | zone | in_service
0 | bus_LV_4254-18_0_2_node_0 | 0.4 | n |  | TRUE
1 | bus_LV_4254-18_0_2_node_2 | 0.4 | n |  | TRUE
2 | bus_LV_4254-18_0_2_node_3 | 0.4 | n |  | TRUE
3 | bus_LV_4254-18_0_2_node_4 | 0.4 | n |  | TRUE
4 | bus_LV_4254-18_0_2_node_13 | 0.4 | n |  | TRUE
5 | bus_LV_4254-18_0_2_node_9 | 0.4 | n |  | TRUE
6 | bus_LV_4254-18_0_2_node_5 | 0.4 | n |  | TRUE
7 | bus_LV_4254-18_0_2_node_6 | 0.4 | n |  | TRUE
8 | bus_LV_4254-18_0_2_node_7 | 0.4 | n |  | TRUE
9 | bus_LV_4254-18_0_2_node_8 | 0.4 | n |  | TRUE
10 | bus_LV_4254-18_0_2_node_10 | 0.4 | n |  | TRUE
11 | bus_LV_4254-18_0_2_node_11 | 0.4 | n |  | TRUE
12 | bus_LV_4254-18_0_2_node_12 | 0.4 | n |  | TRUE
13 | bus_LV_4254-18_0_2_node_14 | 0.4 | n |  | TRUE
14 | bus_LV_4254-18_0_2_node_15 | 0.4 | n |  | TRUE
15 | bus_LV_4254-18_0_2_node_16 | 0.4 | n |  | TRUE
16 | bus_LV_4254-18_0_2_node_19 | 0.4 | n |  | TRUE
17 | bus_LV_4254-18_0_2_node_17 | 0.4 | n |  | TRUE
18 | bus_LV_4254-18_0_2_node_23 | 0.4 | n |  | TRUE
19 | bus_LV_4254-18_0_2_node_22 | 0.4 | n |  | TRUE
20 | bus_LV_4254-18_0_2_node_20 | 0.4 | n |  | TRUE
21 | bus_LV_4254-18_0_2_node_91 | 0.4 | n |  | TRUE
22 | bus_LV_4254-18_0_2_node_89 | 0.4 | n |  | TRUE
23 | bus_LV_4254-18_0_2_node_21 | 0.4 | n |  | TRUE
24 | bus_LV_4254-18_0_2_node_93 | 0.4 | n |  | TRUE
25 | bus_LV_4254-18_0_2_node_92 | 0.4 | n |  | TRUE
26 | bus_LV_4254-18_0_2_node_99 | 0.4 | n |  | TRUE
27 | bus_LV_4254-18_0_2_node_98 | 0.4 | n |  | TRUE
28 | bus_LV_4254-18_0_2_node_100 | 0.4 | n |  | TRUE
29 | bus_LV_4254-18_0_2_node_90 | 0.4 | n |  | TRUE
30 | bus_LV_4254-18_0_2_node_75 | 0.4 | n |  | TRUE
31 | bus_LV_4254-18_0_2_node_24 | 0.4 | n |  | TRUE
32 | bus_LV_4254-18_0_2_node_25 | 0.4 | n |  | TRUE
33 | bus_LV_4254-18_0_2_node_27 | 0.4 | n |  | TRUE
34 | bus_LV_4254-18_0_2_node_28 | 0.4 | n |  | TRUE
35 | bus_LV_4254-18_0_2_node_94 | 0.4 | n |  | TRUE
36 | bus_LV_4254-18_0_2_node_95 | 0.4 | n |  | TRUE
37 | bus_LV_4254-18_0_2_node_29 | 0.4 | n |  | TRUE
38 | bus_LV_4254-18_0_2_node_30 | 0.4 | n |  | TRUE
39 | bus_LV_4254-18_0_2_node_31 | 0.4 | n |  | TRUE
40 | bus_LV_4254-18_0_2_node_32 | 0.4 | n |  | TRUE
41 | bus_LV_4254-18_0_2_node_33 | 0.4 | n |  | TRUE
42 | bus_LV_4254-18_0_2_node_34 | 0.4 | n |  | TRUE
43 | bus_LV_4254-18_0_2_node_35 | 0.4 | n |  | TRUE
44 | bus_LV_4254-18_0_2_node_67 | 0.4 | n |  | TRUE
45 | bus_LV_4254-18_0_2_node_49 | 0.4 | n |  | TRUE
46 | bus_LV_4254-18_0_2_node_50 | 0.4 | n |  | TRUE
47 | bus_LV_4254-18_0_2_node_68 | 0.4 | n |  | TRUE
48 | bus_LV_4254-18_0_2_node_47 | 0.4 | n |  | TRUE
49 | bus_LV_4254-18_0_2_node_51 | 0.4 | n |  | TRUE
50 | bus_LV_4254-18_0_2_node_36 | 0.4 | n |  | TRUE
51 | bus_LV_4254-18_0_2_node_37 | 0.4 | n |  | TRUE
52 | bus_LV_4254-18_0_2_node_38 | 0.4 | n |  | TRUE
53 | bus_LV_4254-18_0_2_node_39 | 0.4 | n |  | TRUE
54 | bus_LV_4254-18_0_2_node_40 | 0.4 | n |  | TRUE
55 | bus_LV_4254-18_0_2_node_41 | 0.4 | n |  | TRUE
56 | bus_LV_4254-18_0_2_node_42 | 0.4 | n |  | TRUE
57 | bus_LV_4254-18_0_2_node_63 | 0.4 | n |  | TRUE
58 | bus_LV_4254-18_0_2_node_69 | 0.4 | n |  | TRUE
59 | bus_LV_4254-18_0_2_node_61 | 0.4 | n |  | TRUE
60 | bus_LV_4254-18_0_2_node_71 | 0.4 | n |  | TRUE
61 | bus_LV_4254-18_0_2_node_43 | 0.4 | n |  | TRUE
62 | bus_LV_4254-18_0_2_node_44 | 0.4 | n |  | TRUE
63 | bus_LV_4254-18_0_2_node_45 | 0.4 | n |  | TRUE
64 | bus_LV_4254-18_0_2_node_46 | 0.4 | n |  | TRUE
65 | bus_LV_4254-18_0_2_node_48 | 0.4 | n |  | TRUE
66 | bus_LV_4254-18_0_2_node_84 | 0.4 | n |  | TRUE
67 | bus_LV_4254-18_0_2_node_85 | 0.4 | n |  | TRUE
68 | bus_LV_4254-18_0_2_node_52 | 0.4 | n |  | TRUE
69 | bus_LV_4254-18_0_2_node_53 | 0.4 | n |  | TRUE
70 | bus_LV_4254-18_0_2_node_54 | 0.4 | n |  | TRUE
71 | bus_LV_4254-18_0_2_node_58 | 0.4 | n |  | TRUE
72 | bus_LV_4254-18_0_2_node_57 | 0.4 | n |  | TRUE
73 | bus_LV_4254-18_0_2_node_55 | 0.4 | n |  | TRUE
74 | bus_LV_4254-18_0_2_node_56 | 0.4 | n |  | TRUE
75 | bus_LV_4254-18_0_2_node_59 | 0.4 | n |  | TRUE
76 | bus_LV_4254-18_0_2_node_60 | 0.4 | n |  | TRUE
77 | bus_LV_4254-18_0_2_node_62 | 0.4 | n |  | TRUE
78 | bus_LV_4254-18_0_2_node_64 | 0.4 | n |  | TRUE
79 | bus_LV_4254-18_0_2_node_65 | 0.4 | n |  | TRUE
80 | bus_LV_4254-18_0_2_node_66 | 0.4 | n |  | TRUE
81 | bus_LV_4254-18_0_2_node_83 | 0.4 | n |  | TRUE
82 | bus_LV_4254-18_0_2_node_101 | 0.4 | n |  | TRUE
83 | bus_LV_4254-18_0_2_node_82 | 0.4 | n |  | TRUE
84 | bus_LV_4254-18_0_2_node_70 | 0.4 | n |  | TRUE
85 | bus_LV_4254-18_0_2_node_72 | 0.4 | n |  | TRUE
86 | bus_LV_4254-18_0_2_node_73 | 0.4 | n |  | TRUE
87 | bus_LV_4254-18_0_2_node_74 | 0.4 | n |  | TRUE
88 | bus_LV_4254-18_0_2_node_76 | 0.4 | n |  | TRUE
89 | bus_LV_4254-18_0_2_node_77 | 0.4 | n |  | TRUE
90 | bus_LV_4254-18_0_2_node_78 | 0.4 | n |  | TRUE
91 | bus_LV_4254-18_0_2_node_79 | 0.4 | n |  | TRUE
92 | bus_LV_4254-18_0_2_node_80 | 0.4 | n |  | TRUE
93 | bus_LV_4254-18_0_2_node_81 | 0.4 | n |  | TRUE
94 | bus_LV_4254-18_0_2_node_86 | 0.4 | n |  | TRUE
95 | bus_LV_4254-18_0_2_node_87 | 0.4 | n |  | TRUE
96 | bus_LV_4254-18_0_2_node_88 | 0.4 | n |  | TRUE
97 | bus_LV_4254-18_0_2_node_96 | 0.4 | n |  | TRUE
98 | bus_LV_4254-18_0_2_node_97 | 0.4 | n |  | TRUE
99 | bus_MV_298_1_node_25 | 20 | n |  | TRUE

## load
| name | bus | p_mw | q_mvar | const_z_percent | const_i_percent | sn_mva | scaling | in_service | type
0 | LV_4254-18_0_2_load_0 | 0 | 0.0031632 | 0.00079277 | 0 | 0 |  | 1 | TRUE | wye
1 | LV_4254-18_0_2_load_4 | 3 | 0.00097488 | 0.00024433 | 0 | 0 |  | 1 | TRUE | wye
2 | LV_4254-18_0_2_load_9 | 5 | 0.0044194 | 0.0011076 | 0 | 0 |  | 1 | TRUE | wye
3 | LV_4254-18_0_2_load_5 | 6 | 0.00095787 | 0.00024007 | 0 | 0 |  | 1 | TRUE | wye
4 | LV_4254-18_0_2_load_8 | 9 | 0.0019204 | 0.0004813 | 0 | 0 |  | 1 | TRUE | wye
5 | LV_4254-18_0_2_load_11 | 11 | 0.0016135 | 0.00040437 | 0 | 0 |  | 1 | TRUE | wye
6 | LV_4254-18_0_2_load_14 | 13 | 0.0012699 | 0.00031827 | 0 | 0 |  | 1 | TRUE | wye
7 | LV_4254-18_0_2_load_15 | 14 | 0.0020704 | 0.00051889 | 0 | 0 |  | 1 | TRUE | wye
8 | LV_4254-18_0_2_load_16 | 15 | 0.0040737 | 0.001021 | 0 | 0 |  | 1 | TRUE | wye
9 | LV_4254-18_0_2_load_23 | 18 | 0.00094747 | 0.00023746 | 0 | 0 |  | 1 | TRUE | wye
10 | LV_4254-18_0_2_load_22 | 19 | 0.0016807 | 0.00042122 | 0 | 0 |  | 1 | TRUE | wye
11 | LV_4254-18_0_2_load_91 | 21 | 0.0021229 | 0.00053204 | 0 | 0 |  | 1 | TRUE | wye
12 | LV_4254-18_0_2_load_89 | 22 | 0.0020454 | 0.00051261 | 0 | 0 |  | 1 | TRUE | wye
13 | LV_4254-18_0_2_load_93 | 24 | 0.0014279 | 0.00035786 | 0 | 0 |  | 1 | TRUE | wye
14 | LV_4254-18_0_2_load_92 | 25 | 0.0010905 | 0.00027331 | 0 | 0 |  | 1 | TRUE | wye
15 | LV_4254-18_0_2_load_99 | 26 | 0.0010226 | 0.00025628 | 0 | 0 |  | 1 | TRUE | wye
16 | LV_4254-18_0_2_load_98 | 27 | 0.0011894 | 0.00029808 | 0 | 0 |  | 1 | TRUE | wye
17 | LV_4254-18_0_2_load_100 | 28 | 0.0010687 | 0.00026785 | 0 | 0 |  | 1 | TRUE | wye
18 | LV_4254-18_0_2_load_90 | 29 | 0.0015009 | 0.00037616 | 0 | 0 |  | 1 | TRUE | wye
19 | LV_4254-18_0_2_load_75 | 30 | 0.0019351 | 0.00048497 | 0 | 0 |  | 1 | TRUE | wye
20 | LV_4254-18_0_2_load_24 | 31 | 0.0014854 | 0.00037227 | 0 | 0 |  | 1 | TRUE | wye
21 | LV_4254-18_0_2_load_25 | 32 | 0.0030132 | 0.00075517 | 0 | 0 |  | 1 | TRUE | wye
22 | LV_4254-18_0_2_load_27 | 33 | 0.0025456 | 0.00063799 | 0 | 0 |  | 1 | TRUE | wye
23 | LV_4254-18_0_2_load_28 | 34 | 0.0027078 | 0.00067863 | 0 | 0 |  | 1 | TRUE | wye
24 | LV_4254-18_0_2_load_94 | 35 | 0.0015368 | 0.00038517 | 0 | 0 |  | 1 | TRUE | wye
25 | LV_4254-18_0_2_load_95 | 36 | 0.0012613 | 0.00031611 | 0 | 0 |  | 1 | TRUE | wye
26 | LV_4254-18_0_2_load_29 | 37 | 0.001927 | 0.00048296 | 0 | 0 |  | 1 | TRUE | wye
27 | LV_4254-18_0_2_load_30 | 38 | 0.0017331 | 0.00043436 | 0 | 0 |  | 1 | TRUE | wye
28 | LV_4254-18_0_2_load_31 | 39 | 0.001929 | 0.00048346 | 0 | 0 |  | 1 | TRUE | wye
29 | LV_4254-18_0_2_load_32 | 40 | 0.0015695 | 0.00039336 | 0 | 0 |  | 1 | TRUE | wye
30 | LV_4254-18_0_2_load_33 | 41 | 0.002705 | 0.00067794 | 0 | 0 |  | 1 | TRUE | wye
31 | LV_4254-18_0_2_load_34 | 42 | 0.0032939 | 0.00082553 | 0 | 0 |  | 1 | TRUE | wye
32 | LV_4254-18_0_2_load_67 | 44 | 0.0018763 | 0.00047025 | 0 | 0 |  | 1 | TRUE | wye
33 | LV_4254-18_0_2_load_49 | 45 | 0.0018904 | 0.00047378 | 0 | 0 |  | 1 | TRUE | wye
34 | LV_4254-18_0_2_load_50 | 46 | 0.0016669 | 0.00041777 | 0 | 0 |  | 1 | TRUE | wye
35 | LV_4254-18_0_2_load_68 | 47 | 0.0013102 | 0.00032838 | 0 | 0 |  | 1 | TRUE | wye
36 | LV_4254-18_0_2_load_47 | 48 | 0.0017307 | 0.00043375 | 0 | 0 |  | 1 | TRUE | wye
37 | LV_4254-18_0_2_load_51 | 49 | 0.0017492 | 0.00043839 | 0 | 0 |  | 1 | TRUE | wye
38 | LV_4254-18_0_2_load_36 | 50 | 0.0011369 | 0.00028494 | 0 | 0 |  | 1 | TRUE | wye
39 | LV_4254-18_0_2_load_37 | 51 | 0.0015618 | 0.00039143 | 0 | 0 |  | 1 | TRUE | wye
40 | LV_4254-18_0_2_load_38 | 52 | 0.0015604 | 0.00039108 | 0 | 0 |  | 1 | TRUE | wye
41 | LV_4254-18_0_2_load_39 | 53 | 0.0016253 | 0.00040734 | 0 | 0 |  | 1 | TRUE | wye
42 | LV_4254-18_0_2_load_40 | 54 | 0.0016253 | 0.00040734 | 0 | 0 |  | 1 | TRUE | wye
43 | LV_4254-18_0_2_load_41 | 55 | 0.001561 | 0.00039121 | 0 | 0 |  | 1 | TRUE | wye
44 | LV_4254-18_0_2_load_63 | 57 | 0.0015596 | 0.00039087 | 0 | 0 |  | 1 | TRUE | wye
45 | LV_4254-18_0_2_load_69 | 58 | 0.0014513 | 0.00036373 | 0 | 0 |  | 1 | TRUE | wye
46 | LV_4254-18_0_2_load_71 | 60 | 0.0010788 | 0.00027038 | 0 | 0 |  | 1 | TRUE | wye
47 | LV_4254-18_0_2_load_43 | 61 | 0.0021694 | 0.00054371 | 0 | 0 |  | 1 | TRUE | wye
48 | LV_4254-18_0_2_load_44 | 62 | 0.00086554 | 0.00021693 | 0 | 0 |  | 1 | TRUE | wye
49 | LV_4254-18_0_2_load_45 | 63 | 0.0021744 | 0.00054496 | 0 | 0 |  | 1 | TRUE | wye
50 | LV_4254-18_0_2_load_46 | 64 | 0.0012093 | 0.00030309 | 0 | 0 |  | 1 | TRUE | wye
51 | LV_4254-18_0_2_load_48 | 65 | 0.0026635 | 0.00066752 | 0 | 0 |  | 1 | TRUE | wye
52 | LV_4254-18_0_2_load_84 | 66 | 0.0020207 | 0.00050644 | 0 | 0 |  | 1 | TRUE | wye
53 | LV_4254-18_0_2_load_85 | 67 | 0.00076719 | 0.00019228 | 0 | 0 |  | 1 | TRUE | wye
54 | LV_4254-18_0_2_load_52 | 68 | 0.0016148 | 0.00040472 | 0 | 0 |  | 1 | TRUE | wye
55 | LV_4254-18_0_2_load_53 | 69 | 0.0015402 | 0.000386 | 0 | 0 |  | 1 | TRUE | wye
56 | LV_4254-18_0_2_load_54 | 70 | 0.0016158 | 0.00040497 | 0 | 0 |  | 1 | TRUE | wye
57 | LV_4254-18_0_2_load_58 | 71 | 0.0015402 | 0.000386 | 0 | 0 |  | 1 | TRUE | wye
58 | LV_4254-18_0_2_load_57 | 72 | 0.0046344 | 0.0011615 | 0 | 0 |  | 1 | TRUE | wye
59 | LV_4254-18_0_2_load_55 | 73 | 0.0021574 | 0.00054071 | 0 | 0 |  | 1 | TRUE | wye
60 | LV_4254-18_0_2_load_56 | 74 | 0.00096391 | 0.00024158 | 0 | 0 |  | 1 | TRUE | wye
61 | LV_4254-18_0_2_load_59 | 75 | 0.0021348 | 0.00053502 | 0 | 0 |  | 1 | TRUE | wye
62 | LV_4254-18_0_2_load_60 | 76 | 0.0014555 | 0.00036477 | 0 | 0 |  | 1 | TRUE | wye
63 | LV_4254-18_0_2_load_62 | 77 | 0.00065198 | 0.0001634 | 0 | 0 |  | 1 | TRUE | wye
64 | LV_4254-18_0_2_load_64 | 78 | 0.0083476 | 0.0020921 | 0 | 0 |  | 1 | TRUE | wye
65 | LV_4254-18_0_2_load_65 | 79 | 0.00073785 | 0.00018492 | 0 | 0 |  | 1 | TRUE | wye
66 | LV_4254-18_0_2_load_66 | 80 | 0.0071786 | 0.0017991 | 0 | 0 |  | 1 | TRUE | wye
67 | LV_4254-18_0_2_load_101 | 82 | 0.0055216 | 0.0013839 | 0 | 0 |  | 1 | TRUE | wye
68 | LV_4254-18_0_2_load_82 | 83 | 0.0064994 | 0.0016289 | 0 | 0 |  | 1 | TRUE | wye
69 | LV_4254-18_0_2_load_70 | 84 | 0.0015813 | 0.00039632 | 0 | 0 |  | 1 | TRUE | wye
70 | LV_4254-18_0_2_load_72 | 85 | 0.0010248 | 0.00025684 | 0 | 0 |  | 1 | TRUE | wye
71 | LV_4254-18_0_2_load_73 | 86 | 0.00076199 | 0.00019097 | 0 | 0 |  | 1 | TRUE | wye
72 | LV_4254-18_0_2_load_74 | 87 | 0.0010629 | 0.00026639 | 0 | 0 |  | 1 | TRUE | wye
73 | LV_4254-18_0_2_load_76 | 88 | 0.0016156 | 0.0004049 | 0 | 0 |  | 1 | TRUE | wye
74 | LV_4254-18_0_2_load_77 | 89 | 0.0016153 | 0.00040483 | 0 | 0 |  | 1 | TRUE | wye
75 | LV_4254-18_0_2_load_78 | 90 | 0.0016158 | 0.00040496 | 0 | 0 |  | 1 | TRUE | wye
76 | LV_4254-18_0_2_load_79 | 91 | 0.0073891 | 0.0018519 | 0 | 0 |  | 1 | TRUE | wye
77 | LV_4254-18_0_2_load_80 | 92 | 0.010842 | 0.0027172 | 0 | 0 |  | 1 | TRUE | wye
78 | LV_4254-18_0_2_load_81 | 93 | 0.0068238 | 0.0017102 | 0 | 0 |  | 1 | TRUE | wye
79 | LV_4254-18_0_2_load_86 | 94 | 0.0010967 | 0.00027485 | 0 | 0 |  | 1 | TRUE | wye
80 | LV_4254-18_0_2_load_87 | 95 | 0.00075189 | 0.00018844 | 0 | 0 |  | 1 | TRUE | wye
81 | LV_4254-18_0_2_load_88 | 96 | 0.0027416 | 0.00068711 | 0 | 0 |  | 1 | TRUE | wye
82 | LV_4254-18_0_2_load_96 | 97 | 0.0014241 | 0.00035691 | 0 | 0 |  | 1 | TRUE | wye
83 | LV_4254-18_0_2_load_97 | 98 | 0.0018222 | 0.00045669 | 0 | 0 |  | 1 | TRUE | wye

## ext_grid
| name | bus | vm_pu | va_degree | slack_weight | in_service
0 |  | 50 | 1 | 0 | 1 | TRUE

## line
| name | std_type | from_bus | to_bus | length_km | r_ohm_per_km | x_ohm_per_km | c_nf_per_km | g_us_per_km | max_i_ka | df | parallel | type | in_service
0 | LV_4254-18_0_2_line_0 |  | 0 | 1 | 0.069895 | 0.125 | 0.08 | 261 | 0 | 0.364 | 1 | 1 | cs | TRUE
1 | LV_4254-18_0_2_line_1 |  | 1 | 2 | 0.07841 | 0.125 | 0.08 | 261 | 0 | 0.364 | 1 | 1 | cs | TRUE
2 | LV_4254-18_0_2_line_2 |  | 2 | 3 | 0.015749 | 0.125 | 0.08 | 261 | 0 | 0.364 | 1 | 1 | cs | TRUE
3 | LV_4254-18_0_2_line_3 |  | 2 | 4 | 0.11701 | 0.125 | 0.08 | 261 | 0 | 0.364 | 1 | 1 | cs | TRUE
4 | LV_4254-18_0_2_line_4 |  | 4 | 5 | 0.094692 | 0.125 | 0.08 | 261 | 0 | 0.364 | 1 | 1 | cs | TRUE
5 | LV_4254-18_0_2_line_5 |  | 5 | 7 | 0.037035 | 0.125 | 0.08 | 261 | 0 | 0.364 | 1 | 1 | cs | TRUE
6 | LV_4254-18_0_2_line_6 |  | 6 | 7 | 0.033983 | 0.125 | 0.08 | 261 | 0 | 0.364 | 1 | 1 | cs | TRUE
7 | LV_4254-18_0_2_line_7 |  | 6 | 8 | 0.022002 | 0.125 | 0.08 | 261 | 0 | 0.364 | 1 | 1 | cs | TRUE
8 | LV_4254-18_0_2_line_8 |  | 7 | 9 | 0.017395 | 0.125 | 0.08 | 261 | 0 | 0.364 | 1 | 1 | cs | TRUE
9 | LV_4254-18_0_2_line_9 |  | 8 | 10 | 0.024469 | 0.125 | 0.08 | 261 | 0 | 0.364 | 1 | 1 | cs | TRUE
10 | LV_4254-18_0_2_line_10 |  | 8 | 11 | 0.014845 | 0.125 | 0.08 | 261 | 0 | 0.364 | 1 | 1 | cs | TRUE
11 | LV_4254-18_0_2_line_11 |  | 9 | 12 | 0.023399 | 0.125 | 0.08 | 261 | 0 | 0.364 | 1 | 1 | cs | TRUE
12 | LV_4254-18_0_2_line_12 |  | 10 | 13 | 0.009315 | 0.125 | 0.08 | 261 | 0 | 0.364 | 1 | 1 | cs | TRUE
13 | LV_4254-18_0_2_line_13 |  | 10 | 14 | 0.019472 | 0.125 | 0.08 | 261 | 0 | 0.364 | 1 | 1 | cs | TRUE
14 | LV_4254-18_0_2_line_14 |  | 11 | 15 | 0.010063 | 0.125 | 0.08 | 261 | 0 | 0.364 | 1 | 1 | cs | TRUE
15 | LV_4254-18_0_2_line_15 |  | 12 | 16 | 0.008416 | 0.125 | 0.08 | 261 | 0 | 0.364 | 1 | 1 | cs | TRUE
16 | LV_4254-18_0_2_line_16 |  | 13 | 17 | 0.018732 | 0.125 | 0.08 | 261 | 0 | 0.364 | 1 | 1 | cs | TRUE
17 | LV_4254-18_0_2_line_17 |  | 16 | 18 | 0.019843 | 0.125 | 0.08 | 261 | 0 | 0.364 | 1 | 1 | cs | TRUE
18 | LV_4254-18_0_2_line_18 |  | 16 | 19 | 0.0068928 | 0.125 | 0.08 | 261 | 0 | 0.364 | 1 | 1 | cs | TRUE
19 | LV_4254-18_0_2_line_19 |  | 17 | 26 | 0.017395 | 0.125 | 0.08 | 261 | 0 | 0.364 | 1 | 1 | cs | TRUE
20 | LV_4254-18_0_2_line_20 |  | 17 | 21 | 0.032048 | 0.125 | 0.08 | 261 | 0 | 0.364 | 1 | 1 | cs | TRUE
21 | LV_4254-18_0_2_line_21 |  | 18 | 28 | 0.016907 | 0.125 | 0.08 | 261 | 0 | 0.364 | 1 | 1 | cs | TRUE
22 | LV_4254-18_0_2_line_22 |  | 20 | 21 | 0.01755 | 0.125 | 0.08 | 261 | 0 | 0.364 | 1 | 1 | cs | TRUE
23 | LV_4254-18_0_2_line_23 |  | 20 | 22 | 0.0095084 | 0.125 | 0.08 | 261 | 0 | 0.364 | 1 | 1 | cs | TRUE
24 | LV_4254-18_0_2_line_24 |  | 22 | 29 | 0.023785 | 0.125 | 0.08 | 261 | 0 | 0.364 | 1 | 1 | cs | TRUE
25 | LV_4254-18_0_2_line_25 |  | 23 | 24 | 0.00023614 | 0.125 | 0.08 | 261 | 0 | 0.364 | 1 | 1 | cs | TRUE
26 | LV_4254-18_0_2_line_26 |  | 23 | 25 | 0.0093221 | 0.125 | 0.08 | 261 | 0 | 0.364 | 1 | 1 | cs | TRUE
27 | LV_4254-18_0_2_line_27 |  | 24 | 28 | 0.01921 | 0.125 | 0.08 | 261 | 0 | 0.364 | 1 | 1 | cs | TRUE
28 | LV_4254-18_0_2_line_28 |  | 25 | 30 | 0.014745 | 0.125 | 0.08 | 261 | 0 | 0.364 | 1 | 1 | cs | TRUE
29 | LV_4254-18_0_2_line_29 |  | 26 | 27 | 0.057013 | 0.125 | 0.08 | 261 | 0 | 0.364 | 1 | 1 | cs | TRUE
30 | LV_4254-18_0_2_line_30 |  | 27 | 98 | 0.017368 | 0.125 | 0.08 | 261 | 0 | 0.364 | 1 | 1 | cs | TRUE
31 | LV_4254-18_0_2_line_31 |  | 29 | 87 | 0.0094885 | 0.125 | 0.08 | 261 | 0 | 0.364 | 1 | 1 | cs | TRUE
32 | LV_4254-18_0_2_line_32 |  | 30 | 79 | 0.018816 | 0.125 | 0.08 | 261 | 0 | 0.364 | 1 | 1 | cs | TRUE
33 | LV_4254-18_0_2_line_33 |  | 31 | 32 | 0.10262 | 0.125 | 0.08 | 261 | 0 | 0.364 | 1 | 1 | cs | TRUE
34 | LV_4254-18_0_2_line_34 |  | 32 | 33 | 0.016532 | 0.125 | 0.08 | 261 | 0 | 0.364 | 1 | 1 | cs | TRUE
35 | LV_4254-18_0_2_line_35 |  | 33 | 34 | 0.01865 | 0.125 | 0.08 | 261 | 0 | 0.364 | 1 | 1 | cs | TRUE
36 | LV_4254-18_0_2_line_36 |  | 34 | 35 | 0.032435 | 0.125 | 0.08 | 261 | 0 | 0.364 | 1 | 1 | cs | TRUE
37 | LV_4254-18_0_2_line_37 |  | 35 | 36 | 0.021146 | 0.125 | 0.08 | 261 | 0 | 0.364 | 1 | 1 | cs | TRUE
38 | LV_4254-18_0_2_line_38 |  | 36 | 97 | 0.019788 | 0.125 | 0.08 | 261 | 0 | 0.364 | 1 | 1 | cs | TRUE
39 | LV_4254-18_0_2_line_39 |  | 37 | 38 | 0.014873 | 0.125 | 0.08 | 261 | 0 | 0.364 | 1 | 1 | cs | TRUE
40 | LV_4254-18_0_2_line_40 |  | 37 | 39 | 0.0040258 | 0.125 | 0.08 | 261 | 0 | 0.364 | 1 | 1 | cs | TRUE
41 | LV_4254-18_0_2_line_41 |  | 38 | 40 | 0.0056682 | 0.125 | 0.08 | 261 | 0 | 0.364 | 1 | 1 | cs | TRUE
42 | LV_4254-18_0_2_line_42 |  | 39 | 41 | 0.016736 | 0.125 | 0.08 | 261 | 0 | 0.364 | 1 | 1 | cs | TRUE
43 | LV_4254-18_0_2_line_43 |  | 40 | 42 | 0.013817 | 0.125 | 0.08 | 261 | 0 | 0.364 | 1 | 1 | cs | TRUE
44 | LV_4254-18_0_2_line_44 |  | 41 | 43 | 0.010173 | 0.125 | 0.08 | 261 | 0 | 0.364 | 1 | 1 | cs | TRUE
45 | LV_4254-18_0_2_line_45 |  | 42 | 44 | 0.0098375 | 0.125 | 0.08 | 261 | 0 | 0.364 | 1 | 1 | cs | TRUE
46 | LV_4254-18_0_2_line_46 |  | 43 | 45 | 0.01058 | 0.125 | 0.08 | 261 | 0 | 0.364 | 1 | 1 | cs | TRUE
47 | LV_4254-18_0_2_line_47 |  | 43 | 46 | 0.01384 | 0.125 | 0.08 | 261 | 0 | 0.364 | 1 | 1 | cs | TRUE
48 | LV_4254-18_0_2_line_48 |  | 44 | 47 | 0.012748 | 0.125 | 0.08 | 261 | 0 | 0.364 | 1 | 1 | cs | TRUE
49 | LV_4254-18_0_2_line_49 |  | 45 | 48 | 0.0009105 | 0.125 | 0.08 | 261 | 0 | 0.364 | 1 | 1 | cs | TRUE
50 | LV_4254-18_0_2_line_50 |  | 46 | 49 | 0.0041665 | 0.125 | 0.08 | 261 | 0 | 0.364 | 1 | 1 | cs | TRUE
51 | LV_4254-18_0_2_line_51 |  | 47 | 56 | 0.0018365 | 0.125 | 0.08 | 261 | 0 | 0.364 | 1 | 1 | cs | TRUE
52 | LV_4254-18_0_2_line_52 |  | 48 | 63 | 0.01555 | 0.125 | 0.08 | 261 | 0 | 0.364 | 1 | 1 | cs | TRUE
53 | LV_4254-18_0_2_line_53 |  | 49 | 68 | 0.021397 | 0.125 | 0.08 | 261 | 0 | 0.364 | 1 | 1 | cs | TRUE
54 | LV_4254-18_0_2_line_54 |  | 50 | 51 | 0.0040604 | 0.125 | 0.08 | 261 | 0 | 0.364 | 1 | 1 | cs | TRUE
55 | LV_4254-18_0_2_line_55 |  | 50 | 52 | 0.0030955 | 0.125 | 0.08 | 261 | 0 | 0.364 | 1 | 1 | cs | TRUE
56 | LV_4254-18_0_2_line_56 |  | 51 | 53 | 0.00041174 | 0.125 | 0.08 | 261 | 0 | 0.364 | 1 | 1 | cs | TRUE
57 | LV_4254-18_0_2_line_57 |  | 52 | 54 | 0.00011052 | 0.125 | 0.08 | 261 | 0 | 0.364 | 1 | 1 | cs | TRUE
58 | LV_4254-18_0_2_line_58 |  | 53 | 55 | 0.0067449 | 0.125 | 0.08 | 261 | 0 | 0.364 | 1 | 1 | cs | TRUE
59 | LV_4254-18_0_2_line_59 |  | 54 | 56 | 0.039752 | 0.125 | 0.08 | 261 | 0 | 0.364 | 1 | 1 | cs | TRUE
60 | LV_4254-18_0_2_line_60 |  | 55 | 57 | 0.0071541 | 0.125 | 0.08 | 261 | 0 | 0.364 | 1 | 1 | cs | TRUE
61 | LV_4254-18_0_2_line_61 |  | 56 | 58 | 0.01774 | 0.125 | 0.08 | 261 | 0 | 0.364 | 1 | 1 | cs | TRUE
62 | LV_4254-18_0_2_line_62 |  | 57 | 59 | 0.032308 | 0.125 | 0.08 | 261 | 0 | 0.364 | 1 | 1 | cs | TRUE
63 | LV_4254-18_0_2_line_63 |  | 58 | 60 | 0.019246 | 0.125 | 0.08 | 261 | 0 | 0.364 | 1 | 1 | cs | TRUE
64 | LV_4254-18_0_2_line_64 |  | 59 | 78 | 0.013057 | 0.125 | 0.08 | 261 | 0 | 0.364 | 1 | 1 | cs | TRUE
65 | LV_4254-18_0_2_line_65 |  | 60 | 84 | 0.001807 | 0.125 | 0.08 | 261 | 0 | 0.364 | 1 | 1 | cs | TRUE
66 | LV_4254-18_0_2_line_66 |  | 61 | 62 | 0.015804 | 0.125 | 0.08 | 261 | 0 | 0.364 | 1 | 1 | cs | TRUE
67 | LV_4254-18_0_2_line_67 |  | 61 | 63 | 0.0024522 | 0.125 | 0.08 | 261 | 0 | 0.364 | 1 | 1 | cs | TRUE
68 | LV_4254-18_0_2_line_68 |  | 62 | 64 | 0.0027771 | 0.125 | 0.08 | 261 | 0 | 0.364 | 1 | 1 | cs | TRUE
69 | LV_4254-18_0_2_line_69 |  | 64 | 65 | 0.00074127 | 0.125 | 0.08 | 261 | 0 | 0.364 | 1 | 1 | cs | TRUE
70 | LV_4254-18_0_2_line_70 |  | 65 | 66 | 0.024766 | 0.125 | 0.08 | 261 | 0 | 0.364 | 1 | 1 | cs | TRUE
71 | LV_4254-18_0_2_line_71 |  | 66 | 67 | 0.0060925 | 0.125 | 0.08 | 261 | 0 | 0.364 | 1 | 1 | cs | TRUE
72 | LV_4254-18_0_2_line_72 |  | 67 | 94 | 0.0013595 | 0.125 | 0.08 | 261 | 0 | 0.364 | 1 | 1 | cs | TRUE
73 | LV_4254-18_0_2_line_73 |  | 68 | 69 | 0.0046266 | 0.125 | 0.08 | 261 | 0 | 0.364 | 1 | 1 | cs | TRUE
74 | LV_4254-18_0_2_line_74 |  | 69 | 70 | 0.0024673 | 0.125 | 0.08 | 261 | 0 | 0.364 | 1 | 1 | cs | TRUE
75 | LV_4254-18_0_2_line_75 |  | 70 | 71 | 0.0046359 | 0.125 | 0.08 | 261 | 0 | 0.364 | 1 | 1 | cs | TRUE
76 | LV_4254-18_0_2_line_76 |  | 71 | 72 | 0.002627 | 0.125 | 0.08 | 261 | 0 | 0.364 | 1 | 1 | cs | TRUE
77 | LV_4254-18_0_2_line_77 |  | 72 | 74 | 0.02614 | 0.125 | 0.08 | 261 | 0 | 0.364 | 1 | 1 | cs | TRUE
78 | LV_4254-18_0_2_line_78 |  | 73 | 74 | 0.020066 | 0.125 | 0.08 | 261 | 0 | 0.364 | 1 | 1 | cs | TRUE
79 | LV_4254-18_0_2_line_79 |  | 75 | 76 | 0.027981 | 0.125 | 0.08 | 261 | 0 | 0.364 | 1 | 1 | cs | TRUE
80 | LV_4254-18_0_2_line_80 |  | 76 | 77 | 0.021255 | 0.125 | 0.08 | 261 | 0 | 0.364 | 1 | 1 | cs | TRUE
81 | LV_4254-18_0_2_line_81 |  | 77 | 79 | 0.0011953 | 0.125 | 0.08 | 261 | 0 | 0.364 | 1 | 1 | cs | TRUE
82 | LV_4254-18_0_2_line_82 |  | 78 | 80 | 0.076586 | 0.125 | 0.08 | 261 | 0 | 0.364 | 1 | 1 | cs | TRUE
83 | LV_4254-18_0_2_line_83 |  | 80 | 81 | 0.03463 | 0.125 | 0.08 | 261 | 0 | 0.364 | 1 | 1 | cs | TRUE
84 | LV_4254-18_0_2_line_84 |  | 81 | 82 | 0.15065 | 0.125 | 0.08 | 261 | 0 | 0.364 | 1 | 1 | cs | TRUE
85 | LV_4254-18_0_2_line_85 |  | 81 | 83 | 0.022697 | 0.125 | 0.08 | 261 | 0 | 0.364 | 1 | 1 | cs | TRUE
86 | LV_4254-18_0_2_line_86 |  | 83 | 93 | 0.00033896 | 0.125 | 0.08 | 261 | 0 | 0.364 | 1 | 1 | cs | TRUE
87 | LV_4254-18_0_2_line_87 |  | 84 | 85 | 0.015528 | 0.125 | 0.08 | 261 | 0 | 0.364 | 1 | 1 | cs | TRUE
88 | LV_4254-18_0_2_line_88 |  | 85 | 86 | 0.0077353 | 0.125 | 0.08 | 261 | 0 | 0.364 | 1 | 1 | cs | TRUE
89 | LV_4254-18_0_2_line_89 |  | 86 | 87 | 0.0072853 | 0.125 | 0.08 | 261 | 0 | 0.364 | 1 | 1 | cs | TRUE
90 | LV_4254-18_0_2_line_90 |  | 88 | 89 | 0.00056893 | 0.125 | 0.08 | 261 | 0 | 0.364 | 1 | 1 | cs | TRUE
91 | LV_4254-18_0_2_line_91 |  | 88 | 90 | 0.00057095 | 0.125 | 0.08 | 261 | 0 | 0.364 | 1 | 1 | cs | TRUE
92 | LV_4254-18_0_2_line_92 |  | 89 | 91 | 0.018499 | 0.125 | 0.08 | 261 | 0 | 0.364 | 1 | 1 | cs | TRUE
93 | LV_4254-18_0_2_line_93 |  | 90 | 92 | 0.0048633 | 0.125 | 0.08 | 261 | 0 | 0.364 | 1 | 1 | cs | TRUE
94 | LV_4254-18_0_2_line_94 |  | 91 | 93 | 0.032983 | 0.125 | 0.08 | 261 | 0 | 0.364 | 1 | 1 | cs | TRUE
95 | LV_4254-18_0_2_line_95 |  | 94 | 95 | 0.029457 | 0.125 | 0.08 | 261 | 0 | 0.364 | 1 | 1 | cs | TRUE
96 | LV_4254-18_0_2_line_96 |  | 95 | 96 | 0.037268 | 0.125 | 0.08 | 261 | 0 | 0.364 | 1 | 1 | cs | TRUE
97 | LV_4254-18_0_2_line_97 |  | 97 | 98 | 0.018753 | 0.125 | 0.08 | 261 | 0 | 0.364 | 1 | 1 | cs | TRUE

## trafo
| name | std_type | hv_bus | lv_bus | sn_mva | vn_hv_kv | vn_lv_kv | vk_percent | vkr_percent | pfe_kw | i0_percent | shift_degree | tap_side | tap_neutral | tap_min | tap_max | tap_step_percent | tap_step_degree | tap_pos | tap_phase_shifter | parallel | df | in_service
0 | LV_4254-18_0_2_trafo_36 | 0.63 MVA 20/0.4 kV | 99 | 50 | 0.63 | 20 | 0.4 | 6 | 1.206 | 1.65 | 0.2619 | 150 | hv | 0 | -2 | 2 | 2.5 | 0 | 0 | FALSE | 1 | 1 | TRUE

## line_geodata
| x0 | y0 | x1 | y1 | x2 | y2 | x3 | y3 | x4 | y4 | x5 | y5 | x6 | y6
0 | 2630121.3896 | 1267493.042 | 2630168.309 | 1267441.236
1 | 2630121.3896 | 1267493.042 | 2630098.7536 | 1267515.8542 | 2630105.3551 | 1267518.6898 | 2630107.1648 | 1267519.5329 | 2630130.7804 | 1267530.472 | 2630140.8198 | 1267535.1264
2 | 2630140.8198 | 1267535.1264 | 2630147.7118 | 1267520.965
3 | 2630139.1323 | 1267652.1233 | 2630140.8198 | 1267535.1264
4 | 2630139.1323 | 1267652.1233 | 2630123.6948 | 1267652.2559 | 2630118.7422 | 1267650.8075 | 2630067.3264 | 1267630.5205 | 2630061.4717 | 1267628.8563 | 2630056.1458 | 1267628.2844 | 2630048.7734 | 1267628.5424
5 | 2630011.7615 | 1267629.838 | 2630048.7734 | 1267628.5424
6 | 2630011.7615 | 1267629.838 | 2630007.3354 | 1267629.9268 | 2629977.8043 | 1267631.1411
7 | 2629955.8207 | 1267632.0451 | 2629977.8043 | 1267631.1411
8 | 2630011.7615 | 1267629.838 | 2630012.7007 | 1267625.7065 | 2630015.2166 | 1267612.7915
9 | 2629955.8207 | 1267632.0451 | 2629952.8862 | 1267631.8635 | 2629948.9009 | 1267631.1317 | 2629933.096 | 1267623.5241
10 | 2629955.8207 | 1267632.0451 | 2629962.2359 | 1267618.6581
11 | 2630016.8708 | 1267590.0356 | 2630018.6666 | 1267595.0816 | 2630015.2166 | 1267612.7915
12 | 2629933.096 | 1267623.5241 | 2629924.9372 | 1267619.0293
13 | 2629933.096 | 1267623.5241 | 2629942.8347 | 1267606.6618
14 | 2629966.5845 | 1267609.5836 | 2629962.2359 | 1267618.6581
15 | 2630021.9777 | 1267583.3345 | 2630016.8708 | 1267590.0356
16 | 2629908.5301 | 1267609.9903 | 2629924.9372 | 1267619.0293
17 | 2630021.9777 | 1267583.3345 | 2630006.2238 | 1267571.2695
18 | 2630021.9777 | 1267583.3345 | 2630028.1154 | 1267586.4715
19 | 2629908.5301 | 1267609.9903 | 2629894.5479 | 1267599.6415
20 | 2629908.5301 | 1267609.9903 | 2629927.1672 | 1267583.918
21 | 2629994.1134 | 1267559.5952 | 2630000.3175 | 1267566.7462 | 2630006.2238 | 1267571.2695
22 | 2629937.3729 | 1267569.6407 | 2629927.1672 | 1267583.918
23 | 2629937.3729 | 1267569.6407 | 2629930.3384 | 1267563.2433
24 | 2629930.3384 | 1267563.2433 | 2629912.7423 | 1267547.2407
25 | 2629981.5181 | 1267545.0907 | 2629981.3633 | 1267544.9124
26 | 2629981.3633 | 1267544.9124 | 2629975.677 | 1267537.5254
27 | 2629994.1134 | 1267559.5952 | 2629992.5952 | 1267557.8452 | 2629981.5181 | 1267545.0907
28 | 2629966.683 | 1267525.8414 | 2629975.677 | 1267537.5254
29 | 2629848.7217 | 1267565.7236 | 2629894.5479 | 1267599.6415
30 | 2629848.7217 | 1267565.7236 | 2629848.7217 | 1267565.7236 | 2629834.0817 | 1267556.3786
31 | 2629905.7299 | 1267540.8486 | 2629911.8246 | 1267546.4061 | 2629912.7423 | 1267547.2407
32 | 2629966.683 | 1267525.8414 | 2629955.2058 | 1267510.9316
33 | 2629720.7251 | 1267499.048 | 2629708.4893 | 1267493.1109 | 2629677.1137 | 1267478.9768 | 2629627.2017 | 1267456.8232
34 | 2629735.5987 | 1267506.2651 | 2629720.7251 | 1267499.048
35 | 2629735.5987 | 1267506.2651 | 2629740.2347 | 1267508.5146 | 2629752.5682 | 1267513.998
36 | 2629782.2058 | 1267527.1747 | 2629752.5682 | 1267513.998
37 | 2629782.2058 | 1267527.1747 | 2629801.5281 | 1267535.7653
38 | 2629801.5281 | 1267535.7653 | 2629802.3864 | 1267536.1468 | 2629818.2746 | 1267546.2886
39 | 2629804.8835 | 1267462.0803 | 2629814.7924 | 1267468.5279 | 2629817.2275 | 1267470.3659
40 | 2629804.8835 | 1267462.0803 | 2629801.5092 | 1267459.8847
41 | 2629821.7517 | 1267473.7806 | 2629817.2275 | 1267470.3659
42 | 2629801.5092 | 1267459.8847 | 2629787.4813 | 1267450.7569
43 | 2629821.7517 | 1267473.7806 | 2629832.7798 | 1267482.1044
44 | 2629778.9546 | 1267445.2087 | 2629787.4813 | 1267450.7569
45 | 2629840.6318 | 1267488.0309 | 2629832.7798 | 1267482.1044
46 | 2629778.9546 | 1267445.2087 | 2629769.7535 | 1267439.9864
47 | 2629778.9546 | 1267445.2087 | 2629785.0985 | 1267432.8072
48 | 2629840.6318 | 1267488.0309 | 2629847.6719 | 1267493.3446 | 2629850.8192 | 1267495.694
49 | 2629769.7535 | 1267439.9864 | 2629768.9617 | 1267439.5369
50 | 2629785.0985 | 1267432.8072 | 2629786.9481 | 1267429.0738
51 | 2629852.2909 | 1267496.7925 | 2629850.8192 | 1267495.694
52 | 2629755.3684 | 1267431.9876 | 2629761.8574 | 1267435.5047 | 2629768.9617 | 1267439.5369
53 | 2629786.9481 | 1267429.0738 | 2629796.4466 | 1267409.9012
54 | 2629880.5298 | 1267464.4211 | 2629883.2515 | 1267461.4079
55 | 2629880.5298 | 1267464.4211 | 2629878.4549 | 1267466.7183
56 | 2629883.2515 | 1267461.4079 | 2629883.5275 | 1267461.1024
57 | 2629878.3809 | 1267466.8004 | 2629878.4549 | 1267466.7183
58 | 2629883.5275 | 1267461.1024 | 2629888.0485 | 1267456.097
59 | 2629852.2909 | 1267496.7925 | 2629877.7588 | 1267467.4891 | 2629878.3809 | 1267466.8004
60 | 2629888.0485 | 1267456.097 | 2629892.8438 | 1267450.7879
61 | 2629852.2909 | 1267496.7925 | 2629866.5122 | 1267507.3971
62 | 2629914.4993 | 1267426.8124 | 2629892.8438 | 1267450.7879
63 | 2629866.5122 | 1267507.3971 | 2629880.4101 | 1267517.7604 | 2629881.8215 | 1267519.0474
64 | 2629914.4993 | 1267426.8124 | 2629910.4486 | 1267414.4
65 | 2629883.1567 | 1267520.2649 | 2629881.8215 | 1267519.0474
66 | 2629753.2125 | 1267430.8191 | 2629739.318 | 1267423.2883
67 | 2629753.2125 | 1267430.8191 | 2629755.3684 | 1267431.9876
68 | 2629739.318 | 1267423.2883 | 2629736.8765 | 1267421.965
69 | 2629736.8765 | 1267421.965 | 2629736.2248 | 1267421.6118
70 | 2629714.451 | 1267409.8103 | 2629736.2248 | 1267421.6118
71 | 2629714.451 | 1267409.8103 | 2629709.0947 | 1267406.9072
72 | 2629709.0947 | 1267406.9072 | 2629707.8994 | 1267406.2593
73 | 2629798.4947 | 1267405.7526 | 2629798.0712 | 1267406.6219 | 2629796.4466 | 1267409.9012
74 | 2629798.4947 | 1267405.7526 | 2629799.5753 | 1267403.5346
75 | 2629801.6057 | 1267399.367 | 2629799.5753 | 1267403.5346
76 | 2629801.6057 | 1267399.367 | 2629802.7562 | 1267397.0053
77 | 2629783.365 | 1267381.1998 | 2629783.544 | 1267381.2975 | 2629791.6174 | 1267384.874 | 2629799.6441 | 1267390.2293 | 2629802.7562 | 1267397.0053 | 2629802.7562 | 1267397.0053
78 | 2629765.7505 | 1267371.5877 | 2629783.365 | 1267381.1998
79 | 2629929.8764 | 1267467.3763 | 2629937.5394 | 1267481.7124 | 2629943.4455 | 1267491.8413
80 | 2629943.4455 | 1267491.8413 | 2629952.6125 | 1267507.5625 | 2629954.4767 | 1267509.9844
81 | 2629954.4767 | 1267509.9844 | 2629955.2058 | 1267510.9316
82 | 2629910.4486 | 1267414.4 | 2629886.6883 | 1267341.5925
83 | 2629871.4009 | 1267310.5454 | 2629886.0148 | 1267339.5287 | 2629886.6883 | 1267341.5925
84 | 2629871.4009 | 1267310.5454 | 2629906.3667 | 1267164.0068
85 | 2629871.4009 | 1267310.5454 | 2629850.4099 | 1267319.179
86 | 2629850.4099 | 1267319.179 | 2629850.2022 | 1267319.4469
87 | 2629883.1567 | 1267520.2649 | 2629894.6309 | 1267530.7278
88 | 2629894.6309 | 1267530.7278 | 2629900.3467 | 1267535.9398
89 | 2629905.7299 | 1267540.8486 | 2629900.3467 | 1267535.9398
90 | 2629851.6539 | 1267367.5996 | 2629852.0028 | 1267368.049
91 | 2629852.0028 | 1267368.049 | 2629852.3529 | 1267368.5
92 | 2629851.6539 | 1267367.5996 | 2629847.0941 | 1267361.7259 | 2629846.2859 | 1267350.6923
93 | 2629855.3351 | 1267372.3416 | 2629852.3529 | 1267368.5
94 | 2629846.2859 | 1267350.6923 | 2629845.1224 | 1267334.8079 | 2629845.2505 | 1267325.8355 | 2629850.2022 | 1267319.4469
95 | 2629682.0016 | 1267392.2227 | 2629707.8994 | 1267406.2593
96 | 2629682.0016 | 1267392.2227 | 2629681.9297 | 1267392.1837 | 2629649.2063 | 1267374.5197
97 | 2629818.2746 | 1267546.2886 | 2629834.0817 | 1267556.3786

## bus_geodata
| x | y | coords
0 | 2630168.309 | 1267441.236
1 | 2630121.3896 | 1267493.042
2 | 2630140.8198 | 1267535.1264
3 | 2630147.7118 | 1267520.965
4 | 2630139.1323 | 1267652.1233
5 | 2630048.7734 | 1267628.5424
6 | 2629977.8043 | 1267631.1411
7 | 2630011.7615 | 1267629.838
8 | 2629955.8207 | 1267632.0451
9 | 2630015.2166 | 1267612.7915
10 | 2629933.096 | 1267623.5241
11 | 2629962.2359 | 1267618.6581
12 | 2630016.8708 | 1267590.0356
13 | 2629924.9372 | 1267619.0293
14 | 2629942.8347 | 1267606.6618
15 | 2629966.5845 | 1267609.5836
16 | 2630021.9777 | 1267583.3345
17 | 2629908.5301 | 1267609.9903
18 | 2630006.2238 | 1267571.2695
19 | 2630028.1154 | 1267586.4715
20 | 2629937.3729 | 1267569.6407
21 | 2629927.1672 | 1267583.918
22 | 2629930.3384 | 1267563.2433
23 | 2629981.3633 | 1267544.9124
24 | 2629981.5181 | 1267545.0907
25 | 2629975.677 | 1267537.5254
26 | 2629894.5479 | 1267599.6415
27 | 2629848.7217 | 1267565.7236
28 | 2629994.1134 | 1267559.5952
29 | 2629912.7423 | 1267547.2407
30 | 2629966.683 | 1267525.8414
31 | 2629627.2017 | 1267456.8232
32 | 2629720.7251 | 1267499.048
33 | 2629735.5987 | 1267506.2651
34 | 2629752.5682 | 1267513.998
35 | 2629782.2058 | 1267527.1747
36 | 2629801.5281 | 1267535.7653
37 | 2629804.8835 | 1267462.0803
38 | 2629817.2275 | 1267470.3659
39 | 2629801.5092 | 1267459.8847
40 | 2629821.7517 | 1267473.7806
41 | 2629787.4813 | 1267450.7569
42 | 2629832.7798 | 1267482.1044
43 | 2629778.9546 | 1267445.2087
44 | 2629840.6318 | 1267488.0309
45 | 2629769.7535 | 1267439.9864
46 | 2629785.0985 | 1267432.8072
47 | 2629850.8192 | 1267495.694
48 | 2629768.9617 | 1267439.5369
49 | 2629786.9481 | 1267429.0738
50 | 2629880.5298 | 1267464.4211
51 | 2629883.2515 | 1267461.4079
52 | 2629878.4549 | 1267466.7183
53 | 2629883.5275 | 1267461.1024
54 | 2629878.3809 | 1267466.8004
55 | 2629888.0485 | 1267456.097
56 | 2629852.2909 | 1267496.7925
57 | 2629892.8438 | 1267450.7879
58 | 2629866.5122 | 1267507.3971
59 | 2629914.4993 | 1267426.8124
60 | 2629881.8215 | 1267519.0474
61 | 2629753.2125 | 1267430.8191
62 | 2629739.318 | 1267423.2883
63 | 2629755.3684 | 1267431.9876
64 | 2629736.8765 | 1267421.965
65 | 2629736.2248 | 1267421.6118
66 | 2629714.451 | 1267409.8103
67 | 2629709.0947 | 1267406.9072
68 | 2629796.4466 | 1267409.9012
69 | 2629798.4947 | 1267405.7526
70 | 2629799.5753 | 1267403.5346
71 | 2629801.6057 | 1267399.367
72 | 2629802.7562 | 1267397.0053
73 | 2629765.7505 | 1267371.5877
74 | 2629783.365 | 1267381.1998
75 | 2629929.8764 | 1267467.3763
76 | 2629943.4455 | 1267491.8413
77 | 2629954.4767 | 1267509.9844
78 | 2629910.4486 | 1267414.4
79 | 2629955.2058 | 1267510.9316
80 | 2629886.6883 | 1267341.5925
81 | 2629871.4009 | 1267310.5454
82 | 2629906.3667 | 1267164.0068
83 | 2629850.4099 | 1267319.179
84 | 2629883.1567 | 1267520.2649
85 | 2629894.6309 | 1267530.7278
86 | 2629900.3467 | 1267535.9398
87 | 2629905.7299 | 1267540.8486
88 | 2629852.0028 | 1267368.049
89 | 2629851.6539 | 1267367.5996
90 | 2629852.3529 | 1267368.5
91 | 2629846.2859 | 1267350.6923
92 | 2629855.3351 | 1267372.3416
93 | 2629850.2022 | 1267319.4469
94 | 2629707.8994 | 1267406.2593
95 | 2629682.0016 | 1267392.2227
96 | 2629649.2063 | 1267374.5197
97 | 2629818.2746 | 1267546.2886
98 | 2629834.0817 | 1267556.3786
99 | 2629880.5298 | 1267464.4211

## line_std_types
| c_nf_per_km | r_ohm_per_km | x_ohm_per_km | max_i_ka | type | q_mm2 | alpha | voltage_rating
NAYY 4x50 SE | 210 | 0.642 | 0.083 | 0.142 | cs | 50 | 0.00403 | LV
NAYY 4x120 SE | 264 | 0.225 | 0.08 | 0.242 | cs | 120 | 0.00403 | LV
NAYY 4x150 SE | 261 | 0.208 | 0.08 | 0.27 | cs | 150 | 0.00403 | LV
NA2XS2Y 1x95 RM/25 12/20 kV | 216 | 0.313 | 0.132 | 0.252 | cs | 95 | 0.00403 | MV
NA2XS2Y 1x185 RM/25 12/20 kV | 273 | 0.161 | 0.117 | 0.362 | cs | 185 | 0.00403 | MV
NA2XS2Y 1x240 RM/25 12/20 kV | 304 | 0.122 | 0.112 | 0.421 | cs | 240 | 0.00403 | MV
NA2XS2Y 1x95 RM/25 6/10 kV | 315 | 0.313 | 0.123 | 0.249 | cs | 95 | 0.00403 | MV
NA2XS2Y 1x185 RM/25 6/10 kV | 406 | 0.161 | 0.11 | 0.358 | cs | 185 | 0.00403 | MV
NA2XS2Y 1x240 RM/25 6/10 kV | 456 | 0.122 | 0.105 | 0.416 | cs | 240 | 0.00403 | MV
NA2XS2Y 1x150 RM/25 12/20 kV | 250 | 0.206 | 0.116 | 0.319 | cs | 150 | 0.00403 | MV
NA2XS2Y 1x120 RM/25 12/20 kV | 230 | 0.253 | 0.119 | 0.283 | cs | 120 | 0.00403 | MV
NA2XS2Y 1x70 RM/25 12/20 kV | 190 | 0.443 | 0.132 | 0.22 | cs | 70 | 0.00403 | MV
NA2XS2Y 1x150 RM/25 6/10 kV | 360 | 0.206 | 0.11 | 0.315 | cs | 150 | 0.00403 | MV
NA2XS2Y 1x120 RM/25 6/10 kV | 340 | 0.253 | 0.113 | 0.28 | cs | 120 | 0.00403 | MV
NA2XS2Y 1x70 RM/25 6/10 kV | 280 | 0.443 | 0.123 | 0.217 | cs | 70 | 0.00403 | MV
N2XS(FL)2Y 1x120 RM/35 64/110 kV | 112 | 0.153 | 0.166 | 0.366 | cs | 120 | 0.00393 | HV
N2XS(FL)2Y 1x185 RM/35 64/110 kV | 125 | 0.099 | 0.156 | 0.457 | cs | 185 | 0.00393 | HV
N2XS(FL)2Y 1x240 RM/35 64/110 kV | 135 | 0.075 | 0.149 | 0.526 | cs | 240 | 0.00393 | HV
N2XS(FL)2Y 1x300 RM/35 64/110 kV | 144 | 0.06 | 0.144 | 0.588 | cs | 300 | 0.00393 | HV
15-AL1/3-ST1A 0.4 | 11 | 1.8769 | 0.35 | 0.105 | ol | 16 | 0.00403 | LV
24-AL1/4-ST1A 0.4 | 11.25 | 1.2012 | 0.335 | 0.14 | ol | 24 | 0.00403 | LV
48-AL1/8-ST1A 0.4 | 12.2 | 0.5939 | 0.3 | 0.21 | ol | 48 | 0.00403 | LV
94-AL1/15-ST1A 0.4 | 13.2 | 0.306 | 0.29 | 0.35 | ol | 94 | 0.00403 | LV
34-AL1/6-ST1A 10.0 | 9.7 | 0.8342 | 0.36 | 0.17 | ol | 34 | 0.00403 | MV
48-AL1/8-ST1A 10.0 | 10.1 | 0.5939 | 0.35 | 0.21 | ol | 48 | 0.00403 | MV
70-AL1/11-ST1A 10.0 | 10.4 | 0.4132 | 0.339 | 0.29 | ol | 70 | 0.00403 | MV
94-AL1/15-ST1A 10.0 | 10.75 | 0.306 | 0.33 | 0.35 | ol | 94 | 0.00403 | MV
122-AL1/20-ST1A 10.0 | 11.1 | 0.2376 | 0.323 | 0.41 | ol | 122 | 0.00403 | MV
149-AL1/24-ST1A 10.0 | 11.25 | 0.194 | 0.315 | 0.47 | ol | 149 | 0.00403 | MV
34-AL1/6-ST1A 20.0 | 9.15 | 0.8342 | 0.382 | 0.17 | ol | 34 | 0.00403 | MV
48-AL1/8-ST1A 20.0 | 9.5 | 0.5939 | 0.372 | 0.21 | ol | 48 | 0.00403 | MV
70-AL1/11-ST1A 20.0 | 9.7 | 0.4132 | 0.36 | 0.29 | ol | 70 | 0.00403 | MV
94-AL1/15-ST1A 20.0 | 10 | 0.306 | 0.35 | 0.35 | ol | 94 | 0.00403 | MV
122-AL1/20-ST1A 20.0 | 10.3 | 0.2376 | 0.344 | 0.41 | ol | 122 | 0.00403 | MV
149-AL1/24-ST1A 20.0 | 10.5 | 0.194 | 0.337 | 0.47 | ol | 149 | 0.00403 | MV
184-AL1/30-ST1A 20.0 | 10.75 | 0.1571 | 0.33 | 0.535 | ol | 184 | 0.00403 | MV
243-AL1/39-ST1A 20.0 | 11 | 0.1188 | 0.32 | 0.645 | ol | 243 | 0.00403 | MV
48-AL1/8-ST1A 110.0 | 8 | 0.5939 | 0.46 | 0.21 | ol | 48 | 0.00403 | HV
70-AL1/11-ST1A 110.0 | 8.4 | 0.4132 | 0.45 | 0.29 | ol | 70 | 0.00403 | HV
94-AL1/15-ST1A 110.0 | 8.65 | 0.306 | 0.44 | 0.35 | ol | 94 | 0.00403 | HV
122-AL1/20-ST1A 110.0 | 8.5 | 0.2376 | 0.43 | 0.41 | ol | 122 | 0.00403 | HV
149-AL1/24-ST1A 110.0 | 8.75 | 0.194 | 0.41 | 0.47 | ol | 149 | 0.00403 | HV
184-AL1/30-ST1A 110.0 | 8.8 | 0.1571 | 0.4 | 0.535 | ol | 184 | 0.00403 | HV
243-AL1/39-ST1A 110.0 | 9 | 0.1188 | 0.39 | 0.645 | ol | 243 | 0.00403 | HV
305-AL1/39-ST1A 110.0 | 9.2 | 0.0949 | 0.38 | 0.74 | ol | 305 | 0.00403 | HV
490-AL1/64-ST1A 110.0 | 9.75 | 0.059 | 0.37 | 0.96 | ol | 490 | 0.00403 | HV
679-AL1/86-ST1A 110.0 | 9.95 | 0.042 | 0.36 | 1.15 | ol | 679 | 0.00403 | HV
490-AL1/64-ST1A 220.0 | 10 | 0.059 | 0.285 | 0.96 | ol | 490 | 0.00403 | HV
679-AL1/86-ST1A 220.0 | 11.7 | 0.042 | 0.275 | 1.15 | ol | 679 | 0.00403 | HV
490-AL1/64-ST1A 380.0 | 11 | 0.059 | 0.253 | 0.96 | ol | 490 | 0.00403 | HV
679-AL1/86-ST1A 380.0 | 14.6 | 0.042 | 0.25 | 1.15 | ol | 679 | 0.00403 | HV

## trafo_std_types
| i0_percent | pfe_kw | vkr_percent | sn_mva | vn_lv_kv | vn_hv_kv | vk_percent | shift_degree | vector_group | tap_side | tap_neutral | tap_min | tap_max | tap_step_degree | tap_step_percent | tap_phase_shifter
160 MVA 380/110 kV | 0.06 | 60 | 0.25 | 160 | 110 | 380 | 12.2 | 0 | Yy0 | hv | 0 | -9 | 9 | 0 | 1.5 | FALSE
100 MVA 220/110 kV | 0.06 | 55 | 0.26 | 100 | 110 | 220 | 12 | 0 | Yy0 | hv | 0 | -9 | 9 | 0 | 1.5 | FALSE
63 MVA 110/20 kV | 0.04 | 22 | 0.32 | 63 | 20 | 110 | 18 | 150 | YNd5 | hv | 0 | -9 | 9 | 0 | 1.5 | FALSE
40 MVA 110/20 kV | 0.05 | 18 | 0.34 | 40 | 20 | 110 | 16.2 | 150 | YNd5 | hv | 0 | -9 | 9 | 0 | 1.5 | FALSE
25 MVA 110/20 kV | 0.07 | 14 | 0.41 | 25 | 20 | 110 | 12 | 150 | YNd5 | hv | 0 | -9 | 9 | 0 | 1.5 | FALSE
63 MVA 110/10 kV | 0.04 | 22 | 0.32 | 63 | 10 | 110 | 18 | 150 | YNd5 | hv | 0 | -9 | 9 | 0 | 1.5 | FALSE
40 MVA 110/10 kV | 0.05 | 18 | 0.34 | 40 | 10 | 110 | 16.2 | 150 | YNd5 | hv | 0 | -9 | 9 | 0 | 1.5 | FALSE
25 MVA 110/10 kV | 0.07 | 14 | 0.41 | 25 | 10 | 110 | 12 | 150 | YNd5 | hv | 0 | -9 | 9 | 0 | 1.5 | FALSE
0.25 MVA 20/0.4 kV | 0.32 | 0.8 | 1.44 | 0.25 | 0.4 | 20 | 6 | 150 | Yzn5 | hv | 0 | -2 | 2 | 0 | 2.5 | FALSE
0.4 MVA 20/0.4 kV | 0.3375 | 1.35 | 1.425 | 0.4 | 0.4 | 20 | 6 | 150 | Dyn5 | hv | 0 | -2 | 2 | 0 | 2.5 | FALSE
0.63 MVA 20/0.4 kV | 0.2619 | 1.65 | 1.206 | 0.63 | 0.4 | 20 | 6 | 150 | Dyn5 | hv | 0 | -2 | 2 | 0 | 2.5 | FALSE
0.25 MVA 10/0.4 kV | 0.24 | 0.6 | 1.2 | 0.25 | 0.4 | 10 | 4 | 150 | Dyn5 | hv | 0 | -2 | 2 | 0 | 2.5 | FALSE
0.4 MVA 10/0.4 kV | 0.2375 | 0.95 | 1.325 | 0.4 | 0.4 | 10 | 4 | 150 | Dyn5 | hv | 0 | -2 | 2 | 0 | 2.5 | FALSE
0.63 MVA 10/0.4 kV | 0.1873 | 1.18 | 1.0794 | 0.63 | 0.4 | 10 | 4 | 150 | Dyn5 | hv | 0 | -2 | 2 | 0 | 2.5 | FALSE

## trafo3w_std_types
| sn_hv_mva | sn_mv_mva | sn_lv_mva | vn_hv_kv | vn_mv_kv | vn_lv_kv | vk_hv_percent | vk_mv_percent | vk_lv_percent | vkr_hv_percent | vkr_mv_percent | vkr_lv_percent | pfe_kw | i0_percent | shift_mv_degree | shift_lv_degree | vector_group | tap_side | tap_neutral | tap_min | tap_max | tap_step_percent
63/25/38 MVA 110/20/10 kV | 63 | 25 | 38 | 110 | 20 | 10 | 10.4 | 10.4 | 10.4 | 0.28 | 0.32 | 0.35 | 35 | 0.89 | 0 | 0 | YN0yn0yn0 | hv | 0 | -10 | 10 | 1.2
63/25/38 MVA 110/10/10 kV | 63 | 25 | 38 | 110 | 10 | 10 | 10.4 | 10.4 | 10.4 | 0.28 | 0.32 | 0.35 | 35 | 0.89 | 0 | 0 | YN0yn0yn0 | hv | 0 | -10 | 10 | 1.2

## fuse_std_types
| fuse_type | i_rated_a | t_avg | t_min | t_total | x_avg | x_min | x_total
HV 100A | HV 100A | 100 | 0 | [10.0, 3.64, 0.854, 0.281, 0.1, 0.0531, 0.022, 0.01] | [10.0, 4.267, 1.21, 0.403, 0.1, 0.058, 0.022, 0.01] | 0 | [300.0, 350.0, 450.0, 550.0, 700.0, 850.0, 1200.0, 1752.0] | [600.0, 700.0, 900.0, 1150.0, 1665.0, 2000.0, 3000.0, 4313.0]
HV 10A | HV 10A | 10 | 0 | [10.0, 1675.0, 0.344, 0.156, 0.1, 0.0417, 0.0171, 0.01] | [10.0, 1.3, 0.3, 0.155, 0.1, 0.0555, 0.023, 0.01] | 0 | [30.0, 32.0, 35.0, 37.0, 39.0, 50.0, 70.0, 88.0] | [60.0, 70.0, 80.0, 87.0, 94.0, 110.0, 150.0, 216.0]
HV 125A | HV 125A | 125 | 0 | [10.0, 1.82, 0.344, 0.1, 0.0467, 0.0269, 0.01] | [10.0, 2.478, 0.426, 0.1, 0.0427, 0.0211, 0.01] | 0 | [375.0, 500.0, 700.0, 925.0, 1200.0, 1500.0, 2341.0] | [750.0, 1000.0, 1500.0, 2200.0, 3000.0, 4000.0, 5765.0]
HV 160A | HV 160A | 160 | 0 | [10.0, 4.15, 1.03, 0.198, 0.1, 0.051, 0.0172, 0.01] | [10.0, 2.3, 0.734, 0.274, 0.1, 0.046, 0.0177, 0.01] | 0 | [480.0, 550.0, 700.0, 1000.0, 1260.0, 1600.0, 2500.0, 3227.0] | [960.0, 1300.0, 1700.0, 2200.0, 2996.0, 4000.0, 6000.0, 7946.0]
HV 16A | HV 16A | 16 | 0 | [10.0, 0.352, 0.164, 0.1, 0.0649, 0.0342, 0.01] | [10.0, 2.34, 0.722, 0.181, 0.1, 0.055, 0.0296, 0.01] | 0 | [48.0, 60.0, 65.0, 71.0, 80.0, 100.0, 162.0] | [96.0, 110.0, 125.0, 150.0, 168.0, 200.0, 250.0, 398.0]
HV 200A | HV 200A | 200 | 0 | [10.0, 4.267, 1.21, 0.403, 0.1, 0.058, 0.022, 0.01] | [10.0, 3.73, 1.654, 0.328, 0.1, 0.0531, 0.019, 0.01] | 0 | [600.0, 700.0, 900.0, 1150.0, 1665.0, 2000.0, 3000.0, 4313.0] | [1200.0, 1500.0, 1800.0, 2700.0, 3960.0, 5000.0, 7500.0, 10620.0]
HV 20A | HV 20A | 20 | 0 | [10.0, 1.3, 0.3, 0.155, 0.1, 0.0555, 0.023, 0.01] | [10.0, 1.3, 0.161, 0.1, 0.0611, 0.0399, 0.0141, 0.01] | 0 | [60.0, 70.0, 80.0, 87.0, 94.0, 110.0, 150.0, 216.0] | [120.0, 150.0, 200.0, 223.0, 260.0, 300.0, 450.0, 532.0]
HV 25A | HV 25A | 25 | 0 | [10.0, 2.512, 0.833, 0.299, 0.1, 0.0372, 0.0223, 0.01] | [10.0, 3.125, 0.597, 0.198, 0.1, 0.0378, 0.022, 0.01] | 0 | [75.0, 82.0, 90.0, 100.0, 124.0, 170.0, 200.0, 289.0] | [150.0, 170.0, 210.0, 250.0, 294.0, 400.0, 500.0, 711.0]
HV 31.5A | HV 31.5A | 31.5 | 0 | [10.0, 2.34, 0.722, 0.181, 0.1, 0.055, 0.0296, 0.01] | [10.0, 2.84, 0.368, 0.164, 0.1, 0.0621, 0.0378, 0.0195, 0.01] | 0 | [95.0, 110.0, 125.0, 150.0, 165.0, 200.0, 250.0, 390.0] | [189.0, 220.0, 300.0, 350.0, 393.0, 450.0, 530.0, 700.0, 960.0]
HV 40A | HV 40A | 40 | 0 | [10.0, 1.3, 0.161, 0.1, 0.0611, 0.0399, 0.0141, 0.01] | [10.0, 2.05, 0.369, 0.198, 0.1, 0.051, 0.0298, 0.01] | 0 | [120.0, 150.0, 200.0, 223.0, 260.0, 300.0, 450.0, 532.0] | [240.0, 300.0, 400.0, 450.0, 530.0, 650.0, 800.0, 1311.0]
HV 50A | HV 50A | 50 | 0 | [10.0, 3.215, 0.597, 0.198, 0.1, 0.0378, 0.022, 0.01] | [10.0, 3.64, 0.854, 0.281, 0.1, 0.0531, 0.022, 0.01] | 0 | [150.0, 170.0, 210.0, 250.0, 294.0, 400.0, 500.0, 711.0] | [300.0, 350.0, 450.0, 550.0, 700.0, 850.0, 1200.0, 1752.0]
HV 6.3A | HV 6.3A | 6.3 | 0 | [10.0, 1.39, 0.344, 0.168, 0.1, 0.056, 0.0263, 0.01] | [10.0, 1.711, 0.516, 0.198, 0.1, 0.0634, 0.0303, 0.01] | 0 | [19.0, 19.5, 20.4, 20.8, 22.0, 25.0, 32.0, 48.0] | [38.0, 40.0, 43.0, 48.0, 53.0, 60.0, 75.0, 118.0]
HV 63A | HV 63A | 63 | 0 | [10.0, 2.84, 0.368, 0.164, 0.1, 0.0621, 0.0378, 0.0195, 0.01] | [10.0, 1.82, 0.344, 0.1, 0.0467, 0.0269, 0.01] | 0 | [189.0, 220.0, 300.0, 350.0, 393.0, 450.0, 530.0, 700.0, 961.0] | [378.0, 500.0, 700.0, 934.0, 1200.0, 1500.0, 2366.0]
HV 80A | HV 80A | 80 | 0 | [10.0, 2.05, 0.369, 0.198, 0.1, 0.051, 0.0298, 0.01] | [10.0, 4.15, 1.03, 0.198, 0.1, 0.051, 0.0172, 0.01] | 0 | [240.0, 300.0, 400.0, 450.0, 530.0, 650.0, 800.0, 1311.0] | [480.0, 550.0, 700.0, 1000.0, 1260.0, 1600.0, 2500.0, 3227.0]
Siemens NH-1-100 | Siemens NH-1-100 | 100 | [5400.0, 2000.0, 400.0, 20.0, 1.0, 0.2, 0.012, 0.004] | 0 | 0 | [150.0, 190.0, 250.0, 430.0, 900.0, 1250.0, 2700.0, 3600.0] | 0 | 0
Siemens NH-1-125 | Siemens NH-1-125 | 125 | [4800.0, 120.0, 7.0, 0.1, 0.004] | 0 | 0 | [180.0, 400.0, 740.0, 2000.0, 4250.0] | 0 | 0
Siemens NH-1-16 | Siemens NH-1-16 | 16 | [4000.0, 400.0, 2.0, 0.1, 0.04, 0.01] | 0 | 0 | [26.0, 35.0, 75.0, 150.0, 200.0, 300.0] | 0 | 0
Siemens NH-1-160 | Siemens NH-1-160 | 160 | [4800.0, 120.0, 7.0, 0.1, 0.004] | 0 | 0 | [210.0, 500.0, 900.0, 2300.0, 5000.0] | 0 | 0
Siemens NH-1-25 | Siemens NH-1-25 | 25 | [4000.0, 1000.0, 10.0, 0.2, 0.02, 0.01] | 0 | 0 | [40.0, 50.0, 100.0, 210.0, 400.0, 500.0] | 0 | 0
Siemens NH-1-50 | Siemens NH-1-50 | 50 | [4000.0, 40.0, 4.0, 1.0, 0.02, 0.01] | 0 | 0 | [86.0, 200.0, 300.0, 400.0, 1000.0, 1280.0] | 0 | 0
Siemens NH-1-63 | Siemens NH-1-63 | 63 | [4000.0, 100.0, 10.0, 2.0, 0.04, 0.01] | 0 | 0 | [100.0, 200.0, 300.0, 400.0, 1000.0, 1500.0] | 0 | 0
Siemens NH-1-80 | Siemens NH-1-80 | 80 | [4800.0, 120.0, 7.0, 0.1, 0.01] | 0 | 0 | [150.58, 250.0, 450.0, 1150.0, 2470.0] | 0 | 0
Siemens NH-2-1000 | Siemens NH-2-1000 | 1000 | [4800.0, 120.0, 7.0, 0.1, 0.004] | 0 | 0 | [1900.0, 3500.0, 8400.0, 24000.0, 52000.0] | 0 | 0
Siemens NH-2-200 | Siemens NH-2-200 | 200 | [4800.0, 120.0, 7.0, 0.1, 0.004] | 0 | 0 | [280.0, 650.0, 1200.0, 3000.0, 7000.0] | 0 | 0
Siemens NH-2-224 | Siemens NH-2-224 | 224 | [4800.0, 120.0, 7.0, 0.2, 0.04, 0.004] | 0 | 0 | [400.0, 750.0, 1453.0, 3025.0, 4315.0, 7600.0] | 0 | 0
Siemens NH-2-250 | Siemens NH-2-250 | 250 | [4800.0, 120.0, 7.0, 0.1, 0.004] | 0 | 0 | [450.0, 800.0, 1650.0, 4000.0, 8500.0] | 0 | 0
Siemens NH-2-315 | Siemens NH-2-315 | 315 | [4800.0, 120.0, 7.0, 0.1, 0.004] | 0 | 0 | [550.0, 920.0, 1900.0, 5000.0, 11000.0] | 0 | 0
Siemens NH-2-355 | Siemens NH-2-355 | 355 | [4800.0, 120.0, 6.0, 0.1, 0.004] | 0 | 0 | [650.0, 1116.27, 2350.0, 5840.0, 12790.0] | 0 | 0
Siemens NH-2-400 | Siemens NH-2-400 | 400 | [4800.0, 120.0, 7.0, 0.1, 0.004] | 0 | 0 | [720.0, 1350.0, 2800.0, 6500.0, 15000.0] | 0 | 0
Siemens NH-2-425 | Siemens NH-2-425 | 425 | [4800.0, 120.0, 7.0, 0.1, 0.004] | 0 | 0 | [850.0, 1500.0, 3050.0, 7500.0, 16500.0] | 0 | 0
Siemens NH-2-630 | Siemens NH-2-630 | 630 | [4800.0, 120.0, 7.0, 0.1, 0.004] | 0 | 0 | [1200.0, 2000.0, 4800.0, 12000.0, 26000.0] | 0 | 0

## dtypes
| element | column | dtype
0 | bus | name | object
1 | bus | vn_kv | float64
2 | bus | type | object
3 | bus | zone | object
4 | bus | in_service | bool
5 | load | name | object
6 | load | bus | uint32
7 | load | p_mw | float64
8 | load | q_mvar | float64
9 | load | const_z_percent | float64
10 | load | const_i_percent | float64
11 | load | sn_mva | float64
12 | load | scaling | float64
13 | load | in_service | bool
14 | load | type | object
15 | ext_grid | name | object
16 | ext_grid | bus | uint32
17 | ext_grid | vm_pu | float64
18 | ext_grid | va_degree | float64
19 | ext_grid | slack_weight | float64
20 | ext_grid | in_service | bool
21 | line | name | object
22 | line | std_type | object
23 | line | from_bus | uint32
24 | line | to_bus | uint32
25 | line | length_km | float64
26 | line | r_ohm_per_km | float64
27 | line | x_ohm_per_km | float64
28 | line | c_nf_per_km | float64
29 | line | g_us_per_km | float64
30 | line | max_i_ka | float64
31 | line | df | float64
32 | line | parallel | uint32
33 | line | type | object
34 | line | in_service | bool
35 | trafo | name | object
36 | trafo | std_type | object
37 | trafo | hv_bus | uint32
38 | trafo | lv_bus | uint32
39 | trafo | sn_mva | float64
40 | trafo | vn_hv_kv | float64
41 | trafo | vn_lv_kv | float64
42 | trafo | vk_percent | float64
43 | trafo | vkr_percent | float64
44 | trafo | pfe_kw | float64
45 | trafo | i0_percent | float64
46 | trafo | shift_degree | float64
47 | trafo | tap_side | object
48 | trafo | tap_neutral | int32
49 | trafo | tap_min | int32
50 | trafo | tap_max | int32
51 | trafo | tap_step_percent | float64
52 | trafo | tap_step_degree | float64
53 | trafo | tap_pos | int32
54 | trafo | tap_phase_shifter | bool
55 | trafo | parallel | uint32
56 | trafo | df | float64
57 | trafo | in_service | bool
58 | line_geodata | coords | object
59 | bus_geodata | x | float64
60 | bus_geodata | y | float64
61 | bus_geodata | coords | object

## parameters
| version | format_version | converged | OPF_converged | name | f_hz | sn_mva
0 | 2.14.6 | 2.14.0 | FALSE | FALSE |  | 50 | 1