## bus
| name | vn_kv | type | zone | in_service
0 | bus_LV_4254-21_0_6_node_0 | 0.4 | n |  | TRUE
1 | bus_LV_4254-21_0_6_node_2 | 0.4 | n |  | TRUE
2 | bus_LV_4254-21_0_6_node_1 | 0.4 | n |  | TRUE
3 | bus_LV_4254-21_0_6_node_3 | 0.4 | n |  | TRUE
4 | bus_LV_4254-21_0_6_node_4 | 0.4 | n |  | TRUE
5 | bus_LV_4254-21_0_6_node_5 | 0.4 | n |  | TRUE
6 | bus_LV_4254-21_0_6_node_6 | 0.4 | n |  | TRUE
7 | bus_LV_4254-21_0_6_node_177 | 0.4 | n |  | TRUE
8 | bus_LV_4254-21_0_6_node_65 | 0.4 | n |  | TRUE
9 | bus_LV_4254-21_0_6_node_68 | 0.4 | n |  | TRUE
10 | bus_LV_4254-21_0_6_node_66 | 0.4 | n |  | TRUE
11 | bus_LV_4254-21_0_6_node_62 | 0.4 | n |  | TRUE
12 | bus_LV_4254-21_0_6_node_7 | 0.4 | n |  | TRUE
13 | bus_LV_4254-21_0_6_node_8 | 0.4 | n |  | TRUE
14 | bus_LV_4254-21_0_6_node_9 | 0.4 | n |  | TRUE
15 | bus_LV_4254-21_0_6_node_10 | 0.4 | n |  | TRUE
16 | bus_LV_4254-21_0_6_node_11 | 0.4 | n |  | TRUE
17 | bus_LV_4254-21_0_6_node_12 | 0.4 | n |  | TRUE
18 | bus_LV_4254-21_0_6_node_13 | 0.4 | n |  | TRUE
19 | bus_LV_4254-21_0_6_node_14 | 0.4 | n |  | TRUE
20 | bus_LV_4254-21_0_6_node_15 | 0.4 | n |  | TRUE
21 | bus_LV_4254-21_0_6_node_95 | 0.4 | n |  | TRUE
22 | bus_LV_4254-21_0_6_node_96 | 0.4 | n |  | TRUE
23 | bus_LV_4254-21_0_6_node_97 | 0.4 | n |  | TRUE
24 | bus_LV_4254-21_0_6_node_16 | 0.4 | n |  | TRUE
25 | bus_LV_4254-21_0_6_node_70 | 0.4 | n |  | TRUE
26 | bus_LV_4254-21_0_6_node_105 | 0.4 | n |  | TRUE
27 | bus_LV_4254-21_0_6_node_109 | 0.4 | n |  | TRUE
28 | bus_LV_4254-21_0_6_node_17 | 0.4 | n |  | TRUE
29 | bus_LV_4254-21_0_6_node_18 | 0.4 | n |  | TRUE
30 | bus_LV_4254-21_0_6_node_19 | 0.4 | n |  | TRUE
31 | bus_LV_4254-21_0_6_node_63 | 0.4 | n |  | TRUE
32 | bus_LV_4254-21_0_6_node_121 | 0.4 | n |  | TRUE
33 | bus_LV_4254-21_0_6_node_59 | 0.4 | n |  | TRUE
34 | bus_LV_4254-21_0_6_node_61 | 0.4 | n |  | TRUE
35 | bus_LV_4254-21_0_6_node_57 | 0.4 | n |  | TRUE
36 | bus_LV_4254-21_0_6_node_21 | 0.4 | n |  | TRUE
37 | bus_LV_4254-21_0_6_node_23 | 0.4 | n |  | TRUE
38 | bus_LV_4254-21_0_6_node_27 | 0.4 | n |  | TRUE
39 | bus_LV_4254-21_0_6_node_28 | 0.4 | n |  | TRUE
40 | bus_LV_4254-21_0_6_node_24 | 0.4 | n |  | TRUE
41 | bus_LV_4254-21_0_6_node_29 | 0.4 | n |  | TRUE
42 | bus_LV_4254-21_0_6_node_31 | 0.4 | n |  | TRUE
43 | bus_LV_4254-21_0_6_node_25 | 0.4 | n |  | TRUE
44 | bus_LV_4254-21_0_6_node_92 | 0.4 | n |  | TRUE
45 | bus_LV_4254-21_0_6_node_26 | 0.4 | n |  | TRUE
46 | bus_LV_4254-21_0_6_node_71 | 0.4 | n |  | TRUE
47 | bus_LV_4254-21_0_6_node_32 | 0.4 | n |  | TRUE
48 | bus_LV_4254-21_0_6_node_33 | 0.4 | n |  | TRUE
49 | bus_LV_4254-21_0_6_node_94 | 0.4 | n |  | TRUE
50 | bus_LV_4254-21_0_6_node_30 | 0.4 | n |  | TRUE
51 | bus_LV_4254-21_0_6_node_42 | 0.4 | n |  | TRUE
52 | bus_LV_4254-21_0_6_node_37 | 0.4 | n |  | TRUE
53 | bus_LV_4254-21_0_6_node_93 | 0.4 | n |  | TRUE
54 | bus_LV_4254-21_0_6_node_75 | 0.4 | n |  | TRUE
55 | bus_LV_4254-21_0_6_node_72 | 0.4 | n |  | TRUE
56 | bus_LV_4254-21_0_6_node_74 | 0.4 | n |  | TRUE
57 | bus_LV_4254-21_0_6_node_40 | 0.4 | n |  | TRUE
58 | bus_LV_4254-21_0_6_node_39 | 0.4 | n |  | TRUE
59 | bus_LV_4254-21_0_6_node_36 | 0.4 | n |  | TRUE
60 | bus_LV_4254-21_0_6_node_106 | 0.4 | n |  | TRUE
61 | bus_LV_4254-21_0_6_node_170 | 0.4 | n |  | TRUE
62 | bus_LV_4254-21_0_6_node_38 | 0.4 | n |  | TRUE
63 | bus_LV_4254-21_0_6_node_35 | 0.4 | n |  | TRUE
64 | bus_LV_4254-21_0_6_node_34 | 0.4 | n |  | TRUE
65 | bus_LV_4254-21_0_6_node_41 | 0.4 | n |  | TRUE
66 | bus_LV_4254-21_0_6_node_151 | 0.4 | n |  | TRUE
67 | bus_LV_4254-21_0_6_node_73 | 0.4 | n |  | TRUE
68 | bus_LV_4254-21_0_6_node_76 | 0.4 | n |  | TRUE
69 | bus_LV_4254-21_0_6_node_147 | 0.4 | n |  | TRUE
70 | bus_LV_4254-21_0_6_node_149 | 0.4 | n |  | TRUE
71 | bus_LV_4254-21_0_6_node_167 | 0.4 | n |  | TRUE
72 | bus_LV_4254-21_0_6_node_43 | 0.4 | n |  | TRUE
73 | bus_LV_4254-21_0_6_node_44 | 0.4 | n |  | TRUE
74 | bus_LV_4254-21_0_6_node_45 | 0.4 | n |  | TRUE
75 | bus_LV_4254-21_0_6_node_46 | 0.4 | n |  | TRUE
76 | bus_LV_4254-21_0_6_node_48 | 0.4 | n |  | TRUE
77 | bus_LV_4254-21_0_6_node_49 | 0.4 | n |  | TRUE
78 | bus_LV_4254-21_0_6_node_51 | 0.4 | n |  | TRUE
79 | bus_LV_4254-21_0_6_node_47 | 0.4 | n |  | TRUE
80 | bus_LV_4254-21_0_6_node_50 | 0.4 | n |  | TRUE
81 | bus_LV_4254-21_0_6_node_52 | 0.4 | n |  | TRUE
82 | bus_LV_4254-21_0_6_node_53 | 0.4 | n |  | TRUE
83 | bus_LV_4254-21_0_6_node_115 | 0.4 | n |  | TRUE
84 | bus_LV_4254-21_0_6_node_144 | 0.4 | n |  | TRUE
85 | bus_LV_4254-21_0_6_node_54 | 0.4 | n |  | TRUE
86 | bus_LV_4254-21_0_6_node_116 | 0.4 | n |  | TRUE
87 | bus_LV_4254-21_0_6_node_143 | 0.4 | n |  | TRUE
88 | bus_LV_4254-21_0_6_node_55 | 0.4 | n |  | TRUE
89 | bus_LV_4254-21_0_6_node_56 | 0.4 | n |  | TRUE
90 | bus_LV_4254-21_0_6_node_58 | 0.4 | n |  | TRUE
91 | bus_LV_4254-21_0_6_node_60 | 0.4 | n |  | TRUE
92 | bus_LV_4254-21_0_6_node_64 | 0.4 | n |  | TRUE
93 | bus_LV_4254-21_0_6_node_67 | 0.4 | n |  | TRUE
94 | bus_LV_4254-21_0_6_node_134 | 0.4 | n |  | TRUE
95 | bus_LV_4254-21_0_6_node_120 | 0.4 | n |  | TRUE
96 | bus_LV_4254-21_0_6_node_69 | 0.4 | n |  | TRUE
97 | bus_LV_4254-21_0_6_node_178 | 0.4 | n |  | TRUE
98 | bus_LV_4254-21_0_6_node_179 | 0.4 | n |  | TRUE
99 | bus_LV_4254-21_0_6_node_163 | 0.4 | n |  | TRUE
100 | bus_LV_4254-21_0_6_node_154 | 0.4 | n |  | TRUE
101 | bus_LV_4254-21_0_6_node_162 | 0.4 | n |  | TRUE
102 | bus_LV_4254-21_0_6_node_155 | 0.4 | n |  | TRUE
103 | bus_LV_4254-21_0_6_node_77 | 0.4 | n |  | TRUE
104 | bus_LV_4254-21_0_6_node_78 | 0.4 | n |  | TRUE
105 | bus_LV_4254-21_0_6_node_89 | 0.4 | n |  | TRUE
106 | bus_LV_4254-21_0_6_node_79 | 0.4 | n |  | TRUE
107 | bus_LV_4254-21_0_6_node_82 | 0.4 | n |  | TRUE
108 | bus_LV_4254-21_0_6_node_80 | 0.4 | n |  | TRUE
109 | bus_LV_4254-21_0_6_node_84 | 0.4 | n |  | TRUE
110 | bus_LV_4254-21_0_6_node_85 | 0.4 | n |  | TRUE
111 | bus_LV_4254-21_0_6_node_86 | 0.4 | n |  | TRUE
112 | bus_LV_4254-21_0_6_node_87 | 0.4 | n |  | TRUE
113 | bus_LV_4254-21_0_6_node_88 | 0.4 | n |  | TRUE
114 | bus_LV_4254-21_0_6_node_81 | 0.4 | n |  | TRUE
115 | bus_LV_4254-21_0_6_node_83 | 0.4 | n |  | TRUE
116 | bus_LV_4254-21_0_6_node_133 | 0.4 | n |  | TRUE
117 | bus_LV_4254-21_0_6_node_131 | 0.4 | n |  | TRUE
118 | bus_LV_4254-21_0_6_node_135 | 0.4 | n |  | TRUE
119 | bus_LV_4254-21_0_6_node_130 | 0.4 | n |  | TRUE
120 | bus_LV_4254-21_0_6_node_91 | 0.4 | n |  | TRUE
121 | bus_LV_4254-21_0_6_node_176 | 0.4 | n |  | TRUE
122 | bus_LV_4254-21_0_6_node_175 | 0.4 | n |  | TRUE
123 | bus_LV_4254-21_0_6_node_111 | 0.4 | n |  | TRUE
124 | bus_LV_4254-21_0_6_node_110 | 0.4 | n |  | TRUE
125 | bus_LV_4254-21_0_6_node_112 | 0.4 | n |  | TRUE
126 | bus_LV_4254-21_0_6_node_98 | 0.4 | n |  | TRUE
127 | bus_LV_4254-21_0_6_node_99 | 0.4 | n |  | TRUE
128 | bus_LV_4254-21_0_6_node_100 | 0.4 | n |  | TRUE
129 | bus_LV_4254-21_0_6_node_101 | 0.4 | n |  | TRUE
130 | bus_LV_4254-21_0_6_node_102 | 0.4 | n |  | TRUE
131 | bus_LV_4254-21_0_6_node_103 | 0.4 | n |  | TRUE
132 | bus_LV_4254-21_0_6_node_104 | 0.4 | n |  | TRUE
133 | bus_LV_4254-21_0_6_node_184 | 0.4 | n |  | TRUE
134 | bus_LV_4254-21_0_6_node_169 | 0.4 | n |  | TRUE
135 | bus_LV_4254-21_0_6_node_168 | 0.4 | n |  | TRUE
136 | bus_LV_4254-21_0_6_node_182 | 0.4 | n |  | TRUE
137 | bus_LV_4254-21_0_6_node_171 | 0.4 | n |  | TRUE
138 | bus_LV_4254-21_0_6_node_161 | 0.4 | n |  | TRUE
139 | bus_LV_4254-21_0_6_node_119 | 0.4 | n |  | TRUE
140 | bus_LV_4254-21_0_6_node_164 | 0.4 | n |  | TRUE
141 | bus_LV_4254-21_0_6_node_113 | 0.4 | n |  | TRUE
142 | bus_LV_4254-21_0_6_node_114 | 0.4 | n |  | TRUE
143 | bus_LV_4254-21_0_6_node_136 | 0.4 | n |  | TRUE
144 | bus_LV_4254-21_0_6_node_129 | 0.4 | n |  | TRUE
145 | bus_LV_4254-21_0_6_node_117 | 0.4 | n |  | TRUE
146 | bus_LV_4254-21_0_6_node_187 | 0.4 | n |  | TRUE
147 | bus_LV_4254-21_0_6_node_118 | 0.4 | n |  | TRUE
148 | bus_LV_4254-21_0_6_node_148 | 0.4 | n |  | TRUE
149 | bus_LV_4254-21_0_6_node_165 | 0.4 | n |  | TRUE
150 | bus_LV_4254-21_0_6_node_122 | 0.4 | n |  | TRUE
151 | bus_LV_4254-21_0_6_node_123 | 0.4 | n |  | TRUE
152 | bus_LV_4254-21_0_6_node_124 | 0.4 | n |  | TRUE
153 | bus_LV_4254-21_0_6_node_125 | 0.4 | n |  | TRUE
154 | bus_LV_4254-21_0_6_node_126 | 0.4 | n |  | TRUE
155 | bus_LV_4254-21_0_6_node_128 | 0.4 | n |  | TRUE
156 | bus_LV_4254-21_0_6_node_132 | 0.4 | n |  | TRUE
157 | bus_LV_4254-21_0_6_node_137 | 0.4 | n |  | TRUE
158 | bus_LV_4254-21_0_6_node_138 | 0.4 | n |  | TRUE
159 | bus_LV_4254-21_0_6_node_139 | 0.4 | n |  | TRUE
160 | bus_LV_4254-21_0_6_node_140 | 0.4 | n |  | TRUE
161 | bus_LV_4254-21_0_6_node_141 | 0.4 | n |  | TRUE
162 | bus_LV_4254-21_0_6_node_142 | 0.4 | n |  | TRUE
163 | bus_LV_4254-21_0_6_node_146 | 0.4 | n |  | TRUE
164 | bus_LV_4254-21_0_6_node_145 | 0.4 | n |  | TRUE
165 | bus_LV_4254-21_0_6_node_150 | 0.4 | n |  | TRUE
166 | bus_LV_4254-21_0_6_node_152 | 0.4 | n |  | TRUE
167 | bus_LV_4254-21_0_6_node_153 | 0.4 | n |  | TRUE
168 | bus_LV_4254-21_0_6_node_156 | 0.4 | n |  | TRUE
169 | bus_LV_4254-21_0_6_node_157 | 0.4 | n |  | TRUE
170 | bus_LV_4254-21_0_6_node_158 | 0.4 | n |  | TRUE
171 | bus_LV_4254-21_0_6_node_159 | 0.4 | n |  | TRUE
172 | bus_LV_4254-21_0_6_node_160 | 0.4 | n |  | TRUE
173 | bus_LV_4254-21_0_6_node_166 | 0.4 | n |  | TRUE
174 | bus_LV_4254-21_0_6_node_172 | 0.4 | n |  | TRUE
175 | bus_LV_4254-21_0_6_node_173 | 0.4 | n |  | TRUE
176 | bus_LV_4254-21_0_6_node_174 | 0.4 | n |  | TRUE
177 | bus_LV_4254-21_0_6_node_180 | 0.4 | n |  | TRUE
178 | bus_LV_4254-21_0_6_node_181 | 0.4 | n |  | TRUE
179 | bus_LV_4254-21_0_6_node_183 | 0.4 | n |  | TRUE
180 | bus_LV_4254-21_0_6_node_185 | 0.4 | n |  | TRUE
181 | bus_LV_4254-21_0_6_node_186 | 0.4 | n |  | TRUE
182 | bus_MV_298_1_node_124 | 20 | n |  | TRUE

## load
| name | bus | p_mw | q_mvar | const_z_percent | const_i_percent | sn_mva | scaling | in_service | type
0 | LV_4254-21_0_6_load_0 | 0 | 0.0023207 | 0.00058161 | 0 | 0 |  | 1 | TRUE | wye
1 | LV_4254-21_0_6_load_2 | 1 | 0.0022574 | 0.00056576 | 0 | 0 |  | 1 | TRUE | wye
2 | LV_4254-21_0_6_load_1 | 2 | 0.001522 | 0.00038144 | 0 | 0 |  | 1 | TRUE | wye
3 | LV_4254-21_0_6_load_3 | 3 | 0.0015786 | 0.00039565 | 0 | 0 |  | 1 | TRUE | wye
4 | LV_4254-21_0_6_load_4 | 4 | 0.0019976 | 0.00050065 | 0 | 0 |  | 1 | TRUE | wye
5 | LV_4254-21_0_6_load_5 | 5 | 0.0016055 | 0.00040238 | 0 | 0 |  | 1 | TRUE | wye
6 | LV_4254-21_0_6_load_6 | 6 | 0.0016947 | 0.00042474 | 0 | 0 |  | 1 | TRUE | wye
7 | LV_4254-21_0_6_load_177 | 7 | 0.0014388 | 0.00036061 | 0 | 0 |  | 1 | TRUE | wye
8 | LV_4254-21_0_6_load_65 | 8 | 0.0018489 | 0.00046339 | 0 | 0 |  | 1 | TRUE | wye
9 | LV_4254-21_0_6_load_68 | 9 | 0.001633 | 0.00040928 | 0 | 0 |  | 1 | TRUE | wye
10 | LV_4254-21_0_6_load_66 | 10 | 0.0017963 | 0.0004502 | 0 | 0 |  | 1 | TRUE | wye
11 | LV_4254-21_0_6_load_62 | 11 | 0.0039063 | 0.00097901 | 0 | 0 |  | 1 | TRUE | wye
12 | LV_4254-21_0_6_load_7 | 12 | 0.0054177 | 0.0013578 | 0 | 0 |  | 1 | TRUE | wye
13 | LV_4254-21_0_6_load_8 | 13 | 0.0016881 | 0.00042309 | 0 | 0 |  | 1 | TRUE | wye
14 | LV_4254-21_0_6_load_9 | 14 | 0.0016349 | 0.00040976 | 0 | 0 |  | 1 | TRUE | wye
15 | LV_4254-21_0_6_load_11 | 16 | 0.0056655 | 0.0014199 | 0 | 0 |  | 1 | TRUE | wye
16 | LV_4254-21_0_6_load_12 | 17 | 0.001609 | 0.00040326 | 0 | 0 |  | 1 | TRUE | wye
17 | LV_4254-21_0_6_load_13 | 18 | 0.0017098 | 0.00042853 | 0 | 0 |  | 1 | TRUE | wye
18 | LV_4254-21_0_6_load_14 | 19 | 0.0021949 | 0.00055009 | 0 | 0 |  | 1 | TRUE | wye
19 | LV_4254-21_0_6_load_15 | 20 | 0.001674 | 0.00041955 | 0 | 0 |  | 1 | TRUE | wye
20 | LV_4254-21_0_6_load_95 | 21 | 0.0018805 | 0.00047129 | 0 | 0 |  | 1 | TRUE | wye
21 | LV_4254-21_0_6_load_96 | 22 | 0.0036403 | 0.00091235 | 0 | 0 |  | 1 | TRUE | wye
22 | LV_4254-21_0_6_load_16 | 24 | 0.001677 | 0.0004203 | 0 | 0 |  | 1 | TRUE | wye
23 | LV_4254-21_0_6_load_70 | 25 | 0.0015945 | 0.00039962 | 0 | 0 |  | 1 | TRUE | wye
24 | LV_4254-21_0_6_load_105 | 26 | 0.0023625 | 0.0005921 | 0 | 0 |  | 1 | TRUE | wye
25 | LV_4254-21_0_6_load_109 | 27 | 0.0037369 | 0.00093656 | 0 | 0 |  | 1 | TRUE | wye
26 | LV_4254-21_0_6_load_17 | 28 | 0.005807 | 0.0014554 | 0 | 0 |  | 1 | TRUE | wye
27 | LV_4254-21_0_6_load_18 | 29 | 0.00088719 | 0.00022235 | 0 | 0 |  | 1 | TRUE | wye
28 | LV_4254-21_0_6_load_19 | 30 | 0.00099644 | 0.00024973 | 0 | 0 |  | 1 | TRUE | wye
29 | LV_4254-21_0_6_load_63 | 31 | 0.0010164 | 0.00025474 | 0 | 0 |  | 1 | TRUE | wye
30 | LV_4254-21_0_6_load_61 | 34 | 0.0013834 | 0.00034671 | 0 | 0 |  | 1 | TRUE | wye
31 | LV_4254-21_0_6_load_57 | 35 | 0.0011115 | 0.00027856 | 0 | 0 |  | 1 | TRUE | wye
32 | LV_4254-21_0_6_load_21 | 36 | 0.065102 | 0.016316 | 0 | 0 |  | 1 | TRUE | wye
33 | LV_4254-21_0_6_load_27 | 38 | 0.027356 | 0.0068559 | 0 | 0 |  | 1 | TRUE | wye
34 | LV_4254-21_0_6_load_28 | 39 | 0.0043918 | 0.0011007 | 0 | 0 |  | 1 | TRUE | wye
35 | LV_4254-21_0_6_load_29 | 41 | 0.065733 | 0.016474 | 0 | 0 |  | 1 | TRUE | wye
36 | LV_4254-21_0_6_load_31 | 42 | 0.013071 | 0.0032758 | 0 | 0 |  | 1 | TRUE | wye
37 | LV_4254-21_0_6_load_71 | 46 | 0.013069 | 0.0032754 | 0 | 0 |  | 1 | TRUE | wye
38 | LV_4254-21_0_6_load_32 | 47 | 0.0052785 | 0.0013229 | 0 | 0 |  | 1 | TRUE | wye
39 | LV_4254-21_0_6_load_33 | 48 | 0.0020813 | 0.00052163 | 0 | 0 |  | 1 | TRUE | wye
40 | LV_4254-21_0_6_load_94 | 49 | 0.0031114 | 0.00077979 | 0 | 0 |  | 1 | TRUE | wye
41 | LV_4254-21_0_6_load_42 | 51 | 0.0035989 | 0.00090197 | 0 | 0 |  | 1 | TRUE | wye
42 | LV_4254-21_0_6_load_93 | 53 | 0.0034241 | 0.00085817 | 0 | 0 |  | 1 | TRUE | wye
43 | LV_4254-21_0_6_load_74 | 56 | 0.0067717 | 0.0016971 | 0 | 0 |  | 1 | TRUE | wye
44 | LV_4254-21_0_6_load_39 | 58 | 0.0050697 | 0.0012706 | 0 | 0 |  | 1 | TRUE | wye
45 | LV_4254-21_0_6_load_36 | 59 | 0.011856 | 0.0029713 | 0 | 0 |  | 1 | TRUE | wye
46 | LV_4254-21_0_6_load_106 | 60 | 0.0037907 | 0.00095003 | 0 | 0 |  | 1 | TRUE | wye
47 | LV_4254-21_0_6_load_170 | 61 | 0.0033048 | 0.00082826 | 0 | 0 |  | 1 | TRUE | wye
48 | LV_4254-21_0_6_load_38 | 62 | 0.0013725 | 0.00034398 | 0 | 0 |  | 1 | TRUE | wye
49 | LV_4254-21_0_6_load_35 | 63 | 0.033762 | 0.0084615 | 0 | 0 |  | 1 | TRUE | wye
50 | LV_4254-21_0_6_load_34 | 64 | 0.016308 | 0.0040871 | 0 | 0 |  | 1 | TRUE | wye
51 | LV_4254-21_0_6_load_41 | 65 | 0.0026843 | 0.00067275 | 0 | 0 |  | 1 | TRUE | wye
52 | LV_4254-21_0_6_load_73 | 67 | 0.0044098 | 0.0011052 | 0 | 0 |  | 1 | TRUE | wye
53 | LV_4254-21_0_6_load_76 | 68 | 0.004089 | 0.0010248 | 0 | 0 |  | 1 | TRUE | wye
54 | LV_4254-21_0_6_load_147 | 69 | 0.0086394 | 0.0021652 | 0 | 0 |  | 1 | TRUE | wye
55 | LV_4254-21_0_6_load_167 | 71 | 0.0028365 | 0.0007109 | 0 | 0 |  | 1 | TRUE | wye
56 | LV_4254-21_0_6_load_43 | 72 | 0.0067884 | 0.0017013 | 0 | 0 |  | 1 | TRUE | wye
57 | LV_4254-21_0_6_load_51 | 78 | 0.00055041 | 0.00013795 | 0 | 0 |  | 1 | TRUE | wye
58 | LV_4254-21_0_6_load_47 | 79 | 0.00052619 | 0.00013187 | 0 | 0 |  | 1 | TRUE | wye
59 | LV_4254-21_0_6_load_52 | 81 | 0.0044662 | 0.0011193 | 0 | 0 |  | 1 | TRUE | wye
60 | LV_4254-21_0_6_load_53 | 82 | 0.0091468 | 0.0022924 | 0 | 0 |  | 1 | TRUE | wye
61 | LV_4254-21_0_6_load_115 | 83 | 0.0005835 | 0.00014624 | 0 | 0 |  | 1 | TRUE | wye
62 | LV_4254-21_0_6_load_144 | 84 | 0.0011476 | 0.00028761 | 0 | 0 |  | 1 | TRUE | wye
63 | LV_4254-21_0_6_load_116 | 86 | 0.00057156 | 0.00014325 | 0 | 0 |  | 1 | TRUE | wye
64 | LV_4254-21_0_6_load_143 | 87 | 0.00051627 | 0.00012939 | 0 | 0 |  | 1 | TRUE | wye
65 | LV_4254-21_0_6_load_55 | 88 | 0.0033933 | 0.00085045 | 0 | 0 |  | 1 | TRUE | wye
66 | LV_4254-21_0_6_load_56 | 89 | 0.0025533 | 0.00063991 | 0 | 0 |  | 1 | TRUE | wye
67 | LV_4254-21_0_6_load_58 | 90 | 0.0034886 | 0.00087432 | 0 | 0 |  | 1 | TRUE | wye
68 | LV_4254-21_0_6_load_60 | 91 | 0.0026551 | 0.00066543 | 0 | 0 |  | 1 | TRUE | wye
69 | LV_4254-21_0_6_load_64 | 92 | 0.0014443 | 0.00036198 | 0 | 0 |  | 1 | TRUE | wye
70 | LV_4254-21_0_6_load_134 | 94 | 0.00058288 | 0.00014608 | 0 | 0 |  | 1 | TRUE | wye
71 | LV_4254-21_0_6_load_120 | 95 | 0.00059574 | 0.00014931 | 0 | 0 |  | 1 | TRUE | wye
72 | LV_4254-21_0_6_load_178 | 97 | 0.0025419 | 0.00063706 | 0 | 0 |  | 1 | TRUE | wye
73 | LV_4254-21_0_6_load_179 | 98 | 0.002802 | 0.00070225 | 0 | 0 |  | 1 | TRUE | wye
74 | LV_4254-21_0_6_load_163 | 99 | 0.0018255 | 0.00045753 | 0 | 0 |  | 1 | TRUE | wye
75 | LV_4254-21_0_6_load_154 | 100 | 0.0079056 | 0.0019813 | 0 | 0 |  | 1 | TRUE | wye
76 | LV_4254-21_0_6_load_162 | 101 | 0.0016455 | 0.0004124 | 0 | 0 |  | 1 | TRUE | wye
77 | LV_4254-21_0_6_load_155 | 102 | 0.0031911 | 0.00079977 | 0 | 0 |  | 1 | TRUE | wye
78 | LV_4254-21_0_6_load_77 | 103 | 0.0011643 | 0.00029179 | 0 | 0 |  | 1 | TRUE | wye
79 | LV_4254-21_0_6_load_78 | 104 | 0.0063782 | 0.0015985 | 0 | 0 |  | 1 | TRUE | wye
80 | LV_4254-21_0_6_load_89 | 105 | 0.0019114 | 0.00047903 | 0 | 0 |  | 1 | TRUE | wye
81 | LV_4254-21_0_6_load_79 | 106 | 0.0041136 | 0.001031 | 0 | 0 |  | 1 | TRUE | wye
82 | LV_4254-21_0_6_load_82 | 107 | 0.0024821 | 0.00062207 | 0 | 0 |  | 1 | TRUE | wye
83 | LV_4254-21_0_6_load_84 | 109 | 0.0016285 | 0.00040815 | 0 | 0 |  | 1 | TRUE | wye
84 | LV_4254-21_0_6_load_85 | 110 | 0.0013051 | 0.00032709 | 0 | 0 |  | 1 | TRUE | wye
85 | LV_4254-21_0_6_load_86 | 111 | 0.00044634 | 0.00011186 | 0 | 0 |  | 1 | TRUE | wye
86 | LV_4254-21_0_6_load_87 | 112 | 0.0029822 | 0.00074741 | 0 | 0 |  | 1 | TRUE | wye
87 | LV_4254-21_0_6_load_81 | 114 | 0.00076061 | 0.00019063 | 0 | 0 |  | 1 | TRUE | wye
88 | LV_4254-21_0_6_load_83 | 115 | 0.0014848 | 0.00037212 | 0 | 0 |  | 1 | TRUE | wye
89 | LV_4254-21_0_6_load_133 | 116 | 0.00041545 | 0.00010412 | 0 | 0 |  | 1 | TRUE | wye
90 | LV_4254-21_0_6_load_131 | 117 | 0.00039483 | 9.8955e-05 | 0 | 0 |  | 1 | TRUE | wye
91 | LV_4254-21_0_6_load_135 | 118 | 0.0045246 | 0.001134 | 0 | 0 |  | 1 | TRUE | wye
92 | LV_4254-21_0_6_load_130 | 119 | 0.00033417 | 8.3751e-05 | 0 | 0 |  | 1 | TRUE | wye
93 | LV_4254-21_0_6_load_91 | 120 | 0.002951 | 0.00073958 | 0 | 0 |  | 1 | TRUE | wye
94 | LV_4254-21_0_6_load_176 | 121 | 0.00099629 | 0.00024969 | 0 | 0 |  | 1 | TRUE | wye
95 | LV_4254-21_0_6_load_175 | 122 | 0.0024814 | 0.00062189 | 0 | 0 |  | 1 | TRUE | wye
96 | LV_4254-21_0_6_load_111 | 123 | 0.001787 | 0.00044787 | 0 | 0 |  | 1 | TRUE | wye
97 | LV_4254-21_0_6_load_110 | 124 | 0.0015755 | 0.00039485 | 0 | 0 |  | 1 | TRUE | wye
98 | LV_4254-21_0_6_load_112 | 125 | 0.00052061 | 0.00013048 | 0 | 0 |  | 1 | TRUE | wye
99 | LV_4254-21_0_6_load_98 | 126 | 0.0044443 | 0.0011139 | 0 | 0 |  | 1 | TRUE | wye
100 | LV_4254-21_0_6_load_99 | 127 | 0.0008181 | 0.00020504 | 0 | 0 |  | 1 | TRUE | wye
101 | LV_4254-21_0_6_load_100 | 128 | 0.0020623 | 0.00051685 | 0 | 0 |  | 1 | TRUE | wye
102 | LV_4254-21_0_6_load_101 | 129 | 0.00084416 | 0.00021157 | 0 | 0 |  | 1 | TRUE | wye
103 | LV_4254-21_0_6_load_102 | 130 | 0.0014608 | 0.0003661 | 0 | 0 |  | 1 | TRUE | wye
104 | LV_4254-21_0_6_load_103 | 131 | 0.0010536 | 0.00026405 | 0 | 0 |  | 1 | TRUE | wye
105 | LV_4254-21_0_6_load_184 | 133 | 0.00041887 | 0.00010498 | 0 | 0 |  | 1 | TRUE | wye
106 | LV_4254-21_0_6_load_169 | 134 | 0.0015026 | 0.00037659 | 0 | 0 |  | 1 | TRUE | wye
107 | LV_4254-21_0_6_load_168 | 135 | 0.0022266 | 0.00055804 | 0 | 0 |  | 1 | TRUE | wye
108 | LV_4254-21_0_6_load_182 | 136 | 0.00047252 | 0.00011842 | 0 | 0 |  | 1 | TRUE | wye
109 | LV_4254-21_0_6_load_171 | 137 | 0.0018946 | 0.00047483 | 0 | 0 |  | 1 | TRUE | wye
110 | LV_4254-21_0_6_load_161 | 138 | 0.0040701 | 0.0010201 | 0 | 0 |  | 1 | TRUE | wye
111 | LV_4254-21_0_6_load_119 | 139 | 0.0050111 | 0.0012559 | 0 | 0 |  | 1 | TRUE | wye
112 | LV_4254-21_0_6_load_164 | 140 | 0.0026881 | 0.00067371 | 0 | 0 |  | 1 | TRUE | wye
113 | LV_4254-21_0_6_load_113 | 141 | 0.0018022 | 0.00045168 | 0 | 0 |  | 1 | TRUE | wye
114 | LV_4254-21_0_6_load_114 | 142 | 0.001792 | 0.00044911 | 0 | 0 |  | 1 | TRUE | wye
115 | LV_4254-21_0_6_load_136 | 143 | 0.00082631 | 0.00020709 | 0 | 0 |  | 1 | TRUE | wye
116 | LV_4254-21_0_6_load_129 | 144 | 0.0019889 | 0.00049845 | 0 | 0 |  | 1 | TRUE | wye
117 | LV_4254-21_0_6_load_117 | 145 | 0.00099784 | 0.00025008 | 0 | 0 |  | 1 | TRUE | wye
118 | LV_4254-21_0_6_load_187 | 146 | 0.0010609 | 0.00026588 | 0 | 0 |  | 1 | TRUE | wye
119 | LV_4254-21_0_6_load_118 | 147 | 0.0042714 | 0.0010705 | 0 | 0 |  | 1 | TRUE | wye
120 | LV_4254-21_0_6_load_148 | 148 | 0.00049142 | 0.00012316 | 0 | 0 |  | 1 | TRUE | wye
121 | LV_4254-21_0_6_load_165 | 149 | 0.00087029 | 0.00021812 | 0 | 0 |  | 1 | TRUE | wye
122 | LV_4254-21_0_6_load_122 | 150 | 0.0029505 | 0.00073948 | 0 | 0 |  | 1 | TRUE | wye
123 | LV_4254-21_0_6_load_123 | 151 | 0.0020078 | 0.0005032 | 0 | 0 |  | 1 | TRUE | wye
124 | LV_4254-21_0_6_load_125 | 153 | 0.00077956 | 0.00019538 | 0 | 0 |  | 1 | TRUE | wye
125 | LV_4254-21_0_6_load_128 | 155 | 0.00098156 | 0.000246 | 0 | 0 |  | 1 | TRUE | wye
126 | LV_4254-21_0_6_load_132 | 156 | 0.00050021 | 0.00012536 | 0 | 0 |  | 1 | TRUE | wye
127 | LV_4254-21_0_6_load_137 | 157 | 0.0058457 | 0.0014651 | 0 | 0 |  | 1 | TRUE | wye
128 | LV_4254-21_0_6_load_138 | 158 | 0.0019963 | 0.00050032 | 0 | 0 |  | 1 | TRUE | wye
129 | LV_4254-21_0_6_load_139 | 159 | 0.0016715 | 0.00041892 | 0 | 0 |  | 1 | TRUE | wye
130 | LV_4254-21_0_6_load_140 | 160 | 0.0037376 | 0.00093674 | 0 | 0 |  | 1 | TRUE | wye
131 | LV_4254-21_0_6_load_141 | 161 | 0.0018709 | 0.0004689 | 0 | 0 |  | 1 | TRUE | wye
132 | LV_4254-21_0_6_load_142 | 162 | 0.0028751 | 0.00072056 | 0 | 0 |  | 1 | TRUE | wye
133 | LV_4254-21_0_6_load_145 | 164 | 0.00045916 | 0.00011508 | 0 | 0 |  | 1 | TRUE | wye
134 | LV_4254-21_0_6_load_152 | 166 | 0.0054906 | 0.0013761 | 0 | 0 |  | 1 | TRUE | wye
135 | LV_4254-21_0_6_load_153 | 167 | 0.0060666 | 0.0015204 | 0 | 0 |  | 1 | TRUE | wye
136 | LV_4254-21_0_6_load_156 | 168 | 0.00061666 | 0.00015455 | 0 | 0 |  | 1 | TRUE | wye
137 | LV_4254-21_0_6_load_157 | 169 | 0.0049333 | 0.0012364 | 0 | 0 |  | 1 | TRUE | wye
138 | LV_4254-21_0_6_load_158 | 170 | 0.0069953 | 0.0017532 | 0 | 0 |  | 1 | TRUE | wye
139 | LV_4254-21_0_6_load_159 | 171 | 0.00074977 | 0.00018791 | 0 | 0 |  | 1 | TRUE | wye
140 | LV_4254-21_0_6_load_160 | 172 | 0.0013379 | 0.0003353 | 0 | 0 |  | 1 | TRUE | wye
141 | LV_4254-21_0_6_load_166 | 173 | 0.0030308 | 0.00075959 | 0 | 0 |  | 1 | TRUE | wye
142 | LV_4254-21_0_6_load_172 | 174 | 0.00054243 | 0.00013594 | 0 | 0 |  | 1 | TRUE | wye
143 | LV_4254-21_0_6_load_173 | 175 | 0.0008959 | 0.00022453 | 0 | 0 |  | 1 | TRUE | wye
144 | LV_4254-21_0_6_load_174 | 176 | 0.001655 | 0.00041478 | 0 | 0 |  | 1 | TRUE | wye
145 | LV_4254-21_0_6_load_180 | 177 | 0.0028309 | 0.00070948 | 0 | 0 |  | 1 | TRUE | wye
146 | LV_4254-21_0_6_load_181 | 178 | 0.003467 | 0.00086891 | 0 | 0 |  | 1 | TRUE | wye
147 | LV_4254-21_0_6_load_183 | 179 | 0.0012517 | 0.00031372 | 0 | 0 |  | 1 | TRUE | wye
148 | LV_4254-21_0_6_load_185 | 180 | 0.0017359 | 0.00043505 | 0 | 0 |  | 1 | TRUE | wye
149 | LV_4254-21_0_6_load_186 | 181 | 0.0023505 | 0.00058909 | 0 | 0 |  | 1 | TRUE | wye

## ext_grid
| name | bus | vm_pu | va_degree | slack_weight | in_service
0 |  | 45 | 1 | 0 | 1 | TRUE

## line
| name | std_type | from_bus | to_bus | length_km | r_ohm_per_km | x_ohm_per_km | c_nf_per_km | g_us_per_km | max_i_ka | df | parallel | type | in_service
0 | LV_4254-21_0_6_line_0 |  | 0 | 1 | 0.0029017 | 0.125 | 0.08 | 261 | 0 | 0.364 | 1 | 1 | cs | TRUE
1 | LV_4254-21_0_6_line_1 |  | 1 | 4 | 0.008399 | 0.125 | 0.08 | 261 | 0 | 0.364 | 1 | 1 | cs | TRUE
2 | LV_4254-21_0_6_line_2 |  | 2 | 3 | 0.0015073 | 0.125 | 0.08 | 261 | 0 | 0.364 | 1 | 1 | cs | TRUE
3 | LV_4254-21_0_6_line_3 |  | 3 | 5 | 0.021305 | 0.125 | 0.08 | 261 | 0 | 0.364 | 1 | 1 | cs | TRUE
4 | LV_4254-21_0_6_line_4 |  | 4 | 6 | 0.0059374 | 0.125 | 0.08 | 261 | 0 | 0.364 | 1 | 1 | cs | TRUE
5 | LV_4254-21_0_6_line_5 |  | 5 | 7 | 0.0011543 | 0.125 | 0.08 | 261 | 0 | 0.364 | 1 | 1 | cs | TRUE
6 | LV_4254-21_0_6_line_6 |  | 6 | 8 | 0.039091 | 0.125 | 0.08 | 261 | 0 | 0.364 | 1 | 1 | cs | TRUE
7 | LV_4254-21_0_6_line_7 |  | 7 | 9 | 0.020697 | 0.125 | 0.08 | 261 | 0 | 0.364 | 1 | 1 | cs | TRUE
8 | LV_4254-21_0_6_line_8 |  | 8 | 10 | 0.018601 | 0.125 | 0.08 | 261 | 0 | 0.364 | 1 | 1 | cs | TRUE
9 | LV_4254-21_0_6_line_9 |  | 8 | 11 | 0.01635 | 0.125 | 0.08 | 261 | 0 | 0.364 | 1 | 1 | cs | TRUE
10 | LV_4254-21_0_6_line_10 |  | 9 | 93 | 0.015712 | 0.125 | 0.08 | 261 | 0 | 0.364 | 1 | 1 | cs | TRUE
11 | LV_4254-21_0_6_line_11 |  | 10 | 25 | 0.019991 | 0.125 | 0.08 | 261 | 0 | 0.364 | 1 | 1 | cs | TRUE
12 | LV_4254-21_0_6_line_12 |  | 11 | 91 | 0.0054441 | 0.125 | 0.08 | 261 | 0 | 0.364 | 1 | 1 | cs | TRUE
13 | LV_4254-21_0_6_line_13 |  | 12 | 13 | 0.0070566 | 0.125 | 0.08 | 261 | 0 | 0.364 | 1 | 1 | cs | TRUE
14 | LV_4254-21_0_6_line_14 |  | 12 | 14 | 0.011413 | 0.125 | 0.08 | 261 | 0 | 0.364 | 1 | 1 | cs | TRUE
15 | LV_4254-21_0_6_line_15 |  | 13 | 15 | 0.01579 | 0.125 | 0.08 | 261 | 0 | 0.364 | 1 | 1 | cs | TRUE
16 | LV_4254-21_0_6_line_16 |  | 14 | 16 | 0.013423 | 0.125 | 0.08 | 261 | 0 | 0.364 | 1 | 1 | cs | TRUE
17 | LV_4254-21_0_6_line_17 |  | 15 | 17 | 0.013127 | 0.125 | 0.08 | 261 | 0 | 0.364 | 1 | 1 | cs | TRUE
18 | LV_4254-21_0_6_line_18 |  | 15 | 18 | 0.033297 | 0.125 | 0.08 | 261 | 0 | 0.364 | 1 | 1 | cs | TRUE
19 | LV_4254-21_0_6_line_19 |  | 15 | 19 | 0.012628 | 0.125 | 0.08 | 261 | 0 | 0.364 | 1 | 1 | cs | TRUE
20 | LV_4254-21_0_6_line_20 |  | 16 | 20 | 0.0022334 | 0.125 | 0.08 | 261 | 0 | 0.364 | 1 | 1 | cs | TRUE
21 | LV_4254-21_0_6_line_21 |  | 17 | 21 | 0.0076247 | 0.125 | 0.08 | 261 | 0 | 0.364 | 1 | 1 | cs | TRUE
22 | LV_4254-21_0_6_line_22 |  | 18 | 22 | 0.013671 | 0.125 | 0.08 | 261 | 0 | 0.364 | 1 | 1 | cs | TRUE
23 | LV_4254-21_0_6_line_23 |  | 19 | 23 | 0.01659 | 0.125 | 0.08 | 261 | 0 | 0.364 | 1 | 1 | cs | TRUE
24 | LV_4254-21_0_6_line_24 |  | 20 | 24 | 0.019331 | 0.125 | 0.08 | 261 | 0 | 0.364 | 1 | 1 | cs | TRUE
25 | LV_4254-21_0_6_line_25 |  | 21 | 25 | 0.0084305 | 0.125 | 0.08 | 261 | 0 | 0.364 | 1 | 1 | cs | TRUE
26 | LV_4254-21_0_6_line_26 |  | 22 | 26 | 0.0049086 | 0.125 | 0.08 | 261 | 0 | 0.364 | 1 | 1 | cs | TRUE
27 | LV_4254-21_0_6_line_27 |  | 23 | 27 | 0.0072805 | 0.125 | 0.08 | 261 | 0 | 0.364 | 1 | 1 | cs | TRUE
28 | LV_4254-21_0_6_line_28 |  | 24 | 28 | 0.0021076 | 0.125 | 0.08 | 261 | 0 | 0.364 | 1 | 1 | cs | TRUE
29 | LV_4254-21_0_6_line_29 |  | 26 | 54 | 0.024966 | 0.125 | 0.08 | 261 | 0 | 0.364 | 1 | 1 | cs | TRUE
30 | LV_4254-21_0_6_line_30 |  | 27 | 123 | 0.0068372 | 0.125 | 0.08 | 261 | 0 | 0.364 | 1 | 1 | cs | TRUE
31 | LV_4254-21_0_6_line_31 |  | 28 | 29 | 0.012752 | 0.125 | 0.08 | 261 | 0 | 0.364 | 1 | 1 | cs | TRUE
32 | LV_4254-21_0_6_line_32 |  | 29 | 30 | 0.001324 | 0.125 | 0.08 | 261 | 0 | 0.364 | 1 | 1 | cs | TRUE
33 | LV_4254-21_0_6_line_33 |  | 31 | 32 | 0.0017847 | 0.125 | 0.08 | 261 | 0 | 0.364 | 1 | 1 | cs | TRUE
34 | LV_4254-21_0_6_line_34 |  | 32 | 94 | 0.011062 | 0.125 | 0.08 | 261 | 0 | 0.364 | 1 | 1 | cs | TRUE
35 | LV_4254-21_0_6_line_35 |  | 32 | 95 | 0.027915 | 0.125 | 0.08 | 261 | 0 | 0.364 | 1 | 1 | cs | TRUE
36 | LV_4254-21_0_6_line_36 |  | 33 | 34 | 0.019089 | 0.125 | 0.08 | 261 | 0 | 0.364 | 1 | 1 | cs | TRUE
37 | LV_4254-21_0_6_line_37 |  | 33 | 35 | 0.012428 | 0.125 | 0.08 | 261 | 0 | 0.364 | 1 | 1 | cs | TRUE
38 | LV_4254-21_0_6_line_38 |  | 34 | 92 | 0.024084 | 0.125 | 0.08 | 261 | 0 | 0.364 | 1 | 1 | cs | TRUE
39 | LV_4254-21_0_6_line_39 |  | 35 | 89 | 0.030237 | 0.125 | 0.08 | 261 | 0 | 0.364 | 1 | 1 | cs | TRUE
40 | LV_4254-21_0_6_line_40 |  | 36 | 37 | 0.0047314 | 0.125 | 0.08 | 261 | 0 | 0.364 | 1 | 1 | cs | TRUE
41 | LV_4254-21_0_6_line_41 |  | 37 | 38 | 0.030897 | 0.125 | 0.08 | 261 | 0 | 0.364 | 1 | 3 | cs | TRUE
42 | LV_4254-21_0_6_line_42 |  | 37 | 39 | 0.042465 | 0.125 | 0.08 | 261 | 0 | 0.364 | 1 | 3 | cs | TRUE
43 | LV_4254-21_0_6_line_43 |  | 38 | 47 | 0.0061065 | 0.125 | 0.08 | 261 | 0 | 0.364 | 1 | 3 | cs | TRUE
44 | LV_4254-21_0_6_line_44 |  | 39 | 48 | 0.016287 | 0.125 | 0.08 | 261 | 0 | 0.364 | 1 | 3 | cs | TRUE
45 | LV_4254-21_0_6_line_45 |  | 40 | 41 | 0.040501 | 0.125 | 0.08 | 261 | 0 | 0.364 | 1 | 1 | cs | TRUE
46 | LV_4254-21_0_6_line_46 |  | 40 | 42 | 0.027513 | 0.125 | 0.08 | 261 | 0 | 0.364 | 1 | 1 | cs | TRUE
47 | LV_4254-21_0_6_line_47 |  | 41 | 49 | 0.020979 | 0.125 | 0.08 | 261 | 0 | 0.364 | 1 | 1 | cs | TRUE
48 | LV_4254-21_0_6_line_48 |  | 42 | 43 | 0.013705 | 0.125 | 0.08 | 261 | 0 | 0.364 | 1 | 1 | cs | TRUE
49 | LV_4254-21_0_6_line_49 |  | 43 | 44 | 0.046288 | 0.125 | 0.08 | 261 | 0 | 0.364 | 1 | 3 | cs | TRUE
50 | LV_4254-21_0_6_line_50 |  | 43 | 45 | 0.018494 | 0.125 | 0.08 | 261 | 0 | 0.364 | 1 | 3 | cs | TRUE
51 | LV_4254-21_0_6_line_51 |  | 44 | 53 | 0.02818 | 0.125 | 0.08 | 261 | 0 | 0.364 | 1 | 1 | cs | TRUE
52 | LV_4254-21_0_6_line_52 |  | 44 | 54 | 0.044357 | 0.125 | 0.08 | 261 | 0 | 0.364 | 1 | 2 | cs | TRUE
53 | LV_4254-21_0_6_line_53 |  | 45 | 46 | 0.038874 | 0.125 | 0.08 | 261 | 0 | 0.364 | 1 | 3 | cs | TRUE
54 | LV_4254-21_0_6_line_54 |  | 46 | 57 | 0.032893 | 0.125 | 0.08 | 261 | 0 | 0.364 | 1 | 3 | cs | TRUE
55 | LV_4254-21_0_6_line_55 |  | 47 | 58 | 0.023476 | 0.125 | 0.08 | 261 | 0 | 0.364 | 1 | 3 | cs | TRUE
56 | LV_4254-21_0_6_line_56 |  | 48 | 59 | 0.0087442 | 0.125 | 0.08 | 261 | 0 | 0.364 | 1 | 3 | cs | TRUE
57 | LV_4254-21_0_6_line_57 |  | 49 | 60 | 0.02538 | 0.125 | 0.08 | 261 | 0 | 0.364 | 1 | 1 | cs | TRUE
58 | LV_4254-21_0_6_line_58 |  | 50 | 51 | 0.02744 | 0.125 | 0.08 | 261 | 0 | 0.364 | 1 | 1 | cs | TRUE
59 | LV_4254-21_0_6_line_59 |  | 50 | 52 | 0.019178 | 0.125 | 0.08 | 261 | 0 | 0.364 | 1 | 1 | cs | TRUE
60 | LV_4254-21_0_6_line_60 |  | 51 | 61 | 0.021713 | 0.125 | 0.08 | 261 | 0 | 0.364 | 1 | 1 | cs | TRUE
61 | LV_4254-21_0_6_line_61 |  | 52 | 62 | 0.0071948 | 0.125 | 0.08 | 261 | 0 | 0.364 | 1 | 2 | cs | TRUE
62 | LV_4254-21_0_6_line_62 |  | 52 | 63 | 0.021692 | 0.125 | 0.08 | 261 | 0 | 0.364 | 1 | 2 | cs | TRUE
63 | LV_4254-21_0_6_line_63 |  | 54 | 99 | 0.034013 | 0.125 | 0.08 | 261 | 0 | 0.364 | 1 | 1 | cs | TRUE
64 | LV_4254-21_0_6_line_64 |  | 54 | 55 | 0.010924 | 0.125 | 0.08 | 261 | 0 | 0.364 | 1 | 1 | cs | TRUE
65 | LV_4254-21_0_6_line_65 |  | 55 | 56 | 0.055964 | 0.125 | 0.08 | 261 | 0 | 0.364 | 1 | 1 | cs | TRUE
66 | LV_4254-21_0_6_line_66 |  | 57 | 67 | 0.019421 | 0.125 | 0.08 | 261 | 0 | 0.364 | 1 | 1 | cs | TRUE
67 | LV_4254-21_0_6_line_67 |  | 57 | 58 | 0.036718 | 0.125 | 0.08 | 261 | 0 | 0.364 | 1 | 3 | cs | TRUE
68 | LV_4254-21_0_6_line_68 |  | 59 | 64 | 0.015905 | 0.125 | 0.08 | 261 | 0 | 0.364 | 1 | 3 | cs | TRUE
69 | LV_4254-21_0_6_line_69 |  | 61 | 71 | 0.006036 | 0.125 | 0.08 | 261 | 0 | 0.364 | 1 | 1 | cs | TRUE
70 | LV_4254-21_0_6_line_70 |  | 62 | 65 | 0.026925 | 0.125 | 0.08 | 261 | 0 | 0.364 | 1 | 1 | cs | TRUE
71 | LV_4254-21_0_6_line_71 |  | 63 | 64 | 0.0014102 | 0.125 | 0.08 | 261 | 0 | 0.364 | 1 | 3 | cs | TRUE
72 | LV_4254-21_0_6_line_72 |  | 65 | 66 | 0.015605 | 0.125 | 0.08 | 261 | 0 | 0.364 | 1 | 1 | cs | TRUE
73 | LV_4254-21_0_6_line_73 |  | 66 | 69 | 0.022726 | 0.125 | 0.08 | 261 | 0 | 0.364 | 1 | 1 | cs | TRUE
74 | LV_4254-21_0_6_line_74 |  | 66 | 70 | 0.028054 | 0.125 | 0.08 | 261 | 0 | 0.364 | 1 | 1 | cs | TRUE
75 | LV_4254-21_0_6_line_75 |  | 67 | 68 | 0.040891 | 0.125 | 0.08 | 261 | 0 | 0.364 | 1 | 1 | cs | TRUE
76 | LV_4254-21_0_6_line_76 |  | 68 | 100 | 0.0053095 | 0.125 | 0.08 | 261 | 0 | 0.364 | 1 | 1 | cs | TRUE
77 | LV_4254-21_0_6_line_77 |  | 69 | 163 | 0.0042786 | 0.125 | 0.08 | 261 | 0 | 0.364 | 1 | 1 | cs | TRUE
78 | LV_4254-21_0_6_line_78 |  | 70 | 165 | 0.010701 | 0.125 | 0.08 | 261 | 0 | 0.364 | 1 | 1 | cs | TRUE
79 | LV_4254-21_0_6_line_79 |  | 70 | 148 | 0.0090819 | 0.125 | 0.08 | 261 | 0 | 0.364 | 1 | 1 | cs | TRUE
80 | LV_4254-21_0_6_line_80 |  | 71 | 173 | 0.030163 | 0.125 | 0.08 | 261 | 0 | 0.364 | 1 | 1 | cs | TRUE
81 | LV_4254-21_0_6_line_81 |  | 72 | 73 | 0.017793 | 0.125 | 0.08 | 261 | 0 | 0.364 | 1 | 1 | cs | TRUE
82 | LV_4254-21_0_6_line_82 |  | 72 | 74 | 0.047457 | 0.125 | 0.08 | 261 | 0 | 0.364 | 1 | 1 | cs | TRUE
83 | LV_4254-21_0_6_line_83 |  | 73 | 75 | 0.026742 | 0.125 | 0.08 | 261 | 0 | 0.364 | 1 | 1 | cs | TRUE
84 | LV_4254-21_0_6_line_84 |  | 74 | 76 | 0.051711 | 0.125 | 0.08 | 261 | 0 | 0.364 | 1 | 1 | cs | TRUE
85 | LV_4254-21_0_6_line_85 |  | 74 | 77 | 0.044799 | 0.125 | 0.08 | 261 | 0 | 0.364 | 1 | 1 | cs | TRUE
86 | LV_4254-21_0_6_line_86 |  | 75 | 78 | 0.016153 | 0.125 | 0.08 | 261 | 0 | 0.364 | 1 | 1 | cs | TRUE
87 | LV_4254-21_0_6_line_87 |  | 76 | 81 | 0.016667 | 0.125 | 0.08 | 261 | 0 | 0.364 | 1 | 1 | cs | TRUE
88 | LV_4254-21_0_6_line_88 |  | 77 | 82 | 0.012117 | 0.125 | 0.08 | 261 | 0 | 0.364 | 1 | 1 | cs | TRUE
89 | LV_4254-21_0_6_line_89 |  | 78 | 84 | 0.0094515 | 0.125 | 0.08 | 261 | 0 | 0.364 | 1 | 1 | cs | TRUE
90 | LV_4254-21_0_6_line_90 |  | 79 | 80 | 0.0070841 | 0.125 | 0.08 | 261 | 0 | 0.364 | 1 | 1 | cs | TRUE
91 | LV_4254-21_0_6_line_91 |  | 80 | 83 | 0.008852 | 0.125 | 0.08 | 261 | 0 | 0.364 | 1 | 1 | cs | TRUE
92 | LV_4254-21_0_6_line_92 |  | 82 | 85 | 0.014617 | 0.125 | 0.08 | 261 | 0 | 0.364 | 1 | 1 | cs | TRUE
93 | LV_4254-21_0_6_line_93 |  | 83 | 86 | 0.024599 | 0.125 | 0.08 | 261 | 0 | 0.364 | 1 | 1 | cs | TRUE
94 | LV_4254-21_0_6_line_94 |  | 84 | 87 | 0.020746 | 0.125 | 0.08 | 261 | 0 | 0.364 | 1 | 1 | cs | TRUE
95 | LV_4254-21_0_6_line_95 |  | 85 | 88 | 0.0066729 | 0.125 | 0.08 | 261 | 0 | 0.364 | 1 | 1 | cs | TRUE
96 | LV_4254-21_0_6_line_96 |  | 86 | 145 | 0.014398 | 0.125 | 0.08 | 261 | 0 | 0.364 | 1 | 1 | cs | TRUE
97 | LV_4254-21_0_6_line_97 |  | 86 | 146 | 0.050334 | 0.125 | 0.08 | 261 | 0 | 0.364 | 1 | 1 | cs | TRUE
98 | LV_4254-21_0_6_line_98 |  | 87 | 164 | 0.026253 | 0.125 | 0.08 | 261 | 0 | 0.364 | 1 | 1 | cs | TRUE
99 | LV_4254-21_0_6_line_99 |  | 89 | 90 | 0.0063307 | 0.125 | 0.08 | 261 | 0 | 0.364 | 1 | 1 | cs | TRUE
100 | LV_4254-21_0_6_line_100 |  | 90 | 91 | 0.024181 | 0.125 | 0.08 | 261 | 0 | 0.364 | 1 | 1 | cs | TRUE
101 | LV_4254-21_0_6_line_101 |  | 92 | 93 | 0.028677 | 0.125 | 0.08 | 261 | 0 | 0.364 | 1 | 1 | cs | TRUE
102 | LV_4254-21_0_6_line_102 |  | 93 | 96 | 0.023222 | 0.125 | 0.08 | 261 | 0 | 0.364 | 1 | 1 | cs | TRUE
103 | LV_4254-21_0_6_line_103 |  | 94 | 118 | 0.025597 | 0.125 | 0.08 | 261 | 0 | 0.364 | 1 | 1 | cs | TRUE
104 | LV_4254-21_0_6_line_104 |  | 95 | 125 | 0.0183 | 0.125 | 0.08 | 261 | 0 | 0.364 | 1 | 1 | cs | TRUE
105 | LV_4254-21_0_6_line_105 |  | 96 | 97 | 0.01503 | 0.125 | 0.08 | 261 | 0 | 0.364 | 1 | 1 | cs | TRUE
106 | LV_4254-21_0_6_line_106 |  | 97 | 98 | 0.00066183 | 0.125 | 0.08 | 261 | 0 | 0.364 | 1 | 1 | cs | TRUE
107 | LV_4254-21_0_6_line_107 |  | 98 | 177 | 0.031261 | 0.125 | 0.08 | 261 | 0 | 0.364 | 1 | 1 | cs | TRUE
108 | LV_4254-21_0_6_line_108 |  | 99 | 101 | 0.031838 | 0.125 | 0.08 | 261 | 0 | 0.364 | 1 | 1 | cs | TRUE
109 | LV_4254-21_0_6_line_109 |  | 100 | 102 | 0.0042232 | 0.125 | 0.08 | 261 | 0 | 0.364 | 1 | 1 | cs | TRUE
110 | LV_4254-21_0_6_line_110 |  | 101 | 172 | 0.023423 | 0.125 | 0.08 | 261 | 0 | 0.364 | 1 | 1 | cs | TRUE
111 | LV_4254-21_0_6_line_111 |  | 103 | 104 | 0.029511 | 0.125 | 0.08 | 261 | 0 | 0.364 | 1 | 1 | cs | TRUE
112 | LV_4254-21_0_6_line_112 |  | 103 | 105 | 0.06021 | 0.125 | 0.08 | 261 | 0 | 0.364 | 1 | 1 | cs | TRUE
113 | LV_4254-21_0_6_line_113 |  | 104 | 106 | 0.0066995 | 0.125 | 0.08 | 261 | 0 | 0.364 | 1 | 1 | cs | TRUE
114 | LV_4254-21_0_6_line_114 |  | 105 | 107 | 0.12363 | 0.125 | 0.08 | 261 | 0 | 0.364 | 1 | 1 | cs | TRUE
115 | LV_4254-21_0_6_line_115 |  | 106 | 108 | 0.019503 | 0.125 | 0.08 | 261 | 0 | 0.364 | 1 | 1 | cs | TRUE
116 | LV_4254-21_0_6_line_116 |  | 107 | 114 | 0.012504 | 0.125 | 0.08 | 261 | 0 | 0.364 | 1 | 1 | cs | TRUE
117 | LV_4254-21_0_6_line_117 |  | 108 | 109 | 0.016897 | 0.125 | 0.08 | 261 | 0 | 0.364 | 1 | 1 | cs | TRUE
118 | LV_4254-21_0_6_line_118 |  | 108 | 110 | 0.04548 | 0.125 | 0.08 | 261 | 0 | 0.364 | 1 | 1 | cs | TRUE
119 | LV_4254-21_0_6_line_119 |  | 108 | 111 | 0.017033 | 0.125 | 0.08 | 261 | 0 | 0.364 | 1 | 1 | cs | TRUE
120 | LV_4254-21_0_6_line_120 |  | 109 | 112 | 0.024035 | 0.125 | 0.08 | 261 | 0 | 0.364 | 1 | 1 | cs | TRUE
121 | LV_4254-21_0_6_line_121 |  | 111 | 113 | 0.011009 | 0.125 | 0.08 | 261 | 0 | 0.364 | 1 | 1 | cs | TRUE
122 | LV_4254-21_0_6_line_122 |  | 113 | 116 | 0.018259 | 0.125 | 0.08 | 261 | 0 | 0.364 | 1 | 1 | cs | TRUE
123 | LV_4254-21_0_6_line_123 |  | 113 | 117 | 0.028206 | 0.125 | 0.08 | 261 | 0 | 0.364 | 1 | 1 | cs | TRUE
124 | LV_4254-21_0_6_line_124 |  | 114 | 115 | 0.0018743 | 0.125 | 0.08 | 261 | 0 | 0.364 | 1 | 1 | cs | TRUE
125 | LV_4254-21_0_6_line_125 |  | 116 | 118 | 0.010971 | 0.125 | 0.08 | 261 | 0 | 0.364 | 1 | 1 | cs | TRUE
126 | LV_4254-21_0_6_line_126 |  | 117 | 119 | 0.0058223 | 0.125 | 0.08 | 261 | 0 | 0.364 | 1 | 1 | cs | TRUE
127 | LV_4254-21_0_6_line_127 |  | 119 | 156 | 0.01051 | 0.125 | 0.08 | 261 | 0 | 0.364 | 1 | 1 | cs | TRUE
128 | LV_4254-21_0_6_line_128 |  | 120 | 121 | 0.011572 | 0.125 | 0.08 | 261 | 0 | 0.364 | 1 | 1 | cs | TRUE
129 | LV_4254-21_0_6_line_129 |  | 121 | 122 | 0.018649 | 0.125 | 0.08 | 261 | 0 | 0.364 | 1 | 1 | cs | TRUE
130 | LV_4254-21_0_6_line_130 |  | 122 | 176 | 0.024272 | 0.125 | 0.08 | 261 | 0 | 0.364 | 1 | 1 | cs | TRUE
131 | LV_4254-21_0_6_line_131 |  | 123 | 141 | 0.0041579 | 0.125 | 0.08 | 261 | 0 | 0.364 | 1 | 1 | cs | TRUE
132 | LV_4254-21_0_6_line_132 |  | 124 | 125 | 0.019888 | 0.125 | 0.08 | 261 | 0 | 0.364 | 1 | 1 | cs | TRUE
133 | LV_4254-21_0_6_line_133 |  | 126 | 127 | 0.01282 | 0.125 | 0.08 | 261 | 0 | 0.364 | 1 | 1 | cs | TRUE
134 | LV_4254-21_0_6_line_134 |  | 126 | 128 | 0.0083431 | 0.125 | 0.08 | 261 | 0 | 0.364 | 1 | 1 | cs | TRUE
135 | LV_4254-21_0_6_line_135 |  | 127 | 129 | 0.002838 | 0.125 | 0.08 | 261 | 0 | 0.364 | 1 | 1 | cs | TRUE
136 | LV_4254-21_0_6_line_136 |  | 128 | 130 | 0.021306 | 0.125 | 0.08 | 261 | 0 | 0.364 | 1 | 1 | cs | TRUE
137 | LV_4254-21_0_6_line_137 |  | 129 | 131 | 0.017837 | 0.125 | 0.08 | 261 | 0 | 0.364 | 1 | 1 | cs | TRUE
138 | LV_4254-21_0_6_line_138 |  | 130 | 132 | 0.01616 | 0.125 | 0.08 | 261 | 0 | 0.364 | 1 | 1 | cs | TRUE
139 | LV_4254-21_0_6_line_139 |  | 131 | 133 | 0.00064522 | 0.125 | 0.08 | 261 | 0 | 0.364 | 1 | 1 | cs | TRUE
140 | LV_4254-21_0_6_line_140 |  | 132 | 134 | 0.016317 | 0.125 | 0.08 | 261 | 0 | 0.364 | 1 | 1 | cs | TRUE
141 | LV_4254-21_0_6_line_141 |  | 132 | 135 | 0.032791 | 0.125 | 0.08 | 261 | 0 | 0.364 | 1 | 1 | cs | TRUE
142 | LV_4254-21_0_6_line_142 |  | 133 | 136 | 0.0052553 | 0.125 | 0.08 | 261 | 0 | 0.364 | 1 | 1 | cs | TRUE
143 | LV_4254-21_0_6_line_143 |  | 134 | 137 | 0.0042524 | 0.125 | 0.08 | 261 | 0 | 0.364 | 1 | 1 | cs | TRUE
144 | LV_4254-21_0_6_line_144 |  | 135 | 138 | 0.012846 | 0.125 | 0.08 | 261 | 0 | 0.364 | 1 | 1 | cs | TRUE
145 | LV_4254-21_0_6_line_145 |  | 136 | 178 | 0.011711 | 0.125 | 0.08 | 261 | 0 | 0.364 | 1 | 1 | cs | TRUE
146 | LV_4254-21_0_6_line_146 |  | 137 | 174 | 0.026267 | 0.125 | 0.08 | 261 | 0 | 0.364 | 1 | 1 | cs | TRUE
147 | LV_4254-21_0_6_line_147 |  | 138 | 171 | 0.0078425 | 0.125 | 0.08 | 261 | 0 | 0.364 | 1 | 1 | cs | TRUE
148 | LV_4254-21_0_6_line_148 |  | 139 | 140 | 0.011315 | 0.125 | 0.08 | 261 | 0 | 0.364 | 1 | 1 | cs | TRUE
149 | LV_4254-21_0_6_line_149 |  | 140 | 149 | 0.00067219 | 0.125 | 0.08 | 261 | 0 | 0.364 | 1 | 1 | cs | TRUE
150 | LV_4254-21_0_6_line_150 |  | 141 | 142 | 0.0090441 | 0.125 | 0.08 | 261 | 0 | 0.364 | 1 | 1 | cs | TRUE
151 | LV_4254-21_0_6_line_151 |  | 142 | 143 | 0.011082 | 0.125 | 0.08 | 261 | 0 | 0.364 | 1 | 1 | cs | TRUE
152 | LV_4254-21_0_6_line_152 |  | 143 | 144 | 0.01053 | 0.125 | 0.08 | 261 | 0 | 0.364 | 1 | 1 | cs | TRUE
153 | LV_4254-21_0_6_line_153 |  | 144 | 154 | 0.014066 | 0.125 | 0.08 | 261 | 0 | 0.364 | 1 | 1 | cs | TRUE
154 | LV_4254-21_0_6_line_154 |  | 145 | 147 | 0.01498 | 0.125 | 0.08 | 261 | 0 | 0.364 | 1 | 1 | cs | TRUE
155 | LV_4254-21_0_6_line_155 |  | 147 | 148 | 0.021061 | 0.125 | 0.08 | 261 | 0 | 0.364 | 1 | 1 | cs | TRUE
156 | LV_4254-21_0_6_line_156 |  | 149 | 173 | 0.0010342 | 0.125 | 0.08 | 261 | 0 | 0.364 | 1 | 1 | cs | TRUE
157 | LV_4254-21_0_6_line_157 |  | 150 | 151 | 0.0099 | 0.125 | 0.08 | 261 | 0 | 0.364 | 1 | 1 | cs | TRUE
158 | LV_4254-21_0_6_line_158 |  | 150 | 152 | 0.0044971 | 0.125 | 0.08 | 261 | 0 | 0.364 | 1 | 1 | cs | TRUE
159 | LV_4254-21_0_6_line_159 |  | 151 | 153 | 0.014194 | 0.125 | 0.08 | 261 | 0 | 0.364 | 1 | 1 | cs | TRUE
160 | LV_4254-21_0_6_line_160 |  | 152 | 154 | 0.010658 | 0.125 | 0.08 | 261 | 0 | 0.364 | 1 | 1 | cs | TRUE
161 | LV_4254-21_0_6_line_161 |  | 153 | 155 | 0.008337 | 0.125 | 0.08 | 261 | 0 | 0.364 | 1 | 1 | cs | TRUE
162 | LV_4254-21_0_6_line_162 |  | 155 | 156 | 0.0024032 | 0.125 | 0.08 | 261 | 0 | 0.364 | 1 | 1 | cs | TRUE
163 | LV_4254-21_0_6_line_163 |  | 157 | 158 | 0.035748 | 0.125 | 0.08 | 261 | 0 | 0.364 | 1 | 1 | cs | TRUE
164 | LV_4254-21_0_6_line_164 |  | 157 | 159 | 0.032362 | 0.125 | 0.08 | 261 | 0 | 0.364 | 1 | 1 | cs | TRUE
165 | LV_4254-21_0_6_line_165 |  | 158 | 160 | 0.068826 | 0.125 | 0.08 | 261 | 0 | 0.364 | 1 | 1 | cs | TRUE
166 | LV_4254-21_0_6_line_166 |  | 160 | 161 | 0.019291 | 0.125 | 0.08 | 261 | 0 | 0.364 | 1 | 1 | cs | TRUE
167 | LV_4254-21_0_6_line_167 |  | 161 | 162 | 0.048152 | 0.125 | 0.08 | 261 | 0 | 0.364 | 1 | 1 | cs | TRUE
168 | LV_4254-21_0_6_line_168 |  | 162 | 163 | 0.028473 | 0.125 | 0.08 | 261 | 0 | 0.364 | 1 | 1 | cs | TRUE
169 | LV_4254-21_0_6_line_169 |  | 163 | 164 | 0.0096631 | 0.125 | 0.08 | 261 | 0 | 0.364 | 1 | 1 | cs | TRUE
170 | LV_4254-21_0_6_line_170 |  | 165 | 166 | 0.014539 | 0.125 | 0.08 | 261 | 0 | 0.364 | 1 | 1 | cs | TRUE
171 | LV_4254-21_0_6_line_171 |  | 165 | 167 | 0.025383 | 0.125 | 0.08 | 261 | 0 | 0.364 | 1 | 1 | cs | TRUE
172 | LV_4254-21_0_6_line_172 |  | 168 | 169 | 0.006281 | 0.125 | 0.08 | 261 | 0 | 0.364 | 1 | 1 | cs | TRUE
173 | LV_4254-21_0_6_line_173 |  | 168 | 170 | 0.028236 | 0.125 | 0.08 | 261 | 0 | 0.364 | 1 | 1 | cs | TRUE
174 | LV_4254-21_0_6_line_174 |  | 169 | 171 | 0.021441 | 0.125 | 0.08 | 261 | 0 | 0.364 | 1 | 1 | cs | TRUE
175 | LV_4254-21_0_6_line_175 |  | 170 | 172 | 0.003279 | 0.125 | 0.08 | 261 | 0 | 0.364 | 1 | 1 | cs | TRUE
176 | LV_4254-21_0_6_line_176 |  | 174 | 175 | 0.0056424 | 0.125 | 0.08 | 261 | 0 | 0.364 | 1 | 1 | cs | TRUE
177 | LV_4254-21_0_6_line_177 |  | 175 | 176 | 0.0071348 | 0.125 | 0.08 | 261 | 0 | 0.364 | 1 | 1 | cs | TRUE
178 | LV_4254-21_0_6_line_178 |  | 178 | 179 | 0.0039113 | 0.125 | 0.08 | 261 | 0 | 0.364 | 1 | 1 | cs | TRUE
179 | LV_4254-21_0_6_line_179 |  | 179 | 180 | 0.0068067 | 0.125 | 0.08 | 261 | 0 | 0.364 | 1 | 1 | cs | TRUE
180 | LV_4254-21_0_6_line_180 |  | 180 | 181 | 0.045885 | 0.125 | 0.08 | 261 | 0 | 0.364 | 1 | 1 | cs | TRUE

## trafo
| name | std_type | hv_bus | lv_bus | sn_mva | vn_hv_kv | vn_lv_kv | vk_percent | vkr_percent | pfe_kw | i0_percent | shift_degree | tap_side | tap_neutral | tap_min | tap_max | tap_step_percent | tap_step_degree | tap_pos | tap_phase_shifter | parallel | df | in_service
0 | LV_4254-21_0_6_trafo_26 | 0.63 MVA 20/0.4 kV | 182 | 45 | 0.63 | 20 | 0.4 | 6 | 1.206 | 1.65 | 0.2619 | 150 | hv | 0 | -2 | 2 | 2.5 | 0 | 0 | FALSE | 1 | 1 | TRUE

## line_geodata
| x0 | y0 | x1 | y1 | x2 | y2 | x3 | y3 | x4 | y4 | x5 | y5
0 | 2631166.9813 | 1266708.1639 | 2631164.5502 | 1266709.748
1 | 2631157.5132 | 1266714.3331 | 2631164.5502 | 1266709.748
2 | 2631154.1926 | 1266676.0182 | 2631153.2257 | 1266674.8619
3 | 2631153.2257 | 1266674.8619 | 2631139.5578 | 1266658.5185
4 | 2631157.5132 | 1266714.3331 | 2631152.5386 | 1266717.5745
5 | 2631138.8173 | 1266657.6331 | 2631139.5578 | 1266658.5185
6 | 2631119.7863 | 1266738.9152 | 2631152.5386 | 1266717.5745
7 | 2631125.5397 | 1266641.7564 | 2631138.8173 | 1266657.6331
8 | 2631119.7863 | 1266738.9152 | 2631104.5166 | 1266749.537
9 | 2631119.7863 | 1266738.9152 | 2631108.6991 | 1266726.8989
10 | 2631115.4603 | 1266629.7039 | 2631125.5397 | 1266641.7564
11 | 2631088.1053 | 1266760.9529 | 2631104.5166 | 1266749.537
12 | 2631105.0073 | 1266722.8977 | 2631108.6991 | 1266726.8989
13 | 2631048.9782 | 1266760.5343 | 2631053.664 | 1266765.8106
14 | 2631048.9782 | 1266760.5343 | 2631041.3993 | 1266752.0004
15 | 2631064.1492 | 1266777.6171 | 2631053.664 | 1266765.8106
16 | 2631032.486 | 1266741.9638 | 2631041.3993 | 1266752.0004
17 | 2631064.1492 | 1266777.6171 | 2631074.9253 | 1266770.1212
18 | 2631064.1492 | 1266777.6171 | 2631085.5448 | 1266803.1303
19 | 2631064.1492 | 1266777.6171 | 2631053.3979 | 1266784.2404
20 | 2631032.486 | 1266741.9638 | 2631031.0029 | 1266740.2939
21 | 2631074.9253 | 1266770.1212 | 2631081.1846 | 1266765.7671
22 | 2631085.5448 | 1266803.1303 | 2631094.3293 | 1266813.6054
23 | 2631039.2728 | 1266792.9419 | 2631053.3979 | 1266784.2404
24 | 2631031.0029 | 1266740.2939 | 2631018.1668 | 1266725.8402
25 | 2631088.1053 | 1266760.9529 | 2631081.1846 | 1266765.7671
26 | 2631094.3293 | 1266813.6054 | 2631097.2291 | 1266817.0633 | 2631097.4747 | 1266817.3736
27 | 2631039.2728 | 1266792.9419 | 2631033.3583 | 1266797.1875
28 | 2631016.7674 | 1266724.2644 | 2631018.1668 | 1266725.8402
29 | 2631112.97 | 1266836.949 | 2631097.4747 | 1266817.3736
30 | 2631033.3583 | 1266797.1875 | 2631030.9536 | 1266798.9137 | 2631027.572 | 1266800.8101
31 | 2631016.7674 | 1266724.2644 | 2631008.2999 | 1266714.7299
32 | 2631007.4207 | 1266713.7399 | 2631008.2999 | 1266714.7299
33 | 2630972.9049 | 1266721.9217 | 2630974.4094 | 1266720.9617
34 | 2630972.9049 | 1266721.9217 | 2630963.5831 | 1266727.8785
35 | 2630972.9049 | 1266721.9217 | 2630992.6445 | 1266741.6594
36 | 2631055.3846 | 1266669.1164 | 2631071.3451 | 1266658.6455
37 | 2631055.3846 | 1266669.1164 | 2631063.8125 | 1266678.2506
38 | 2631091.4827 | 1266645.4343 | 2631071.3451 | 1266658.6455
39 | 2631084.3169 | 1266700.4733 | 2631063.8125 | 1266678.2506
40 | 2631185.9809 | 1266932.401 | 2631182.6446 | 1266935.7559
41 | 2631185.9809 | 1266932.401 | 2631205.4886 | 1266917.3486 | 2631209.9431 | 1266912.9546
42 | 2631185.9809 | 1266932.401 | 2631197.6842 | 1266949.8862 | 2631206.5088 | 1266960.8182 | 2631210.745 | 1266966.856
43 | 2631209.9431 | 1266912.9546 | 2631214.2904 | 1266908.6663
44 | 2631197.9923 | 1266976.9869 | 2631210.745 | 1266966.856
45 | 2631133.5906 | 1266940.8534 | 2631099.4556 | 1266962.6504
46 | 2631133.5906 | 1266940.8534 | 2631128.8388 | 1266921.2034 | 2631126.1679 | 1266914.4137
47 | 2631099.4556 | 1266962.6504 | 2631094.1274 | 1266966.0528 | 2631082.1612 | 1266974.517
48 | 2631121.1508 | 1266901.6602 | 2631126.1679 | 1266914.4137
49 | 2631086.6439 | 1266871.7576 | 2631104.7894 | 1266882.4161 | 2631116.9679 | 1266895.4782 | 2631121.1508 | 1266901.6602
50 | 2631121.1508 | 1266901.6602 | 2631127.1681 | 1266898.256 | 2631136.9861 | 1266892.1144
51 | 2631086.6439 | 1266871.7576 | 2631072.3891 | 1266867.0238 | 2631059.308 | 1266865.5908
52 | 2631086.6439 | 1266871.7576 | 2631095.972 | 1266852.8598 | 2631112.97 | 1266836.949
53 | 2631136.9861 | 1266892.1144 | 2631170.5244 | 1266872.4587
54 | 2631198.2831 | 1266854.8885 | 2631189.8419 | 1266861.1374 | 2631170.5244 | 1266872.4587
55 | 2631214.2904 | 1266908.6663 | 2631219.2906 | 1266903.734 | 2631212.7902 | 1266888.6196
56 | 2631191.1455 | 1266982.426 | 2631197.9923 | 1266976.9869
57 | 2631082.1612 | 1266974.517 | 2631063.2482 | 1266987.8951 | 2631061.5977 | 1266989.3704
58 | 2631151.222 | 1266990.4703 | 2631127.1618 | 1267003.6642
59 | 2631151.222 | 1266990.4703 | 2631158.885 | 1267003.2975 | 2631160.8902 | 1267007.0441
60 | 2631127.1618 | 1267003.6642 | 2631108.1232 | 1267014.1044
61 | 2631160.8902 | 1267007.0441 | 2631164.8447 | 1267013.0546
62 | 2631160.8902 | 1267007.0441 | 2631177.6487 | 1266993.2719
63 | 2631112.97 | 1266836.949 | 2631136.9587 | 1266812.8369
64 | 2631112.97 | 1266836.949 | 2631118.5285 | 1266846.3627
65 | 2631166.7354 | 1266817.6959 | 2631118.5285 | 1266846.3627
66 | 2631198.2831 | 1266854.8885 | 2631211.3769 | 1266840.5456
67 | 2631198.2831 | 1266854.8885 | 2631212.7902 | 1266888.6196
68 | 2631191.1455 | 1266982.426 | 2631182.1718 | 1266989.5549 | 2631178.7382 | 1266992.3766
69 | 2631108.1232 | 1267014.1044 | 2631102.8307 | 1267017.0066
70 | 2631179.6439 | 1267035.5477 | 2631164.8447 | 1267013.0546
71 | 2631178.7382 | 1266992.3766 | 2631177.6487 | 1266993.2719
72 | 2631188.2212 | 1267048.5842 | 2631179.6439 | 1267035.5477
73 | 2631188.2212 | 1267048.5842 | 2631208.9467 | 1267039.2614
74 | 2631188.2212 | 1267048.5842 | 2631202.8181 | 1267072.5671
75 | 2631211.3769 | 1266840.5456 | 2631212.9108 | 1266838.8654 | 2631232.9114 | 1266805.8332
76 | 2631235.6614 | 1266801.2914 | 2631232.9114 | 1266805.8332
77 | 2631212.8487 | 1267037.5062 | 2631208.9467 | 1267039.2614
78 | 2631202.8181 | 1267072.5671 | 2631198.7848 | 1267075.1699 | 2631194.7574 | 1267079.5073
79 | 2631202.8181 | 1267072.5671 | 2631208.5597 | 1267079.6037
80 | 2631102.8307 | 1267017.0066 | 2631076.3837 | 1267031.5094
81 | 2631315.9379 | 1267062.5796 | 2631328.3121 | 1267058.4421 | 2631333.0504 | 1267058.1924
82 | 2631378.8665 | 1267068.1391 | 2631366.9475 | 1267063.0834 | 2631352.2908 | 1267059.0362 | 2631339.6212 | 1267057.846 | 2631333.0504 | 1267058.1924
83 | 2631315.9379 | 1267062.5796 | 2631313.2604 | 1267057.8954 | 2631310.9874 | 1267056.4268 | 2631292.4848 | 1267053.6826
84 | 2631349.2969 | 1267097.014 | 2631371.8587 | 1267096.4999 | 2631378.8665 | 1267068.1391
85 | 2631378.8665 | 1267068.1391 | 2631409.689 | 1267081.2118 | 2631408.2143 | 1267092.4342
86 | 2631292.4848 | 1267053.6826 | 2631282.616 | 1267052.3628 | 2631276.494 | 1267051.4051
87 | 2631349.2969 | 1267097.014 | 2631332.5845 | 1267097.3925
88 | 2631408.2143 | 1267092.4342 | 2631406.2948 | 1267104.3978
89 | 2631267.1561 | 1267049.9443 | 2631276.494 | 1267051.4051
90 | 2631282.8954 | 1267077.8157 | 2631289.3285 | 1267074.8494
91 | 2631282.8954 | 1267077.8157 | 2631274.8626 | 1267081.535
92 | 2631403.9793 | 1267118.8305 | 2631406.2948 | 1267104.3978
93 | 2631274.8626 | 1267081.535 | 2631257.7983 | 1267089.4358 | 2631252.3729 | 1267091.4706
94 | 2631246.6592 | 1267046.7377 | 2631267.1561 | 1267049.9443
95 | 2631403.9793 | 1267118.8305 | 2631402.9221 | 1267125.4191
96 | 2631252.3729 | 1267091.4706 | 2631244.0867 | 1267094.5782 | 2631238.6205 | 1267095.5257
97 | 2631252.3729 | 1267091.4706 | 2631260.8298 | 1267141.0886
98 | 2631220.722 | 1267042.6801 | 2631246.6592 | 1267046.7377
99 | 2631084.3169 | 1266700.4733 | 2631088.6099 | 1266705.1261
100 | 2631088.6099 | 1266705.1261 | 2631105.0073 | 1266722.8977
101 | 2631115.4603 | 1266629.7039 | 2631091.4827 | 1266645.4343
102 | 2631134.8369 | 1266616.8188 | 2631115.4603 | 1266629.7039
103 | 2630942.0137 | 1266741.6617 | 2630963.5831 | 1266727.8785
104 | 2631005.5854 | 1266754.599 | 2630992.6445 | 1266741.6594
105 | 2631134.8369 | 1266616.8188 | 2631143.9323 | 1266628.7844
106 | 2631144.3329 | 1266629.3113 | 2631143.9323 | 1266628.7844
107 | 2631163.2504 | 1266654.1984 | 2631144.3329 | 1266629.3113
108 | 2631159.4141 | 1266790.2661 | 2631136.9587 | 1266812.8369
109 | 2631237.8488 | 1266797.6788 | 2631235.6614 | 1266801.2914
110 | 2631159.4141 | 1266790.2661 | 2631175.9342 | 1266773.661
111 | 2630858.5057 | 1266734.6611 | 2630878.4496 | 1266756.4126
112 | 2630858.5057 | 1266734.6611 | 2630860.2971 | 1266674.4777
113 | 2630882.9772 | 1266761.3506 | 2630878.4496 | 1266756.4126
114 | 2630860.2971 | 1266674.4777 | 2630856.8514 | 1266550.8923
115 | 2630896.1575 | 1266775.7255 | 2630882.9772 | 1266761.3506
116 | 2630868.9718 | 1266547.8174 | 2630856.8514 | 1266550.8923
117 | 2630896.1575 | 1266775.7255 | 2630908.3287 | 1266787.4454
118 | 2630896.1575 | 1266775.7255 | 2630868.6329 | 1266805.2473 | 2630865.0312 | 1266808.8828
119 | 2630896.1575 | 1266775.7255 | 2630909.0502 | 1266764.5951
120 | 2630925.6422 | 1266804.1168 | 2630908.3287 | 1266787.4454
121 | 2630917.3833 | 1266757.4011 | 2630909.0502 | 1266764.5951
122 | 2630917.3833 | 1266757.4011 | 2630932.7692 | 1266747.5692
123 | 2630917.3833 | 1266757.4011 | 2630937.0517 | 1266777.6181
124 | 2630868.9718 | 1266547.8174 | 2630870.7886 | 1266547.3565
125 | 2630942.0137 | 1266741.6617 | 2630932.7692 | 1266747.5692
126 | 2630941.1117 | 1266781.7913 | 2630937.0517 | 1266777.6181
127 | 2630941.1117 | 1266781.7913 | 2630948.4407 | 1266789.3248
128 | 2631187.223 | 1266602.3055 | 2631194.3705 | 1266611.4066
129 | 2631205.8887 | 1266626.0732 | 2631194.3705 | 1266611.4066
130 | 2631205.8887 | 1266626.0732 | 2631214.0466 | 1266636.461 | 2631220.5252 | 1266645.4295
131 | 2631023.9454 | 1266802.8439 | 2631027.572 | 1266800.8101
132 | 2631018.7707 | 1266769.4822 | 2631006.9998 | 1266756.0133 | 2631005.5854 | 1266754.599
133 | 2631300.7193 | 1266656.5178 | 2631290.8169 | 1266664.6598
134 | 2631284.3725 | 1266669.9585 | 2631290.8169 | 1266664.6598
135 | 2631300.7193 | 1266656.5178 | 2631300.9026 | 1266656.3671 | 2631303.1485 | 1266655.0557
136 | 2631267.9152 | 1266683.4902 | 2631284.3725 | 1266669.9585
137 | 2631318.5516 | 1266646.0615 | 2631303.1485 | 1266655.0557
138 | 2631255.4329 | 1266693.7534 | 2631267.9152 | 1266683.4902
139 | 2631319.1088 | 1266645.7361 | 2631318.5516 | 1266646.0615
140 | 2631255.4329 | 1266693.7534 | 2631245.8781 | 1266680.5264
141 | 2631255.4329 | 1266693.7534 | 2631232.3054 | 1266716.9998
142 | 2631323.6471 | 1266643.0861 | 2631319.1088 | 1266645.7361
143 | 2631243.388 | 1266677.0793 | 2631245.8781 | 1266680.5264
144 | 2631232.3054 | 1266716.9998 | 2631223.2451 | 1266726.1068
145 | 2631333.7598 | 1266637.181 | 2631323.6471 | 1266643.0861
146 | 2631243.388 | 1266677.0793 | 2631228.0071 | 1266655.787
147 | 2631217.7138 | 1266731.6664 | 2631223.2451 | 1266726.1068
148 | 2631064.9662 | 1267037.7704 | 2631074.8874 | 1267032.3298
149 | 2631074.8874 | 1267032.3298 | 2631075.4768 | 1267032.0066
150 | 2631016.0571 | 1266807.2677 | 2631023.9454 | 1266802.8439
151 | 2631016.0571 | 1266807.2677 | 2631006.3912 | 1266812.6883
152 | 2631006.3912 | 1266812.6883 | 2630997.2069 | 1266817.8388
153 | 2630984.4998 | 1266823.5211 | 2630988.4256 | 1266822.7634 | 2630997.2069 | 1266817.8388
154 | 2631224.1374 | 1267093.4827 | 2631227.1703 | 1267095.0782 | 2631235.558 | 1267096.0565 | 2631238.6205 | 1267095.5257
155 | 2631208.5597 | 1267079.6037 | 2631212.75 | 1267084.7392 | 2631220.7223 | 1267091.6862 | 2631224.1374 | 1267093.4827
156 | 2631075.4768 | 1267032.0066 | 2631076.3837 | 1267031.5094
157 | 2630972.7311 | 1266814.2928 | 2630965.8277 | 1266807.1968
158 | 2630975.867 | 1266817.5162 | 2630972.7311 | 1266814.2928
159 | 2630955.9299 | 1266797.0229 | 2630965.8277 | 1266807.1968
160 | 2630975.867 | 1266817.5162 | 2630979.2887 | 1266821.0254 | 2630984.4998 | 1266823.5211
161 | 2630955.9299 | 1266797.0229 | 2630950.1164 | 1266791.0473
162 | 2630950.1164 | 1266791.0473 | 2630948.4407 | 1266789.3248
163 | 2631363.0271 | 1266905.8013 | 2631334.8158 | 1266927.7563
164 | 2631388.5667 | 1266885.9255 | 2631363.0271 | 1266905.8013
165 | 2631334.8158 | 1266927.7563 | 2631328.6929 | 1266932.5213 | 2631308.2999 | 1266948.4025 | 2631291.0428 | 1266963.4219 | 2631282.1421 | 1266971.1693 | 2631281.7704 | 1266971.5646
166 | 2631268.9323 | 1266985.9538 | 2631274.6933 | 1266979.0911 | 2631281.7704 | 1266971.5646
167 | 2631235.8652 | 1267020.8293 | 2631241.702 | 1267015.9097 | 2631255.1042 | 1267002.4264 | 2631268.9323 | 1266985.9538
168 | 2631212.8487 | 1267037.5062 | 2631227.2681 | 1267028.0755 | 2631235.8652 | 1267020.8293
169 | 2631212.8487 | 1267037.5062 | 2631218.6192 | 1267042.3512 | 2631220.722 | 1267042.6801
170 | 2631194.7574 | 1267079.5073 | 2631188.5751 | 1267079.964 | 2631180.9404 | 1267083.3192
171 | 2631194.7574 | 1267079.5073 | 2631193.8165 | 1267093.7792 | 2631194.8593 | 1267104.8106
172 | 2631202.5917 | 1266746.8664 | 2631198.1617 | 1266751.3191
173 | 2631178.2468 | 1266771.3364 | 2631198.1617 | 1266751.3191
174 | 2631202.5917 | 1266746.8664 | 2631217.7138 | 1266731.6664
175 | 2631178.2468 | 1266771.3364 | 2631175.9342 | 1266773.661
176 | 2631224.7031 | 1266651.2131 | 2631228.0071 | 1266655.787
177 | 2631224.7031 | 1266651.2131 | 2631220.5252 | 1266645.4295
178 | 2631333.7598 | 1266637.181 | 2631337.1374 | 1266635.2088
179 | 2631343.0154 | 1266631.7765 | 2631337.1374 | 1266635.2088
180 | 2631343.0154 | 1266631.7765 | 2631360.6097 | 1266621.5028 | 2631383.0419 | 1266609.3535

## bus_geodata
| x | y | coords
0 | 2631166.9813 | 1266708.1639
1 | 2631164.5502 | 1266709.748
2 | 2631154.1926 | 1266676.0182
3 | 2631153.2257 | 1266674.8619
4 | 2631157.5132 | 1266714.3331
5 | 2631139.5578 | 1266658.5185
6 | 2631152.5386 | 1266717.5745
7 | 2631138.8173 | 1266657.6331
8 | 2631119.7863 | 1266738.9152
9 | 2631125.5397 | 1266641.7564
10 | 2631104.5166 | 1266749.537
11 | 2631108.6991 | 1266726.8989
12 | 2631048.9782 | 1266760.5343
13 | 2631053.664 | 1266765.8106
14 | 2631041.3993 | 1266752.0004
15 | 2631064.1492 | 1266777.6171
16 | 2631032.486 | 1266741.9638
17 | 2631074.9253 | 1266770.1212
18 | 2631085.5448 | 1266803.1303
19 | 2631053.3979 | 1266784.2404
20 | 2631031.0029 | 1266740.2939
21 | 2631081.1846 | 1266765.7671
22 | 2631094.3293 | 1266813.6054
23 | 2631039.2728 | 1266792.9419
24 | 2631018.1668 | 1266725.8402
25 | 2631088.1053 | 1266760.9529
26 | 2631097.4747 | 1266817.3736
27 | 2631033.3583 | 1266797.1875
28 | 2631016.7674 | 1266724.2644
29 | 2631008.2999 | 1266714.7299
30 | 2631007.4207 | 1266713.7399
31 | 2630974.4094 | 1266720.9617
32 | 2630972.9049 | 1266721.9217
33 | 2631055.3846 | 1266669.1164
34 | 2631071.3451 | 1266658.6455
35 | 2631063.8125 | 1266678.2506
36 | 2631182.6446 | 1266935.7559
37 | 2631185.9809 | 1266932.401
38 | 2631209.9431 | 1266912.9546
39 | 2631210.745 | 1266966.856
40 | 2631133.5906 | 1266940.8534
41 | 2631099.4556 | 1266962.6504
42 | 2631126.1679 | 1266914.4137
43 | 2631121.1508 | 1266901.6602
44 | 2631086.6439 | 1266871.7576
45 | 2631136.9861 | 1266892.1144
46 | 2631170.5244 | 1266872.4587
47 | 2631214.2904 | 1266908.6663
48 | 2631197.9923 | 1266976.9869
49 | 2631082.1612 | 1266974.517
50 | 2631151.222 | 1266990.4703
51 | 2631127.1618 | 1267003.6642
52 | 2631160.8902 | 1267007.0441
53 | 2631059.308 | 1266865.5908
54 | 2631112.97 | 1266836.949
55 | 2631118.5285 | 1266846.3627
56 | 2631166.7354 | 1266817.6959
57 | 2631198.2831 | 1266854.8885
58 | 2631212.7902 | 1266888.6196
59 | 2631191.1455 | 1266982.426
60 | 2631061.5977 | 1266989.3704
61 | 2631108.1232 | 1267014.1044
62 | 2631164.8447 | 1267013.0546
63 | 2631177.6487 | 1266993.2719
64 | 2631178.7382 | 1266992.3766
65 | 2631179.6439 | 1267035.5477
66 | 2631188.2212 | 1267048.5842
67 | 2631211.3769 | 1266840.5456
68 | 2631232.9114 | 1266805.8332
69 | 2631208.9467 | 1267039.2614
70 | 2631202.8181 | 1267072.5671
71 | 2631102.8307 | 1267017.0066
72 | 2631333.0504 | 1267058.1924
73 | 2631315.9379 | 1267062.5796
74 | 2631378.8665 | 1267068.1391
75 | 2631292.4848 | 1267053.6826
76 | 2631349.2969 | 1267097.014
77 | 2631408.2143 | 1267092.4342
78 | 2631276.494 | 1267051.4051
79 | 2631289.3285 | 1267074.8494
80 | 2631282.8954 | 1267077.8157
81 | 2631332.5845 | 1267097.3925
82 | 2631406.2948 | 1267104.3978
83 | 2631274.8626 | 1267081.535
84 | 2631267.1561 | 1267049.9443
85 | 2631403.9793 | 1267118.8305
86 | 2631252.3729 | 1267091.4706
87 | 2631246.6592 | 1267046.7377
88 | 2631402.9221 | 1267125.4191
89 | 2631084.3169 | 1266700.4733
90 | 2631088.6099 | 1266705.1261
91 | 2631105.0073 | 1266722.8977
92 | 2631091.4827 | 1266645.4343
93 | 2631115.4603 | 1266629.7039
94 | 2630963.5831 | 1266727.8785
95 | 2630992.6445 | 1266741.6594
96 | 2631134.8369 | 1266616.8188
97 | 2631143.9323 | 1266628.7844
98 | 2631144.3329 | 1266629.3113
99 | 2631136.9587 | 1266812.8369
100 | 2631235.6614 | 1266801.2914
101 | 2631159.4141 | 1266790.2661
102 | 2631237.8488 | 1266797.6788
103 | 2630858.5057 | 1266734.6611
104 | 2630878.4496 | 1266756.4126
105 | 2630860.2971 | 1266674.4777
106 | 2630882.9772 | 1266761.3506
107 | 2630856.8514 | 1266550.8923
108 | 2630896.1575 | 1266775.7255
109 | 2630908.3287 | 1266787.4454
110 | 2630865.0312 | 1266808.8828
111 | 2630909.0502 | 1266764.5951
112 | 2630925.6422 | 1266804.1168
113 | 2630917.3833 | 1266757.4011
114 | 2630868.9718 | 1266547.8174
115 | 2630870.7886 | 1266547.3565
116 | 2630932.7692 | 1266747.5692
117 | 2630937.0517 | 1266777.6181
118 | 2630942.0137 | 1266741.6617
119 | 2630941.1117 | 1266781.7913
120 | 2631187.223 | 1266602.3055
121 | 2631194.3705 | 1266611.4066
122 | 2631205.8887 | 1266626.0732
123 | 2631027.572 | 1266800.8101
124 | 2631018.7707 | 1266769.4822
125 | 2631005.5854 | 1266754.599
126 | 2631290.8169 | 1266664.6598
127 | 2631300.7193 | 1266656.5178
128 | 2631284.3725 | 1266669.9585
129 | 2631303.1485 | 1266655.0557
130 | 2631267.9152 | 1266683.4902
131 | 2631318.5516 | 1266646.0615
132 | 2631255.4329 | 1266693.7534
133 | 2631319.1088 | 1266645.7361
134 | 2631245.8781 | 1266680.5264
135 | 2631232.3054 | 1266716.9998
136 | 2631323.6471 | 1266643.0861
137 | 2631243.388 | 1266677.0793
138 | 2631223.2451 | 1266726.1068
139 | 2631064.9662 | 1267037.7704
140 | 2631074.8874 | 1267032.3298
141 | 2631023.9454 | 1266802.8439
142 | 2631016.0571 | 1266807.2677
143 | 2631006.3912 | 1266812.6883
144 | 2630997.2069 | 1266817.8388
145 | 2631238.6205 | 1267095.5257
146 | 2631260.8298 | 1267141.0886
147 | 2631224.1374 | 1267093.4827
148 | 2631208.5597 | 1267079.6037
149 | 2631075.4768 | 1267032.0066
150 | 2630972.7311 | 1266814.2928
151 | 2630965.8277 | 1266807.1968
152 | 2630975.867 | 1266817.5162
153 | 2630955.9299 | 1266797.0229
154 | 2630984.4998 | 1266823.5212
155 | 2630950.1164 | 1266791.0473
156 | 2630948.4407 | 1266789.3248
157 | 2631363.0271 | 1266905.8013
158 | 2631334.8158 | 1266927.7563
159 | 2631388.5667 | 1266885.9255
160 | 2631281.7704 | 1266971.5646
161 | 2631268.9323 | 1266985.9538
162 | 2631235.8652 | 1267020.8293
163 | 2631212.8487 | 1267037.5062
164 | 2631220.722 | 1267042.6801
165 | 2631194.7574 | 1267079.5073
166 | 2631180.9404 | 1267083.3192
167 | 2631194.8593 | 1267104.8106
168 | 2631198.1617 | 1266751.3191
169 | 2631202.5917 | 1266746.8664
170 | 2631178.2468 | 1266771.3364
171 | 2631217.7138 | 1266731.6664
172 | 2631175.9342 | 1266773.661
173 | 2631076.3837 | 1267031.5094
174 | 2631228.0071 | 1266655.787
175 | 2631224.7031 | 1266651.2131
176 | 2631220.5252 | 1266645.4295
177 | 2631163.2504 | 1266654.1984
178 | 2631333.7598 | 1266637.181
179 | 2631337.1374 | 1266635.2088
180 | 2631343.0154 | 1266631.7765
181 | 2631383.0419 | 1266609.3535
182 | 2631127.1681 | 1266898.256

## line_std_types
| c_nf_per_km | r_ohm_per_km | x_ohm_per_km | max_i_ka | type | q_mm2 | alpha | voltage_rating
NAYY 4x50 SE | 210 | 0.642 | 0.083 | 0.142 | cs | 50 | 0.00403 | LV
NAYY 4x120 SE | 264 | 0.225 | 0.08 | 0.242 | cs | 120 | 0.00403 | LV
NAYY 4x150 SE | 261 | 0.208 | 0.08 | 0.27 | cs | 150 | 0.00403 | LV
NA2XS2Y 1x95 RM/25 12/20 kV | 216 | 0.313 | 0.132 | 0.252 | cs | 95 | 0.00403 | MV
NA2XS2Y 1x185 RM/25 12/20 kV | 273 | 0.161 | 0.117 | 0.362 | cs | 185 | 0.00403 | MV
NA2XS2Y 1x240 RM/25 12/20 kV | 304 | 0.122 | 0.112 | 0.421 | cs | 240 | 0.00403 | MV
NA2XS2Y 1x95 RM/25 6/10 kV | 315 | 0.313 | 0.123 | 0.249 | cs | 95 | 0.00403 | MV
NA2XS2Y 1x185 RM/25 6/10 kV | 406 | 0.161 | 0.11 | 0.358 | cs | 185 | 0.00403 | MV
NA2XS2Y 1x240 RM/25 6/10 kV | 456 | 0.122 | 0.105 | 0.416 | cs | 240 | 0.00403 | MV
NA2XS2Y 1x150 RM/25 12/20 kV | 250 | 0.206 | 0.116 | 0.319 | cs | 150 | 0.00403 | MV
NA2XS2Y 1x120 RM/25 12/20 kV | 230 | 0.253 | 0.119 | 0.283 | cs | 120 | 0.00403 | MV
NA2XS2Y 1x70 RM/25 12/20 kV | 190 | 0.443 | 0.132 | 0.22 | cs | 70 | 0.00403 | MV
NA2XS2Y 1x150 RM/25 6/10 kV | 360 | 0.206 | 0.11 | 0.315 | cs | 150 | 0.00403 | MV
NA2XS2Y 1x120 RM/25 6/10 kV | 340 | 0.253 | 0.113 | 0.28 | cs | 120 | 0.00403 | MV
NA2XS2Y 1x70 RM/25 6/10 kV | 280 | 0.443 | 0.123 | 0.217 | cs | 70 | 0.00403 | MV
N2XS(FL)2Y 1x120 RM/35 64/110 kV | 112 | 0.153 | 0.166 | 0.366 | cs | 120 | 0.00393 | HV
N2XS(FL)2Y 1x185 RM/35 64/110 kV | 125 | 0.099 | 0.156 | 0.457 | cs | 185 | 0.00393 | HV
N2XS(FL)2Y 1x240 RM/35 64/110 kV | 135 | 0.075 | 0.149 | 0.526 | cs | 240 | 0.00393 | HV
N2XS(FL)2Y 1x300 RM/35 64/110 kV | 144 | 0.06 | 0.144 | 0.588 | cs | 300 | 0.00393 | HV
15-AL1/3-ST1A 0.4 | 11 | 1.8769 | 0.35 | 0.105 | ol | 16 | 0.00403 | LV
24-AL1/4-ST1A 0.4 | 11.25 | 1.2012 | 0.335 | 0.14 | ol | 24 | 0.00403 | LV
48-AL1/8-ST1A 0.4 | 12.2 | 0.5939 | 0.3 | 0.21 | ol | 48 | 0.00403 | LV
94-AL1/15-ST1A 0.4 | 13.2 | 0.306 | 0.29 | 0.35 | ol | 94 | 0.00403 | LV
34-AL1/6-ST1A 10.0 | 9.7 | 0.8342 | 0.36 | 0.17 | ol | 34 | 0.00403 | MV
48-AL1/8-ST1A 10.0 | 10.1 | 0.5939 | 0.35 | 0.21 | ol | 48 | 0.00403 | MV
70-AL1/11-ST1A 10.0 | 10.4 | 0.4132 | 0.339 | 0.29 | ol | 70 | 0.00403 | MV
94-AL1/15-ST1A 10.0 | 10.75 | 0.306 | 0.33 | 0.35 | ol | 94 | 0.00403 | MV
122-AL1/20-ST1A 10.0 | 11.1 | 0.2376 | 0.323 | 0.41 | ol | 122 | 0.00403 | MV
149-AL1/24-ST1A 10.0 | 11.25 | 0.194 | 0.315 | 0.47 | ol | 149 | 0.00403 | MV
34-AL1/6-ST1A 20.0 | 9.15 | 0.8342 | 0.382 | 0.17 | ol | 34 | 0.00403 | MV
48-AL1/8-ST1A 20.0 | 9.5 | 0.5939 | 0.372 | 0.21 | ol | 48 | 0.00403 | MV
70-AL1/11-ST1A 20.0 | 9.7 | 0.4132 | 0.36 | 0.29 | ol | 70 | 0.00403 | MV
94-AL1/15-ST1A 20.0 | 10 | 0.306 | 0.35 | 0.35 | ol | 94 | 0.00403 | MV
122-AL1/20-ST1A 20.0 | 10.3 | 0.2376 | 0.344 | 0.41 | ol | 122 | 0.00403 | MV
149-AL1/24-ST1A 20.0 | 10.5 | 0.194 | 0.337 | 0.47 | ol | 149 | 0.00403 | MV
184-AL1/30-ST1A 20.0 | 10.75 | 0.1571 | 0.33 | 0.535 | ol | 184 | 0.00403 | MV
243-AL1/39-ST1A 20.0 | 11 | 0.1188 | 0.32 | 0.645 | ol | 243 | 0.00403 | MV
48-AL1/8-ST1A 110.0 | 8 | 0.5939 | 0.46 | 0.21 | ol | 48 | 0.00403 | HV
70-AL1/11-ST1A 110.0 | 8.4 | 0.4132 | 0.45 | 0.29 | ol | 70 | 0.00403 | HV
94-AL1/15-ST1A 110.0 | 8.65 | 0.306 | 0.44 | 0.35 | ol | 94 | 0.00403 | HV
122-AL1/20-ST1A 110.0 | 8.5 | 0.2376 | 0.43 | 0.41 | ol | 122 | 0.00403 | HV
149-AL1/24-ST1A 110.0 | 8.75 | 0.194 | 0.41 | 0.47 | ol | 149 | 0.00403 | HV
184-AL1/30-ST1A 110.0 | 8.8 | 0.1571 | 0.4 | 0.535 | ol | 184 | 0.00403 | HV
243-AL1/39-ST1A 110.0 | 9 | 0.1188 | 0.39 | 0.645 | ol | 243 | 0.00403 | HV
305-AL1/39-ST1A 110.0 | 9.2 | 0.0949 | 0.38 | 0.74 | ol | 305 | 0.00403 | HV
490-AL1/64-ST1A 110.0 | 9.75 | 0.059 | 0.37 | 0.96 | ol | 490 | 0.00403 | HV
679-AL1/86-ST1A 110.0 | 9.95 | 0.042 | 0.36 | 1.15 | ol | 679 | 0.00403 | HV
490-AL1/64-ST1A 220.0 | 10 | 0.059 | 0.285 | 0.96 | ol | 490 | 0.00403 | HV
679-AL1/86-ST1A 220.0 | 11.7 | 0.042 | 0.275 | 1.15 | ol | 679 | 0.00403 | HV
490-AL1/64-ST1A 380.0 | 11 | 0.059 | 0.253 | 0.96 | ol | 490 | 0.00403 | HV
679-AL1/86-ST1A 380.0 | 14.6 | 0.042 | 0.25 | 1.15 | ol | 679 | 0.00403 | HV

## trafo_std_types
| i0_percent | pfe_kw | vkr_percent | sn_mva | vn_lv_kv | vn_hv_kv | vk_percent | shift_degree | vector_group | tap_side | tap_neutral | tap_min | tap_max | tap_step_degree | tap_step_percent | tap_phase_shifter
160 MVA 380/110 kV | 0.06 | 60 | 0.25 | 160 | 110 | 380 | 12.2 | 0 | Yy0 | hv | 0 | -9 | 9 | 0 | 1.5 | FALSE
100 MVA 220/110 kV | 0.06 | 55 | 0.26 | 100 | 110 | 220 | 12 | 0 | Yy0 | hv | 0 | -9 | 9 | 0 | 1.5 | FALSE
63 MVA 110/20 kV | 0.04 | 22 | 0.32 | 63 | 20 | 110 | 18 | 150 | YNd5 | hv | 0 | -9 | 9 | 0 | 1.5 | FALSE
40 MVA 110/20 kV | 0.05 | 18 | 0.34 | 40 | 20 | 110 | 16.2 | 150 | YNd5 | hv | 0 | -9 | 9 | 0 | 1.5 | FALSE
25 MVA 110/20 kV | 0.07 | 14 | 0.41 | 25 | 20 | 110 | 12 | 150 | YNd5 | hv | 0 | -9 | 9 | 0 | 1.5 | FALSE
63 MVA 110/10 kV | 0.04 | 22 | 0.32 | 63 | 10 | 110 | 18 | 150 | YNd5 | hv | 0 | -9 | 9 | 0 | 1.5 | FALSE
40 MVA 110/10 kV | 0.05 | 18 | 0.34 | 40 | 10 | 110 | 16.2 | 150 | YNd5 | hv | 0 | -9 | 9 | 0 | 1.5 | FALSE
25 MVA 110/10 kV | 0.07 | 14 | 0.41 | 25 | 10 | 110 | 12 | 150 | YNd5 | hv | 0 | -9 | 9 | 0 | 1.5 | FALSE
0.25 MVA 20/0.4 kV | 0.32 | 0.8 | 1.44 | 0.25 | 0.4 | 20 | 6 | 150 | Yzn5 | hv | 0 | -2 | 2 | 0 | 2.5 | FALSE
0.4 MVA 20/0.4 kV | 0.3375 | 1.35 | 1.425 | 0.4 | 0.4 | 20 | 6 | 150 | Dyn5 | hv | 0 | -2 | 2 | 0 | 2.5 | FALSE
0.63 MVA 20/0.4 kV | 0.2619 | 1.65 | 1.206 | 0.63 | 0.4 | 20 | 6 | 150 | Dyn5 | hv | 0 | -2 | 2 | 0 | 2.5 | FALSE
0.25 MVA 10/0.4 kV | 0.24 | 0.6 | 1.2 | 0.25 | 0.4 | 10 | 4 | 150 | Dyn5 | hv | 0 | -2 | 2 | 0 | 2.5 | FALSE
0.4 MVA 10/0.4 kV | 0.2375 | 0.95 | 1.325 | 0.4 | 0.4 | 10 | 4 | 150 | Dyn5 | hv | 0 | -2 | 2 | 0 | 2.5 | FALSE
0.63 MVA 10/0.4 kV | 0.1873 | 1.18 | 1.0794 | 0.63 | 0.4 | 10 | 4 | 150 | Dyn5 | hv | 0 | -2 | 2 | 0 | 2.5 | FALSE

## trafo3w_std_types
| sn_hv_mva | sn_mv_mva | sn_lv_mva | vn_hv_kv | vn_mv_kv | vn_lv_kv | vk_hv_percent | vk_mv_percent | vk_lv_percent | vkr_hv_percent | vkr_mv_percent | vkr_lv_percent | pfe_kw | i0_percent | shift_mv_degree | shift_lv_degree | vector_group | tap_side | tap_neutral | tap_min | tap_max | tap_step_percent
63/25/38 MVA 110/20/10 kV | 63 | 25 | 38 | 110 | 20 | 10 | 10.4 | 10.4 | 10.4 | 0.28 | 0.32 | 0.35 | 35 | 0.89 | 0 | 0 | YN0yn0yn0 | hv | 0 | -10 | 10 | 1.2
63/25/38 MVA 110/10/10 kV | 63 | 25 | 38 | 110 | 10 | 10 | 10.4 | 10.4 | 10.4 | 0.28 | 0.32 | 0.35 | 35 | 0.89 | 0 | 0 | YN0yn0yn0 | hv | 0 | -10 | 10 | 1.2

## fuse_std_types
| fuse_type | i_rated_a | t_avg | t_min | t_total | x_avg | x_min | x_total
HV 100A | HV 100A | 100 | 0 | [10.0, 3.64, 0.854, 0.281, 0.1, 0.0531, 0.022, 0.01] | [10.0, 4.267, 1.21, 0.403, 0.1, 0.058, 0.022, 0.01] | 0 | [300.0, 350.0, 450.0, 550.0, 700.0, 850.0, 1200.0, 1752.0] | [600.0, 700.0, 900.0, 1150.0, 1665.0, 2000.0, 3000.0, 4313.0]
HV 10A | HV 10A | 10 | 0 | [10.0, 1675.0, 0.344, 0.156, 0.1, 0.0417, 0.0171, 0.01] | [10.0, 1.3, 0.3, 0.155, 0.1, 0.0555, 0.023, 0.01] | 0 | [30.0, 32.0, 35.0, 37.0, 39.0, 50.0, 70.0, 88.0] | [60.0, 70.0, 80.0, 87.0, 94.0, 110.0, 150.0, 216.0]
HV 125A | HV 125A | 125 | 0 | [10.0, 1.82, 0.344, 0.1, 0.0467, 0.0269, 0.01] | [10.0, 2.478, 0.426, 0.1, 0.0427, 0.0211, 0.01] | 0 | [375.0, 500.0, 700.0, 925.0, 1200.0, 1500.0, 2341.0] | [750.0, 1000.0, 1500.0, 2200.0, 3000.0, 4000.0, 5765.0]
HV 160A | HV 160A | 160 | 0 | [10.0, 4.15, 1.03, 0.198, 0.1, 0.051, 0.0172, 0.01] | [10.0, 2.3, 0.734, 0.274, 0.1, 0.046, 0.0177, 0.01] | 0 | [480.0, 550.0, 700.0, 1000.0, 1260.0, 1600.0, 2500.0, 3227.0] | [960.0, 1300.0, 1700.0, 2200.0, 2996.0, 4000.0, 6000.0, 7946.0]
HV 16A | HV 16A | 16 | 0 | [10.0, 0.352, 0.164, 0.1, 0.0649, 0.0342, 0.01] | [10.0, 2.34, 0.722, 0.181, 0.1, 0.055, 0.0296, 0.01] | 0 | [48.0, 60.0, 65.0, 71.0, 80.0, 100.0, 162.0] | [96.0, 110.0, 125.0, 150.0, 168.0, 200.0, 250.0, 398.0]
HV 200A | HV 200A | 200 | 0 | [10.0, 4.267, 1.21, 0.403, 0.1, 0.058, 0.022, 0.01] | [10.0, 3.73, 1.654, 0.328, 0.1, 0.0531, 0.019, 0.01] | 0 | [600.0, 700.0, 900.0, 1150.0, 1665.0, 2000.0, 3000.0, 4313.0] | [1200.0, 1500.0, 1800.0, 2700.0, 3960.0, 5000.0, 7500.0, 10620.0]
HV 20A | HV 20A | 20 | 0 | [10.0, 1.3, 0.3, 0.155, 0.1, 0.0555, 0.023, 0.01] | [10.0, 1.3, 0.161, 0.1, 0.0611, 0.0399, 0.0141, 0.01] | 0 | [60.0, 70.0, 80.0, 87.0, 94.0, 110.0, 150.0, 216.0] | [120.0, 150.0, 200.0, 223.0, 260.0, 300.0, 450.0, 532.0]
HV 25A | HV 25A | 25 | 0 | [10.0, 2.512, 0.833, 0.299, 0.1, 0.0372, 0.0223, 0.01] | [10.0, 3.125, 0.597, 0.198, 0.1, 0.0378, 0.022, 0.01] | 0 | [75.0, 82.0, 90.0, 100.0, 124.0, 170.0, 200.0, 289.0] | [150.0, 170.0, 210.0, 250.0, 294.0, 400.0, 500.0, 711.0]
HV 31.5A | HV 31.5A | 31.5 | 0 | [10.0, 2.34, 0.722, 0.181, 0.1, 0.055, 0.0296, 0.01] | [10.0, 2.84, 0.368, 0.164, 0.1, 0.0621, 0.0378, 0.0195, 0.01] | 0 | [95.0, 110.0, 125.0, 150.0, 165.0, 200.0, 250.0, 390.0] | [189.0, 220.0, 300.0, 350.0, 393.0, 450.0, 530.0, 700.0, 960.0]
HV 40A | HV 40A | 40 | 0 | [10.0, 1.3, 0.161, 0.1, 0.0611, 0.0399, 0.0141, 0.01] | [10.0, 2.05, 0.369, 0.198, 0.1, 0.051, 0.0298, 0.01] | 0 | [120.0, 150.0, 200.0, 223.0, 260.0, 300.0, 450.0, 532.0] | [240.0, 300.0, 400.0, 450.0, 530.0, 650.0, 800.0, 1311.0]
HV 50A | HV 50A | 50 | 0 | [10.0, 3.215, 0.597, 0.198, 0.1, 0.0378, 0.022, 0.01] | [10.0, 3.64, 0.854, 0.281, 0.1, 0.0531, 0.022, 0.01] | 0 | [150.0, 170.0, 210.0, 250.0, 294.0, 400.0, 500.0, 711.0] | [300.0, 350.0, 450.0, 550.0, 700.0, 850.0, 1200.0, 1752.0]
HV 6.3A | HV 6.3A | 6.3 | 0 | [10.0, 1.39, 0.344, 0.168, 0.1, 0.056, 0.0263, 0.01] | [10.0, 1.711, 0.516, 0.198, 0.1, 0.0634, 0.0303, 0.01] | 0 | [19.0, 19.5, 20.4, 20.8, 22.0, 25.0, 32.0, 48.0] | [38.0, 40.0, 43.0, 48.0, 53.0, 60.0, 75.0, 118.0]
HV 63A | HV 63A | 63 | 0 | [10.0, 2.84, 0.368, 0.164, 0.1, 0.0621, 0.0378, 0.0195, 0.01] | [10.0, 1.82, 0.344, 0.1, 0.0467, 0.0269, 0.01] | 0 | [189.0, 220.0, 300.0, 350.0, 393.0, 450.0, 530.0, 700.0, 961.0] | [378.0, 500.0, 700.0, 934.0, 1200.0, 1500.0, 2366.0]
HV 80A | HV 80A | 80 | 0 | [10.0, 2.05, 0.369, 0.198, 0.1, 0.051, 0.0298, 0.01] | [10.0, 4.15, 1.03, 0.198, 0.1, 0.051, 0.0172, 0.01] | 0 | [240.0, 300.0, 400.0, 450.0, 530.0, 650.0, 800.0, 1311.0] | [480.0, 550.0, 700.0, 1000.0, 1260.0, 1600.0, 2500.0, 3227.0]
Siemens NH-1-100 | Siemens NH-1-100 | 100 | [5400.0, 2000.0, 400.0, 20.0, 1.0, 0.2, 0.012, 0.004] | 0 | 0 | [150.0, 190.0, 250.0, 430.0, 900.0, 1250.0, 2700.0, 3600.0] | 0 | 0
Siemens NH-1-125 | Siemens NH-1-125 | 125 | [4800.0, 120.0, 7.0, 0.1, 0.004] | 0 | 0 | [180.0, 400.0, 740.0, 2000.0, 4250.0] | 0 | 0
Siemens NH-1-16 | Siemens NH-1-16 | 16 | [4000.0, 400.0, 2.0, 0.1, 0.04, 0.01] | 0 | 0 | [26.0, 35.0, 75.0, 150.0, 200.0, 300.0] | 0 | 0
Siemens NH-1-160 | Siemens NH-1-160 | 160 | [4800.0, 120.0, 7.0, 0.1, 0.004] | 0 | 0 | [210.0, 500.0, 900.0, 2300.0, 5000.0] | 0 | 0
Siemens NH-1-25 | Siemens NH-1-25 | 25 | [4000.0, 1000.0, 10.0, 0.2, 0.02, 0.01] | 0 | 0 | [40.0, 50.0, 100.0, 210.0, 400.0, 500.0] | 0 | 0
Siemens NH-1-50 | Siemens NH-1-50 | 50 | [4000.0, 40.0, 4.0, 1.0, 0.02, 0.01] | 0 | 0 | [86.0, 200.0, 300.0, 400.0, 1000.0, 1280.0] | 0 | 0
Siemens NH-1-63 | Siemens NH-1-63 | 63 | [4000.0, 100.0, 10.0, 2.0, 0.04, 0.01] | 0 | 0 | [100.0, 200.0, 300.0, 400.0, 1000.0, 1500.0] | 0 | 0
Siemens NH-1-80 | Siemens NH-1-80 | 80 | [4800.0, 120.0, 7.0, 0.1, 0.01] | 0 | 0 | [150.58, 250.0, 450.0, 1150.0, 2470.0] | 0 | 0
Siemens NH-2-1000 | Siemens NH-2-1000 | 1000 | [4800.0, 120.0, 7.0, 0.1, 0.004] | 0 | 0 | [1900.0, 3500.0, 8400.0, 24000.0, 52000.0] | 0 | 0
Siemens NH-2-200 | Siemens NH-2-200 | 200 | [4800.0, 120.0, 7.0, 0.1, 0.004] | 0 | 0 | [280.0, 650.0, 1200.0, 3000.0, 7000.0] | 0 | 0
Siemens NH-2-224 | Siemens NH-2-224 | 224 | [4800.0, 120.0, 7.0, 0.2, 0.04, 0.004] | 0 | 0 | [400.0, 750.0, 1453.0, 3025.0, 4315.0, 7600.0] | 0 | 0
Siemens NH-2-250 | Siemens NH-2-250 | 250 | [4800.0, 120.0, 7.0, 0.1, 0.004] | 0 | 0 | [450.0, 800.0, 1650.0, 4000.0, 8500.0] | 0 | 0
Siemens NH-2-315 | Siemens NH-2-315 | 315 | [4800.0, 120.0, 7.0, 0.1, 0.004] | 0 | 0 | [550.0, 920.0, 1900.0, 5000.0, 11000.0] | 0 | 0
Siemens NH-2-355 | Siemens NH-2-355 | 355 | [4800.0, 120.0, 6.0, 0.1, 0.004] | 0 | 0 | [650.0, 1116.27, 2350.0, 5840.0, 12790.0] | 0 | 0
Siemens NH-2-400 | Siemens NH-2-400 | 400 | [4800.0, 120.0, 7.0, 0.1, 0.004] | 0 | 0 | [720.0, 1350.0, 2800.0, 6500.0, 15000.0] | 0 | 0
Siemens NH-2-425 | Siemens NH-2-425 | 425 | [4800.0, 120.0, 7.0, 0.1, 0.004] | 0 | 0 | [850.0, 1500.0, 3050.0, 7500.0, 16500.0] | 0 | 0
Siemens NH-2-630 | Siemens NH-2-630 | 630 | [4800.0, 120.0, 7.0, 0.1, 0.004] | 0 | 0 | [1200.0, 2000.0, 4800.0, 12000.0, 26000.0] | 0 | 0

## dtypes
| element | column | dtype
0 | bus | name | object
1 | bus | vn_kv | float64
2 | bus | type | object
3 | bus | zone | object
4 | bus | in_service | bool
5 | load | name | object
6 | load | bus | uint32
7 | load | p_mw | float64
8 | load | q_mvar | float64
9 | load | const_z_percent | float64
10 | load | const_i_percent | float64
11 | load | sn_mva | float64
12 | load | scaling | float64
13 | load | in_service | bool
14 | load | type | object
15 | ext_grid | name | object
16 | ext_grid | bus | uint32
17 | ext_grid | vm_pu | float64
18 | ext_grid | va_degree | float64
19 | ext_grid | slack_weight | float64
20 | ext_grid | in_service | bool
21 | line | name | object
22 | line | std_type | object
23 | line | from_bus | uint32
24 | line | to_bus | uint32
25 | line | length_km | float64
26 | line | r_ohm_per_km | float64
27 | line | x_ohm_per_km | float64
28 | line | c_nf_per_km | float64
29 | line | g_us_per_km | float64
30 | line | max_i_ka | float64
31 | line | df | float64
32 | line | parallel | uint32
33 | line | type | object
34 | line | in_service | bool
35 | trafo | name | object
36 | trafo | std_type | object
37 | trafo | hv_bus | uint32
38 | trafo | lv_bus | uint32
39 | trafo | sn_mva | float64
40 | trafo | vn_hv_kv | float64
41 | trafo | vn_lv_kv | float64
42 | trafo | vk_percent | float64
43 | trafo | vkr_percent | float64
44 | trafo | pfe_kw | float64
45 | trafo | i0_percent | float64
46 | trafo | shift_degree | float64
47 | trafo | tap_side | object
48 | trafo | tap_neutral | int32
49 | trafo | tap_min | int32
50 | trafo | tap_max | int32
51 | trafo | tap_step_percent | float64
52 | trafo | tap_step_degree | float64
53 | trafo | tap_pos | int32
54 | trafo | tap_phase_shifter | bool
55 | trafo | parallel | uint32
56 | trafo | df | float64
57 | trafo | in_service | bool
58 | line_geodata | coords | object
59 | bus_geodata | x | float64
60 | bus_geodata | y | float64
61 | bus_geodata | coords | object

## parameters
| version | format_version | converged | OPF_converged | name | f_hz | sn_mva
0 | 2.14.6 | 2.14.0 | FALSE | FALSE |  | 50 | 1