## bus
| name | vn_kv | type | zone | in_service
0 | bus_LV_4254-22_0_4_node_0 | 0.4 | n |  | TRUE
1 | bus_LV_4254-22_0_4_node_1 | 0.4 | n |  | TRUE
2 | bus_LV_4254-22_0_4_node_2 | 0.4 | n |  | TRUE
3 | bus_LV_4254-22_0_4_node_3 | 0.4 | n |  | TRUE
4 | bus_LV_4254-22_0_4_node_77 | 0.4 | n |  | TRUE
5 | bus_LV_4254-22_0_4_node_90 | 0.4 | n |  | TRUE
6 | bus_LV_4254-22_0_4_node_87 | 0.4 | n |  | TRUE
7 | bus_LV_4254-22_0_4_node_70 | 0.4 | n |  | TRUE
8 | bus_LV_4254-22_0_4_node_15 | 0.4 | n |  | TRUE
9 | bus_LV_4254-22_0_4_node_4 | 0.4 | n |  | TRUE
10 | bus_LV_4254-22_0_4_node_14 | 0.4 | n |  | TRUE
11 | bus_LV_4254-22_0_4_node_13 | 0.4 | n |  | TRUE
12 | bus_LV_4254-22_0_4_node_76 | 0.4 | n |  | TRUE
13 | bus_LV_4254-22_0_4_node_29 | 0.4 | n |  | TRUE
14 | bus_LV_4254-22_0_4_node_75 | 0.4 | n |  | TRUE
15 | bus_LV_4254-22_0_4_node_16 | 0.4 | n |  | TRUE
16 | bus_LV_4254-22_0_4_node_99 | 0.4 | n |  | TRUE
17 | bus_LV_4254-22_0_4_node_31 | 0.4 | n |  | TRUE
18 | bus_LV_4254-22_0_4_node_22 | 0.4 | n |  | TRUE
19 | bus_LV_4254-22_0_4_node_9 | 0.4 | n |  | TRUE
20 | bus_LV_4254-22_0_4_node_5 | 0.4 | n |  | TRUE
21 | bus_LV_4254-22_0_4_node_7 | 0.4 | n |  | TRUE
22 | bus_LV_4254-22_0_4_node_8 | 0.4 | n |  | TRUE
23 | bus_LV_4254-22_0_4_node_83 | 0.4 | n |  | TRUE
24 | bus_LV_4254-22_0_4_node_82 | 0.4 | n |  | TRUE
25 | bus_LV_4254-22_0_4_node_10 | 0.4 | n |  | TRUE
26 | bus_LV_4254-22_0_4_node_85 | 0.4 | n |  | TRUE
27 | bus_LV_4254-22_0_4_node_11 | 0.4 | n |  | TRUE
28 | bus_LV_4254-22_0_4_node_12 | 0.4 | n |  | TRUE
29 | bus_LV_4254-22_0_4_node_21 | 0.4 | n |  | TRUE
30 | bus_LV_4254-22_0_4_node_19 | 0.4 | n |  | TRUE
31 | bus_LV_4254-22_0_4_node_20 | 0.4 | n |  | TRUE
32 | bus_LV_4254-22_0_4_node_17 | 0.4 | n |  | TRUE
33 | bus_LV_4254-22_0_4_node_30 | 0.4 | n |  | TRUE
34 | bus_LV_4254-22_0_4_node_18 | 0.4 | n |  | TRUE
35 | bus_LV_4254-22_0_4_node_84 | 0.4 | n |  | TRUE
36 | bus_LV_4254-22_0_4_node_27 | 0.4 | n |  | TRUE
37 | bus_LV_4254-22_0_4_node_25 | 0.4 | n |  | TRUE
38 | bus_LV_4254-22_0_4_node_24 | 0.4 | n |  | TRUE
39 | bus_LV_4254-22_0_4_node_26 | 0.4 | n |  | TRUE
40 | bus_LV_4254-22_0_4_node_28 | 0.4 | n |  | TRUE
41 | bus_LV_4254-22_0_4_node_32 | 0.4 | n |  | TRUE
42 | bus_LV_4254-22_0_4_node_33 | 0.4 | n |  | TRUE
43 | bus_LV_4254-22_0_4_node_34 | 0.4 | n |  | TRUE
44 | bus_LV_4254-22_0_4_node_38 | 0.4 | n |  | TRUE
45 | bus_LV_4254-22_0_4_node_43 | 0.4 | n |  | TRUE
46 | bus_LV_4254-22_0_4_node_36 | 0.4 | n |  | TRUE
47 | bus_LV_4254-22_0_4_node_35 | 0.4 | n |  | TRUE
48 | bus_LV_4254-22_0_4_node_37 | 0.4 | n |  | TRUE
49 | bus_LV_4254-22_0_4_node_39 | 0.4 | n |  | TRUE
50 | bus_LV_4254-22_0_4_node_40 | 0.4 | n |  | TRUE
51 | bus_LV_4254-22_0_4_node_41 | 0.4 | n |  | TRUE
52 | bus_LV_4254-22_0_4_node_44 | 0.4 | n |  | TRUE
53 | bus_LV_4254-22_0_4_node_54 | 0.4 | n |  | TRUE
54 | bus_LV_4254-22_0_4_node_42 | 0.4 | n |  | TRUE
55 | bus_LV_4254-22_0_4_node_45 | 0.4 | n |  | TRUE
56 | bus_LV_4254-22_0_4_node_66 | 0.4 | n |  | TRUE
57 | bus_LV_4254-22_0_4_node_67 | 0.4 | n |  | TRUE
58 | bus_LV_4254-22_0_4_node_55 | 0.4 | n |  | TRUE
59 | bus_LV_4254-22_0_4_node_98 | 0.4 | n |  | TRUE
60 | bus_LV_4254-22_0_4_node_94 | 0.4 | n |  | TRUE
61 | bus_LV_4254-22_0_4_node_97 | 0.4 | n |  | TRUE
62 | bus_LV_4254-22_0_4_node_93 | 0.4 | n |  | TRUE
63 | bus_LV_4254-22_0_4_node_46 | 0.4 | n |  | TRUE
64 | bus_LV_4254-22_0_4_node_47 | 0.4 | n |  | TRUE
65 | bus_LV_4254-22_0_4_node_48 | 0.4 | n |  | TRUE
66 | bus_LV_4254-22_0_4_node_49 | 0.4 | n |  | TRUE
67 | bus_LV_4254-22_0_4_node_50 | 0.4 | n |  | TRUE
68 | bus_LV_4254-22_0_4_node_51 | 0.4 | n |  | TRUE
69 | bus_LV_4254-22_0_4_node_52 | 0.4 | n |  | TRUE
70 | bus_LV_4254-22_0_4_node_53 | 0.4 | n |  | TRUE
71 | bus_LV_4254-22_0_4_node_63 | 0.4 | n |  | TRUE
72 | bus_LV_4254-22_0_4_node_62 | 0.4 | n |  | TRUE
73 | bus_LV_4254-22_0_4_node_64 | 0.4 | n |  | TRUE
74 | bus_LV_4254-22_0_4_node_59 | 0.4 | n |  | TRUE
75 | bus_LV_4254-22_0_4_node_56 | 0.4 | n |  | TRUE
76 | bus_LV_4254-22_0_4_node_60 | 0.4 | n |  | TRUE
77 | bus_LV_4254-22_0_4_node_58 | 0.4 | n |  | TRUE
78 | bus_LV_4254-22_0_4_node_80 | 0.4 | n |  | TRUE
79 | bus_LV_4254-22_0_4_node_78 | 0.4 | n |  | TRUE
80 | bus_LV_4254-22_0_4_node_68 | 0.4 | n |  | TRUE
81 | bus_LV_4254-22_0_4_node_69 | 0.4 | n |  | TRUE
82 | bus_LV_4254-22_0_4_node_71 | 0.4 | n |  | TRUE
83 | bus_LV_4254-22_0_4_node_72 | 0.4 | n |  | TRUE
84 | bus_LV_4254-22_0_4_node_73 | 0.4 | n |  | TRUE
85 | bus_LV_4254-22_0_4_node_74 | 0.4 | n |  | TRUE
86 | bus_LV_4254-22_0_4_node_88 | 0.4 | n |  | TRUE
87 | bus_LV_4254-22_0_4_node_79 | 0.4 | n |  | TRUE
88 | bus_LV_4254-22_0_4_node_81 | 0.4 | n |  | TRUE
89 | bus_LV_4254-22_0_4_node_86 | 0.4 | n |  | TRUE
90 | bus_LV_4254-22_0_4_node_89 | 0.4 | n |  | TRUE
91 | bus_LV_4254-22_0_4_node_91 | 0.4 | n |  | TRUE
92 | bus_LV_4254-22_0_4_node_92 | 0.4 | n |  | TRUE
93 | bus_LV_4254-22_0_4_node_95 | 0.4 | n |  | TRUE
94 | bus_LV_4254-22_0_4_node_96 | 0.4 | n |  | TRUE
95 | bus_MV_298_1_node_32 | 20 | n |  | TRUE

## load
| name | bus | p_mw | q_mvar | const_z_percent | const_i_percent | sn_mva | scaling | in_service | type
0 | LV_4254-22_0_4_load_0 | 0 | 0.0015611 | 0.00039124 | 0 | 0 |  | 1 | TRUE | wye
1 | LV_4254-22_0_4_load_1 | 1 | 0.0032015 | 0.00080237 | 0 | 0 |  | 1 | TRUE | wye
2 | LV_4254-22_0_4_load_2 | 2 | 0.0027289 | 0.00068392 | 0 | 0 |  | 1 | TRUE | wye
3 | LV_4254-22_0_4_load_3 | 3 | 0.001876 | 0.00047017 | 0 | 0 |  | 1 | TRUE | wye
4 | LV_4254-22_0_4_load_90 | 5 | 0.0039983 | 0.0010021 | 0 | 0 |  | 1 | TRUE | wye
5 | LV_4254-22_0_4_load_87 | 6 | 0.0052652 | 0.0013196 | 0 | 0 |  | 1 | TRUE | wye
6 | LV_4254-22_0_4_load_15 | 8 | 0.0063339 | 0.0015874 | 0 | 0 |  | 1 | TRUE | wye
7 | LV_4254-22_0_4_load_14 | 10 | 0.0027813 | 0.00069706 | 0 | 0 |  | 1 | TRUE | wye
8 | LV_4254-22_0_4_load_13 | 11 | 0.0016282 | 0.00040806 | 0 | 0 |  | 1 | TRUE | wye
9 | LV_4254-22_0_4_load_76 | 12 | 0.0013494 | 0.0003382 | 0 | 0 |  | 1 | TRUE | wye
10 | LV_4254-22_0_4_load_29 | 13 | 0.0022068 | 0.00055307 | 0 | 0 |  | 1 | TRUE | wye
11 | LV_4254-22_0_4_load_75 | 14 | 0.0038431 | 0.00096317 | 0 | 0 |  | 1 | TRUE | wye
12 | LV_4254-22_0_4_load_99 | 16 | 0.0037803 | 0.00094744 | 0 | 0 |  | 1 | TRUE | wye
13 | LV_4254-22_0_4_load_31 | 17 | 0.0034578 | 0.0008666 | 0 | 0 |  | 1 | TRUE | wye
14 | LV_4254-22_0_4_load_22 | 18 | 0.0022926 | 0.00057458 | 0 | 0 |  | 1 | TRUE | wye
15 | LV_4254-22_0_4_load_9 | 19 | 0.0014798 | 0.00037088 | 0 | 0 |  | 1 | TRUE | wye
16 | LV_4254-22_0_4_load_5 | 20 | 0.0020559 | 0.00051525 | 0 | 0 |  | 1 | TRUE | wye
17 | LV_4254-22_0_4_load_8 | 22 | 0.0017633 | 0.00044191 | 0 | 0 |  | 1 | TRUE | wye
18 | LV_4254-22_0_4_load_83 | 23 | 0.0010374 | 0.00026001 | 0 | 0 |  | 1 | TRUE | wye
19 | LV_4254-22_0_4_load_82 | 24 | 0.0025427 | 0.00063727 | 0 | 0 |  | 1 | TRUE | wye
20 | LV_4254-22_0_4_load_10 | 25 | 0.0018162 | 0.00045519 | 0 | 0 |  | 1 | TRUE | wye
21 | LV_4254-22_0_4_load_85 | 26 | 0.0040245 | 0.0010086 | 0 | 0 |  | 1 | TRUE | wye
22 | LV_4254-22_0_4_load_11 | 27 | 0.0016545 | 0.00041465 | 0 | 0 |  | 1 | TRUE | wye
23 | LV_4254-22_0_4_load_12 | 28 | 0.0017951 | 0.0004499 | 0 | 0 |  | 1 | TRUE | wye
24 | LV_4254-22_0_4_load_21 | 29 | 0.0018491 | 0.00046342 | 0 | 0 |  | 1 | TRUE | wye
25 | LV_4254-22_0_4_load_20 | 31 | 0.0049951 | 0.0012519 | 0 | 0 |  | 1 | TRUE | wye
26 | LV_4254-22_0_4_load_17 | 32 | 0.0021278 | 0.00053328 | 0 | 0 |  | 1 | TRUE | wye
27 | LV_4254-22_0_4_load_18 | 34 | 0.0078723 | 0.001973 | 0 | 0 |  | 1 | TRUE | wye
28 | LV_4254-22_0_4_load_27 | 36 | 0.0027393 | 0.00068653 | 0 | 0 |  | 1 | TRUE | wye
29 | LV_4254-22_0_4_load_25 | 37 | 0.0028779 | 0.00072126 | 0 | 0 |  | 1 | TRUE | wye
30 | LV_4254-22_0_4_load_24 | 38 | 0.0022116 | 0.00055429 | 0 | 0 |  | 1 | TRUE | wye
31 | LV_4254-22_0_4_load_26 | 39 | 0.0018673 | 0.00046799 | 0 | 0 |  | 1 | TRUE | wye
32 | LV_4254-22_0_4_load_28 | 40 | 0.0015314 | 0.00038381 | 0 | 0 |  | 1 | TRUE | wye
33 | LV_4254-22_0_4_load_32 | 41 | 0.012286 | 0.0030792 | 0 | 0 |  | 1 | TRUE | wye
34 | LV_4254-22_0_4_load_33 | 42 | 0.0017234 | 0.00043192 | 0 | 0 |  | 1 | TRUE | wye
35 | LV_4254-22_0_4_load_34 | 43 | 0.0027631 | 0.0006925 | 0 | 0 |  | 1 | TRUE | wye
36 | LV_4254-22_0_4_load_43 | 45 | 0.0040145 | 0.0010061 | 0 | 0 |  | 1 | TRUE | wye
37 | LV_4254-22_0_4_load_36 | 46 | 0.011444 | 0.0028682 | 0 | 0 |  | 1 | TRUE | wye
38 | LV_4254-22_0_4_load_35 | 47 | 0.024672 | 0.0061835 | 0 | 0 |  | 1 | TRUE | wye
39 | LV_4254-22_0_4_load_39 | 49 | 0.040045 | 0.010036 | 0 | 0 |  | 1 | TRUE | wye
40 | LV_4254-22_0_4_load_40 | 50 | 0.028821 | 0.0072232 | 0 | 0 |  | 1 | TRUE | wye
41 | LV_4254-22_0_4_load_41 | 51 | 0.0038243 | 0.00095846 | 0 | 0 |  | 1 | TRUE | wye
42 | LV_4254-22_0_4_load_44 | 52 | 0.004377 | 0.001097 | 0 | 0 |  | 1 | TRUE | wye
43 | LV_4254-22_0_4_load_54 | 53 | 0.0017083 | 0.00042813 | 0 | 0 |  | 1 | TRUE | wye
44 | LV_4254-22_0_4_load_42 | 54 | 0.00093932 | 0.00023542 | 0 | 0 |  | 1 | TRUE | wye
45 | LV_4254-22_0_4_load_66 | 56 | 0.0027594 | 0.00069158 | 0 | 0 |  | 1 | TRUE | wye
46 | LV_4254-22_0_4_load_67 | 57 | 0.0013997 | 0.0003508 | 0 | 0 |  | 1 | TRUE | wye
47 | LV_4254-22_0_4_load_98 | 59 | 0.0057233 | 0.0014344 | 0 | 0 |  | 1 | TRUE | wye
48 | LV_4254-22_0_4_load_94 | 60 | 0.0025205 | 0.0006317 | 0 | 0 |  | 1 | TRUE | wye
49 | LV_4254-22_0_4_load_97 | 61 | 0.0064209 | 0.0016092 | 0 | 0 |  | 1 | TRUE | wye
50 | LV_4254-22_0_4_load_93 | 62 | 0.014149 | 0.0035461 | 0 | 0 |  | 1 | TRUE | wye
51 | LV_4254-22_0_4_load_46 | 63 | 0.0040621 | 0.0010181 | 0 | 0 |  | 1 | TRUE | wye
52 | LV_4254-22_0_4_load_47 | 64 | 0.0024238 | 0.00060746 | 0 | 0 |  | 1 | TRUE | wye
53 | LV_4254-22_0_4_load_49 | 66 | 0.0018033 | 0.00045194 | 0 | 0 |  | 1 | TRUE | wye
54 | LV_4254-22_0_4_load_50 | 67 | 0.015965 | 0.0040011 | 0 | 0 |  | 1 | TRUE | wye
55 | LV_4254-22_0_4_load_51 | 68 | 0.0030075 | 0.00075375 | 0 | 0 |  | 1 | TRUE | wye
56 | LV_4254-22_0_4_load_52 | 69 | 0.0075676 | 0.0018966 | 0 | 0 |  | 1 | TRUE | wye
57 | LV_4254-22_0_4_load_53 | 70 | 0.00305 | 0.00076439 | 0 | 0 |  | 1 | TRUE | wye
58 | LV_4254-22_0_4_load_63 | 71 | 0.0027711 | 0.00069451 | 0 | 0 |  | 1 | TRUE | wye
59 | LV_4254-22_0_4_load_62 | 72 | 0.0020979 | 0.00052578 | 0 | 0 |  | 1 | TRUE | wye
60 | LV_4254-22_0_4_load_64 | 73 | 0.0050052 | 0.0012544 | 0 | 0 |  | 1 | TRUE | wye
61 | LV_4254-22_0_4_load_59 | 74 | 0.0040531 | 0.0010158 | 0 | 0 |  | 1 | TRUE | wye
62 | LV_4254-22_0_4_load_56 | 75 | 0.0018256 | 0.00045754 | 0 | 0 |  | 1 | TRUE | wye
63 | LV_4254-22_0_4_load_60 | 76 | 0.0010459 | 0.00026214 | 0 | 0 |  | 1 | TRUE | wye
64 | LV_4254-22_0_4_load_58 | 77 | 0.010012 | 0.0025093 | 0 | 0 |  | 1 | TRUE | wye
65 | LV_4254-22_0_4_load_80 | 78 | 0.00053211 | 0.00013336 | 0 | 0 |  | 1 | TRUE | wye
66 | LV_4254-22_0_4_load_78 | 79 | 0.011383 | 0.0028529 | 0 | 0 |  | 1 | TRUE | wye
67 | LV_4254-22_0_4_load_68 | 80 | 0.0068084 | 0.0017064 | 0 | 0 |  | 1 | TRUE | wye
68 | LV_4254-22_0_4_load_71 | 82 | 0.0066349 | 0.0016629 | 0 | 0 |  | 1 | TRUE | wye
69 | LV_4254-22_0_4_load_72 | 83 | 0.0086283 | 0.0021624 | 0 | 0 |  | 1 | TRUE | wye
70 | LV_4254-22_0_4_load_73 | 84 | 0.0030227 | 0.00075757 | 0 | 0 |  | 1 | TRUE | wye
71 | LV_4254-22_0_4_load_74 | 85 | 0.0096219 | 0.0024115 | 0 | 0 |  | 1 | TRUE | wye
72 | LV_4254-22_0_4_load_88 | 86 | 0.014861 | 0.0037244 | 0 | 0 |  | 1 | TRUE | wye
73 | LV_4254-22_0_4_load_79 | 87 | 0.0031148 | 0.00078064 | 0 | 0 |  | 1 | TRUE | wye
74 | LV_4254-22_0_4_load_81 | 88 | 0.0085348 | 0.002139 | 0 | 0 |  | 1 | TRUE | wye
75 | LV_4254-22_0_4_load_89 | 90 | 0.0023627 | 0.00059215 | 0 | 0 |  | 1 | TRUE | wye
76 | LV_4254-22_0_4_load_91 | 91 | 0.0014036 | 0.00035177 | 0 | 0 |  | 1 | TRUE | wye
77 | LV_4254-22_0_4_load_92 | 92 | 0.0039588 | 0.00099216 | 0 | 0 |  | 1 | TRUE | wye
78 | LV_4254-22_0_4_load_95 | 93 | 0.0028919 | 0.00072478 | 0 | 0 |  | 1 | TRUE | wye
79 | LV_4254-22_0_4_load_96 | 94 | 0.0033913 | 0.00084994 | 0 | 0 |  | 1 | TRUE | wye

## ext_grid
| name | bus | vm_pu | va_degree | slack_weight | in_service
0 |  | 60 | 1 | 0 | 1 | TRUE

## line
| name | std_type | from_bus | to_bus | length_km | r_ohm_per_km | x_ohm_per_km | c_nf_per_km | g_us_per_km | max_i_ka | df | parallel | type | in_service
0 | LV_4254-22_0_4_line_0 |  | 0 | 1 | 0.0094655 | 0.125 | 0.08 | 261 | 0 | 0.364 | 1 | 1 | cs | TRUE
1 | LV_4254-22_0_4_line_1 |  | 0 | 2 | 0.0098706 | 0.125 | 0.08 | 261 | 0 | 0.364 | 1 | 1 | cs | TRUE
2 | LV_4254-22_0_4_line_2 |  | 1 | 3 | 0.013848 | 0.125 | 0.08 | 261 | 0 | 0.364 | 1 | 1 | cs | TRUE
3 | LV_4254-22_0_4_line_3 |  | 3 | 8 | 0.014973 | 0.125 | 0.08 | 261 | 0 | 0.364 | 1 | 1 | cs | TRUE
4 | LV_4254-22_0_4_line_4 |  | 4 | 5 | 0.026341 | 0.125 | 0.08 | 261 | 0 | 0.364 | 1 | 1 | cs | TRUE
5 | LV_4254-22_0_4_line_5 |  | 4 | 6 | 0.022561 | 0.125 | 0.08 | 261 | 0 | 0.364 | 1 | 2 | cs | TRUE
6 | LV_4254-22_0_4_line_6 |  | 4 | 7 | 0.039139 | 0.125 | 0.08 | 261 | 0 | 0.364 | 1 | 1 | cs | TRUE
7 | LV_4254-22_0_4_line_7 |  | 5 | 16 | 0.020371 | 0.125 | 0.08 | 261 | 0 | 0.364 | 1 | 1 | cs | TRUE
8 | LV_4254-22_0_4_line_8 |  | 5 | 17 | 0.038451 | 0.125 | 0.08 | 261 | 0 | 0.364 | 1 | 1 | cs | TRUE
9 | LV_4254-22_0_4_line_9 |  | 6 | 86 | 0.013105 | 0.125 | 0.08 | 261 | 0 | 0.364 | 1 | 2 | cs | TRUE
10 | LV_4254-22_0_4_line_10 |  | 7 | 14 | 0.0074666 | 0.125 | 0.08 | 261 | 0 | 0.364 | 1 | 1 | cs | TRUE
11 | LV_4254-22_0_4_line_11 |  | 7 | 81 | 0.039228 | 0.125 | 0.08 | 261 | 0 | 0.364 | 1 | 1 | cs | TRUE
12 | LV_4254-22_0_4_line_12 |  | 8 | 15 | 0.023738 | 0.125 | 0.08 | 261 | 0 | 0.364 | 1 | 1 | cs | TRUE
13 | LV_4254-22_0_4_line_13 |  | 9 | 10 | 0.013865 | 0.125 | 0.08 | 261 | 0 | 0.364 | 1 | 1 | cs | TRUE
14 | LV_4254-22_0_4_line_14 |  | 9 | 11 | 0.018907 | 0.125 | 0.08 | 261 | 0 | 0.364 | 1 | 1 | cs | TRUE
15 | LV_4254-22_0_4_line_15 |  | 10 | 18 | 0.030295 | 0.125 | 0.08 | 261 | 0 | 0.364 | 1 | 1 | cs | TRUE
16 | LV_4254-22_0_4_line_16 |  | 11 | 19 | 0.026757 | 0.125 | 0.08 | 261 | 0 | 0.364 | 1 | 1 | cs | TRUE
17 | LV_4254-22_0_4_line_17 |  | 12 | 13 | 0.036305 | 0.125 | 0.08 | 261 | 0 | 0.364 | 1 | 1 | cs | TRUE
18 | LV_4254-22_0_4_line_18 |  | 12 | 14 | 0.0058567 | 0.125 | 0.08 | 261 | 0 | 0.364 | 1 | 1 | cs | TRUE
19 | LV_4254-22_0_4_line_19 |  | 13 | 40 | 0.011838 | 0.125 | 0.08 | 261 | 0 | 0.364 | 1 | 1 | cs | TRUE
20 | LV_4254-22_0_4_line_20 |  | 15 | 31 | 0.0075484 | 0.125 | 0.08 | 261 | 0 | 0.364 | 1 | 1 | cs | TRUE
21 | LV_4254-22_0_4_line_21 |  | 15 | 32 | 0.015591 | 0.125 | 0.08 | 261 | 0 | 0.364 | 1 | 1 | cs | TRUE
22 | LV_4254-22_0_4_line_22 |  | 16 | 26 | 0.018334 | 0.125 | 0.08 | 261 | 0 | 0.364 | 1 | 1 | cs | TRUE
23 | LV_4254-22_0_4_line_23 |  | 17 | 33 | 0.0058889 | 0.125 | 0.08 | 261 | 0 | 0.364 | 1 | 1 | cs | TRUE
24 | LV_4254-22_0_4_line_24 |  | 19 | 21 | 0.016265 | 0.125 | 0.08 | 261 | 0 | 0.364 | 1 | 1 | cs | TRUE
25 | LV_4254-22_0_4_line_25 |  | 20 | 21 | 0.022256 | 0.125 | 0.08 | 261 | 0 | 0.364 | 1 | 1 | cs | TRUE
26 | LV_4254-22_0_4_line_26 |  | 21 | 22 | 0.025624 | 0.125 | 0.08 | 261 | 0 | 0.364 | 1 | 1 | cs | TRUE
27 | LV_4254-22_0_4_line_27 |  | 22 | 25 | 0.013217 | 0.125 | 0.08 | 261 | 0 | 0.364 | 1 | 1 | cs | TRUE
28 | LV_4254-22_0_4_line_28 |  | 23 | 24 | 0.015907 | 0.125 | 0.08 | 261 | 0 | 0.364 | 1 | 1 | cs | TRUE
29 | LV_4254-22_0_4_line_29 |  | 24 | 35 | 0.014315 | 0.125 | 0.08 | 261 | 0 | 0.364 | 1 | 1 | cs | TRUE
30 | LV_4254-22_0_4_line_30 |  | 25 | 27 | 0.010723 | 0.125 | 0.08 | 261 | 0 | 0.364 | 1 | 1 | cs | TRUE
31 | LV_4254-22_0_4_line_31 |  | 26 | 35 | 0.012578 | 0.125 | 0.08 | 261 | 0 | 0.364 | 1 | 1 | cs | TRUE
32 | LV_4254-22_0_4_line_32 |  | 27 | 28 | 0.011761 | 0.125 | 0.08 | 261 | 0 | 0.364 | 1 | 1 | cs | TRUE
33 | LV_4254-22_0_4_line_33 |  | 28 | 29 | 0.011699 | 0.125 | 0.08 | 261 | 0 | 0.364 | 1 | 1 | cs | TRUE
34 | LV_4254-22_0_4_line_34 |  | 29 | 30 | 0.026195 | 0.125 | 0.08 | 261 | 0 | 0.364 | 1 | 1 | cs | TRUE
35 | LV_4254-22_0_4_line_35 |  | 30 | 34 | 0.029948 | 0.125 | 0.08 | 261 | 0 | 0.364 | 1 | 1 | cs | TRUE
36 | LV_4254-22_0_4_line_36 |  | 31 | 33 | 0.02787 | 0.125 | 0.08 | 261 | 0 | 0.364 | 1 | 1 | cs | TRUE
37 | LV_4254-22_0_4_line_37 |  | 32 | 34 | 0.018012 | 0.125 | 0.08 | 261 | 0 | 0.364 | 1 | 1 | cs | TRUE
38 | LV_4254-22_0_4_line_38 |  | 35 | 89 | 0.00993 | 0.125 | 0.08 | 261 | 0 | 0.364 | 1 | 1 | cs | TRUE
39 | LV_4254-22_0_4_line_39 |  | 36 | 37 | 0.002998 | 0.125 | 0.08 | 261 | 0 | 0.364 | 1 | 1 | cs | TRUE
40 | LV_4254-22_0_4_line_40 |  | 37 | 38 | 0.019629 | 0.125 | 0.08 | 261 | 0 | 0.364 | 1 | 1 | cs | TRUE
41 | LV_4254-22_0_4_line_41 |  | 38 | 39 | 0.0033829 | 0.125 | 0.08 | 261 | 0 | 0.364 | 1 | 1 | cs | TRUE
42 | LV_4254-22_0_4_line_42 |  | 39 | 40 | 0.0068573 | 0.125 | 0.08 | 261 | 0 | 0.364 | 1 | 1 | cs | TRUE
43 | LV_4254-22_0_4_line_43 |  | 41 | 42 | 0.02072 | 0.125 | 0.08 | 261 | 0 | 0.364 | 1 | 1 | cs | TRUE
44 | LV_4254-22_0_4_line_44 |  | 42 | 43 | 0.016142 | 0.125 | 0.08 | 261 | 0 | 0.364 | 1 | 1 | cs | TRUE
45 | LV_4254-22_0_4_line_45 |  | 43 | 44 | 0.016815 | 0.125 | 0.08 | 261 | 0 | 0.364 | 1 | 1 | cs | TRUE
46 | LV_4254-22_0_4_line_46 |  | 44 | 45 | 0.018034 | 0.125 | 0.08 | 261 | 0 | 0.364 | 1 | 1 | cs | TRUE
47 | LV_4254-22_0_4_line_47 |  | 44 | 46 | 0.019183 | 0.125 | 0.08 | 261 | 0 | 0.364 | 1 | 1 | cs | TRUE
48 | LV_4254-22_0_4_line_48 |  | 45 | 53 | 0.023339 | 0.125 | 0.08 | 261 | 0 | 0.364 | 1 | 1 | cs | TRUE
49 | LV_4254-22_0_4_line_49 |  | 46 | 47 | 0.0021245 | 0.125 | 0.08 | 261 | 0 | 0.364 | 1 | 1 | cs | TRUE
50 | LV_4254-22_0_4_line_50 |  | 47 | 48 | 0.022473 | 0.125 | 0.08 | 261 | 0 | 0.364 | 1 | 1 | cs | TRUE
51 | LV_4254-22_0_4_line_51 |  | 48 | 49 | 0.0028977 | 0.125 | 0.08 | 261 | 0 | 0.364 | 1 | 1 | cs | TRUE
52 | LV_4254-22_0_4_line_52 |  | 48 | 50 | 0.017206 | 0.125 | 0.08 | 261 | 0 | 0.364 | 1 | 2 | cs | TRUE
53 | LV_4254-22_0_4_line_53 |  | 49 | 51 | 0.03525 | 0.125 | 0.08 | 261 | 0 | 0.364 | 1 | 1 | cs | TRUE
54 | LV_4254-22_0_4_line_54 |  | 50 | 52 | 0.022941 | 0.125 | 0.08 | 261 | 0 | 0.364 | 1 | 2 | cs | TRUE
55 | LV_4254-22_0_4_line_55 |  | 51 | 54 | 0.025404 | 0.125 | 0.08 | 261 | 0 | 0.364 | 1 | 1 | cs | TRUE
56 | LV_4254-22_0_4_line_56 |  | 52 | 55 | 0.02914 | 0.125 | 0.08 | 261 | 0 | 0.364 | 1 | 2 | cs | TRUE
57 | LV_4254-22_0_4_line_57 |  | 53 | 58 | 0.0067395 | 0.125 | 0.08 | 261 | 0 | 0.364 | 1 | 1 | cs | TRUE
58 | LV_4254-22_0_4_line_58 |  | 54 | 56 | 0.00013018 | 0.125 | 0.08 | 261 | 0 | 0.364 | 1 | 1 | cs | TRUE
59 | LV_4254-22_0_4_line_59 |  | 55 | 59 | 0.057876 | 0.125 | 0.08 | 261 | 0 | 0.364 | 1 | 1 | cs | TRUE
60 | LV_4254-22_0_4_line_60 |  | 55 | 60 | 0.021881 | 0.125 | 0.08 | 261 | 0 | 0.364 | 1 | 2 | cs | TRUE
61 | LV_4254-22_0_4_line_61 |  | 56 | 57 | 0.0011205 | 0.125 | 0.08 | 261 | 0 | 0.364 | 1 | 1 | cs | TRUE
62 | LV_4254-22_0_4_line_62 |  | 57 | 67 | 0.012595 | 0.125 | 0.08 | 261 | 0 | 0.364 | 1 | 1 | cs | TRUE
63 | LV_4254-22_0_4_line_63 |  | 58 | 74 | 0.0052281 | 0.125 | 0.08 | 261 | 0 | 0.364 | 1 | 1 | cs | TRUE
64 | LV_4254-22_0_4_line_64 |  | 58 | 75 | 0.012104 | 0.125 | 0.08 | 261 | 0 | 0.364 | 1 | 1 | cs | TRUE
65 | LV_4254-22_0_4_line_65 |  | 59 | 61 | 0.012309 | 0.125 | 0.08 | 261 | 0 | 0.364 | 1 | 1 | cs | TRUE
66 | LV_4254-22_0_4_line_66 |  | 60 | 62 | 0.0022901 | 0.125 | 0.08 | 261 | 0 | 0.364 | 1 | 2 | cs | TRUE
67 | LV_4254-22_0_4_line_67 |  | 61 | 93 | 0.021553 | 0.125 | 0.08 | 261 | 0 | 0.364 | 1 | 1 | cs | TRUE
68 | LV_4254-22_0_4_line_68 |  | 62 | 92 | 0.02667 | 0.125 | 0.08 | 261 | 0 | 0.364 | 1 | 2 | cs | TRUE
69 | LV_4254-22_0_4_line_69 |  | 63 | 64 | 0.02132 | 0.125 | 0.08 | 261 | 0 | 0.364 | 1 | 1 | cs | TRUE
70 | LV_4254-22_0_4_line_70 |  | 63 | 65 | 0.019871 | 0.125 | 0.08 | 261 | 0 | 0.364 | 1 | 1 | cs | TRUE
71 | LV_4254-22_0_4_line_71 |  | 64 | 66 | 0.0208 | 0.125 | 0.08 | 261 | 0 | 0.364 | 1 | 1 | cs | TRUE
72 | LV_4254-22_0_4_line_72 |  | 65 | 67 | 0.043542 | 0.125 | 0.08 | 261 | 0 | 0.364 | 1 | 1 | cs | TRUE
73 | LV_4254-22_0_4_line_73 |  | 66 | 68 | 0.0074924 | 0.125 | 0.08 | 261 | 0 | 0.364 | 1 | 1 | cs | TRUE
74 | LV_4254-22_0_4_line_74 |  | 68 | 69 | 0.0078042 | 0.125 | 0.08 | 261 | 0 | 0.364 | 1 | 1 | cs | TRUE
75 | LV_4254-22_0_4_line_75 |  | 69 | 70 | 0.011865 | 0.125 | 0.08 | 261 | 0 | 0.364 | 1 | 1 | cs | TRUE
76 | LV_4254-22_0_4_line_76 |  | 70 | 71 | 0.043976 | 0.125 | 0.08 | 261 | 0 | 0.364 | 1 | 1 | cs | TRUE
77 | LV_4254-22_0_4_line_77 |  | 71 | 72 | 0.0095092 | 0.125 | 0.08 | 261 | 0 | 0.364 | 1 | 1 | cs | TRUE
78 | LV_4254-22_0_4_line_78 |  | 72 | 73 | 0.0044261 | 0.125 | 0.08 | 261 | 0 | 0.364 | 1 | 1 | cs | TRUE
79 | LV_4254-22_0_4_line_79 |  | 74 | 76 | 0.010736 | 0.125 | 0.08 | 261 | 0 | 0.364 | 1 | 1 | cs | TRUE
80 | LV_4254-22_0_4_line_80 |  | 77 | 78 | 0.02453 | 0.125 | 0.08 | 261 | 0 | 0.364 | 1 | 1 | cs | TRUE
81 | LV_4254-22_0_4_line_81 |  | 78 | 79 | 0.017175 | 0.125 | 0.08 | 261 | 0 | 0.364 | 1 | 1 | cs | TRUE
82 | LV_4254-22_0_4_line_82 |  | 79 | 87 | 0.016449 | 0.125 | 0.08 | 261 | 0 | 0.364 | 1 | 1 | cs | TRUE
83 | LV_4254-22_0_4_line_83 |  | 80 | 81 | 0.014722 | 0.125 | 0.08 | 261 | 0 | 0.364 | 1 | 1 | cs | TRUE
84 | LV_4254-22_0_4_line_84 |  | 81 | 82 | 0.015213 | 0.125 | 0.08 | 261 | 0 | 0.364 | 1 | 1 | cs | TRUE
85 | LV_4254-22_0_4_line_85 |  | 82 | 83 | 0.0045327 | 0.125 | 0.08 | 261 | 0 | 0.364 | 1 | 1 | cs | TRUE
86 | LV_4254-22_0_4_line_86 |  | 83 | 84 | 0.015292 | 0.125 | 0.08 | 261 | 0 | 0.364 | 1 | 1 | cs | TRUE
87 | LV_4254-22_0_4_line_87 |  | 84 | 85 | 0.030426 | 0.125 | 0.08 | 261 | 0 | 0.364 | 1 | 1 | cs | TRUE
88 | LV_4254-22_0_4_line_88 |  | 86 | 90 | 0.0099664 | 0.125 | 0.08 | 261 | 0 | 0.364 | 1 | 2 | cs | TRUE
89 | LV_4254-22_0_4_line_89 |  | 87 | 88 | 0.0078322 | 0.125 | 0.08 | 261 | 0 | 0.364 | 1 | 1 | cs | TRUE
90 | LV_4254-22_0_4_line_90 |  | 88 | 89 | 0.017964 | 0.125 | 0.08 | 261 | 0 | 0.364 | 1 | 1 | cs | TRUE
91 | LV_4254-22_0_4_line_91 |  | 90 | 91 | 0.001073 | 0.125 | 0.08 | 261 | 0 | 0.364 | 1 | 2 | cs | TRUE
92 | LV_4254-22_0_4_line_92 |  | 91 | 92 | 0.017611 | 0.125 | 0.08 | 261 | 0 | 0.364 | 1 | 2 | cs | TRUE
93 | LV_4254-22_0_4_line_93 |  | 93 | 94 | 0.0065352 | 0.125 | 0.08 | 261 | 0 | 0.364 | 1 | 1 | cs | TRUE

## trafo
| name | std_type | hv_bus | lv_bus | sn_mva | vn_hv_kv | vn_lv_kv | vk_percent | vkr_percent | pfe_kw | i0_percent | shift_degree | tap_side | tap_neutral | tap_min | tap_max | tap_step_percent | tap_step_degree | tap_pos | tap_phase_shifter | parallel | df | in_service
0 | LV_4254-22_0_4_trafo_94 | 0.63 MVA 20/0.4 kV | 95 | 60 | 0.63 | 20 | 0.4 | 6 | 1.206 | 1.65 | 0.2619 | 150 | hv | 0 | -2 | 2 | 2.5 | 0 | 0 | FALSE | 1 | 1 | TRUE

## line_geodata
| x0 | y0 | x1 | y1 | x2 | y2 | x3 | y3
0 | 2630922.6467 | 1267403.4712 | 2630913.9795 | 1267399.6666
1 | 2630922.6467 | 1267403.4712 | 2630931.6849 | 1267407.4386
2 | 2630913.9795 | 1267399.6666 | 2630901.2991 | 1267394.1003
3 | 2630887.5885 | 1267388.0818 | 2630901.2991 | 1267394.1003
4 | 2630895.2742 | 1267305.1081 | 2630890.8336 | 1267306.4971 | 2630870.1762 | 1267313.1046
5 | 2630895.2742 | 1267305.1081 | 2630891.5652 | 1267282.8542
6 | 2630895.2742 | 1267305.1081 | 2630918.733 | 1267296.9915 | 2630929.9728 | 1267287.9772
7 | 2630870.1762 | 1267313.1046 | 2630860.4266 | 1267316.2231 | 2630851.248 | 1267320.5216
8 | 2630870.1762 | 1267313.1046 | 2630889.4633 | 1267346.369
9 | 2630891.5652 | 1267282.8542 | 2630889.4107 | 1267269.9274
10 | 2630929.9728 | 1267287.9772 | 2630929.2162 | 1267295.4054
11 | 2630949.5166 | 1267254.1664 | 2630944.301 | 1267266.9927 | 2630929.9728 | 1267287.9772
12 | 2630865.852 | 1267378.5402 | 2630887.5885 | 1267388.0818
13 | 2630960.1126 | 1267419.9175 | 2630969.9304 | 1267410.1273
14 | 2630960.1126 | 1267419.9175 | 2630946.5389 | 1267433.0788
15 | 2630969.9304 | 1267410.1273 | 2630991.382 | 1267388.7359
16 | 2630946.5389 | 1267433.0788 | 2630927.3295 | 1267451.7045
17 | 2630928.6227 | 1267301.2319 | 2630925.4673 | 1267337.3993
18 | 2630929.2162 | 1267295.4054 | 2630928.6227 | 1267301.2319
19 | 2630925.4673 | 1267337.3993 | 2630936.4176 | 1267341.8976
20 | 2630865.852 | 1267378.5402 | 2630870.9118 | 1267372.9387
21 | 2630865.852 | 1267378.5402 | 2630855.4857 | 1267390.1858
22 | 2630851.248 | 1267320.5216 | 2630834.6441 | 1267328.2974
23 | 2630889.5935 | 1267352.2565 | 2630889.4633 | 1267346.369
24 | 2630915.6522 | 1267463.0269 | 2630927.3295 | 1267451.7045
25 | 2630915.6522 | 1267463.0269 | 2630901.1144 | 1267479.8792
26 | 2630915.6522 | 1267463.0269 | 2630891.8787 | 1267453.467
27 | 2630879.6161 | 1267448.5359 | 2630891.8787 | 1267453.467
28 | 2630813.358 | 1267340.2065 | 2630803.6672 | 1267352.8212
29 | 2630822.0788 | 1267328.8545 | 2630813.358 | 1267340.2065
30 | 2630869.6669 | 1267444.5351 | 2630879.6161 | 1267448.5359
31 | 2630822.0788 | 1267328.8545 | 2630834.6441 | 1267328.2974
32 | 2630869.6669 | 1267444.5351 | 2630858.7548 | 1267440.1471
33 | 2630847.9007 | 1267435.7824 | 2630858.7548 | 1267440.1471
34 | 2630823.5972 | 1267426.0094 | 2630847.9007 | 1267435.7824
35 | 2630823.5972 | 1267426.0094 | 2630843.5094 | 1267403.64
36 | 2630889.5935 | 1267352.2565 | 2630870.9118 | 1267372.9387
37 | 2630855.4857 | 1267390.1858 | 2630843.5094 | 1267403.64
38 | 2630822.0788 | 1267328.8545 | 2630812.6492 | 1267325.6587
39 | 2630966.8194 | 1267354.3862 | 2630964.0462 | 1267353.2471
40 | 2630945.8898 | 1267345.7886 | 2630964.0462 | 1267353.2471
41 | 2630945.8898 | 1267345.7886 | 2630942.7606 | 1267344.5032
42 | 2630936.4176 | 1267341.8976 | 2630942.7606 | 1267344.5032
43 | 2630762.1089 | 1267132.208 | 2630770.1369 | 1267139.0271 | 2630777.9533 | 1267145.5593
44 | 2630790.3393 | 1267155.9105 | 2630777.9533 | 1267145.5593
45 | 2630803.258 | 1267163.3055 | 2630800.3089 | 1267160.1101 | 2630797.2747 | 1267161.7066 | 2630790.3393 | 1267155.9105
46 | 2630803.258 | 1267163.3055 | 2630790.264 | 1267175.8111
47 | 2630803.258 | 1267163.3055 | 2630817.6931 | 1267150.6717 | 2630817.6931 | 1267150.6717
48 | 2630790.264 | 1267175.8111 | 2630785.6996 | 1267180.2039 | 2630772.8231 | 1267191.3089
49 | 2630819.3007 | 1267149.2828 | 2630817.6931 | 1267150.6717
50 | 2630836.6454 | 1267135.0037 | 2630828.1578 | 1267141.6308 | 2630819.3007 | 1267149.2828
51 | 2630836.6454 | 1267135.0037 | 2630838.9206 | 1267133.2092
52 | 2630836.6454 | 1267135.0037 | 2630844.3981 | 1267145.1624 | 2630847.1398 | 1267148.6376
53 | 2630838.9206 | 1267133.2092 | 2630858.2696 | 1267117.9487 | 2630866.8827 | 1267111.7579
54 | 2630847.1398 | 1267148.6376 | 2630856.2278 | 1267160.1569 | 2630861.2696 | 1267166.7103
55 | 2630866.8827 | 1267111.7579 | 2630883.15 | 1267100.0657 | 2630887.3481 | 1267096.7163
56 | 2630876.3422 | 1267191.5174 | 2630868.235 | 1267175.764 | 2630861.2696 | 1267166.7103
57 | 2630767.7194 | 1267195.7104 | 2630772.8231 | 1267191.3089
58 | 2630887.4499 | 1267096.6351 | 2630887.3481 | 1267096.7163
59 | 2630876.3422 | 1267191.5174 | 2630905.3822 | 1267181.3507 | 2630922.3866 | 1267172.5888 | 2630927.3568 | 1267166.3472
60 | 2630876.3422 | 1267191.5174 | 2630879.9395 | 1267213.1008
61 | 2630887.4499 | 1267096.6351 | 2630888.3258 | 1267095.9362
62 | 2630888.3258 | 1267095.9362 | 2630896.0679 | 1267089.7592 | 2630898.4444 | 1267088.497
63 | 2630767.7194 | 1267195.7104 | 2630763.6641 | 1267199.0099
64 | 2630767.7194 | 1267195.7104 | 2630775.5774 | 1267204.9167
65 | 2630927.3568 | 1267166.3472 | 2630931.3274 | 1267161.3609 | 2630932.6833 | 1267155.5824
66 | 2630879.9395 | 1267213.1008 | 2630880.316 | 1267215.3597
67 | 2630935.897 | 1267134.3067 | 2630934.3607 | 1267148.4342 | 2630932.6833 | 1267155.5824
68 | 2630884.7006 | 1267241.667 | 2630880.316 | 1267215.3597
69 | 2630925.3025 | 1267052.3615 | 2630912.6873 | 1267035.1742
70 | 2630937.0601 | 1267068.3803 | 2630925.3025 | 1267052.3615
71 | 2630912.6873 | 1267035.1742 | 2630900.3799 | 1267018.4062
72 | 2630937.0601 | 1267068.3803 | 2630911.5341 | 1267081.5452 | 2630898.4444 | 1267088.497
73 | 2630895.9466 | 1267012.3661 | 2630900.3799 | 1267018.4062
74 | 2630895.9466 | 1267012.3661 | 2630891.3288 | 1267006.0747
75 | 2630884.3079 | 1266996.5093 | 2630891.3288 | 1267006.0747
76 | 2630884.3079 | 1266996.5093 | 2630840.4638 | 1266993.1005
77 | 2630833.3805 | 1266999.159 | 2630838.8625 | 1266995.6162 | 2630840.4638 | 1266993.1005
78 | 2630829.6632 | 1267001.5614 | 2630833.3805 | 1266999.159
79 | 2630763.6641 | 1267199.0099 | 2630755.3366 | 1267205.7854
80 | 2630814.0433 | 1267244.3791 | 2630819.1327 | 1267255.7761 | 2630820.7711 | 1267267.7129
81 | 2630823.1066 | 1267284.7285 | 2630820.7711 | 1267267.7129
82 | 2630823.1066 | 1267284.7285 | 2630823.1066 | 1267284.7285 | 2630819.0348 | 1267300.6653
83 | 2630949.5166 | 1267254.1664 | 2630963.5986 | 1267258.4602
84 | 2630949.5166 | 1267254.1664 | 2630949.4071 | 1267238.9536
85 | 2630949.752 | 1267234.4511 | 2630949.3902 | 1267236.6088 | 2630949.4071 | 1267238.9536
86 | 2630949.752 | 1267234.4511 | 2630952.281 | 1267219.3701
87 | 2630966.6386 | 1267193.2391 | 2630960.4306 | 1267199.5513 | 2630953.0341 | 1267214.8791 | 2630952.281 | 1267219.3701
88 | 2630887.7722 | 1267260.0967 | 2630889.4107 | 1267269.9274
89 | 2630819.0348 | 1267300.6653 | 2630817.096 | 1267308.2538
90 | 2630812.6492 | 1267325.6587 | 2630817.096 | 1267308.2538
91 | 2630887.7722 | 1267260.0967 | 2630887.5958 | 1267259.0383
92 | 2630887.5958 | 1267259.0383 | 2630884.7006 | 1267241.667
93 | 2630935.897 | 1267134.3067 | 2630936.6036 | 1267127.8098

## bus_geodata
| x | y | coords
0 | 2630922.6467 | 1267403.4712
1 | 2630913.9795 | 1267399.6666
2 | 2630931.6849 | 1267407.4386
3 | 2630901.2991 | 1267394.1003
4 | 2630895.2742 | 1267305.1081
5 | 2630870.1762 | 1267313.1046
6 | 2630891.5652 | 1267282.8542
7 | 2630929.9728 | 1267287.9772
8 | 2630887.5885 | 1267388.0818
9 | 2630960.1126 | 1267419.9175
10 | 2630969.9304 | 1267410.1273
11 | 2630946.5389 | 1267433.0788
12 | 2630928.6227 | 1267301.2319
13 | 2630925.4673 | 1267337.3993
14 | 2630929.2162 | 1267295.4054
15 | 2630865.852 | 1267378.5402
16 | 2630851.248 | 1267320.5216
17 | 2630889.4633 | 1267346.369
18 | 2630991.382 | 1267388.7359
19 | 2630927.3295 | 1267451.7045
20 | 2630901.1144 | 1267479.8792
21 | 2630915.6522 | 1267463.0269
22 | 2630891.8787 | 1267453.467
23 | 2630803.6672 | 1267352.8212
24 | 2630813.358 | 1267340.2065
25 | 2630879.6161 | 1267448.5359
26 | 2630834.6441 | 1267328.2974
27 | 2630869.6669 | 1267444.5351
28 | 2630858.7548 | 1267440.1471
29 | 2630847.9007 | 1267435.7824
30 | 2630823.5972 | 1267426.0094
31 | 2630870.9118 | 1267372.9387
32 | 2630855.4857 | 1267390.1858
33 | 2630889.5935 | 1267352.2565
34 | 2630843.5094 | 1267403.64
35 | 2630822.0788 | 1267328.8545
36 | 2630966.8194 | 1267354.3862
37 | 2630964.0462 | 1267353.2471
38 | 2630945.8898 | 1267345.7886
39 | 2630942.7606 | 1267344.5032
40 | 2630936.4176 | 1267341.8976
41 | 2630762.1089 | 1267132.208
42 | 2630777.9533 | 1267145.5593
43 | 2630790.3393 | 1267155.9105
44 | 2630803.258 | 1267163.3055
45 | 2630790.264 | 1267175.8111
46 | 2630817.6931 | 1267150.6717
47 | 2630819.3007 | 1267149.2828
48 | 2630836.6454 | 1267135.0037
49 | 2630838.9206 | 1267133.2092
50 | 2630847.1398 | 1267148.6376
51 | 2630866.8827 | 1267111.7579
52 | 2630861.2696 | 1267166.7103
53 | 2630772.8231 | 1267191.3089
54 | 2630887.3481 | 1267096.7163
55 | 2630876.3422 | 1267191.5174
56 | 2630887.4499 | 1267096.6351
57 | 2630888.3258 | 1267095.9362
58 | 2630767.7194 | 1267195.7104
59 | 2630927.3568 | 1267166.3472
60 | 2630879.9395 | 1267213.1008
61 | 2630932.6833 | 1267155.5824
62 | 2630880.316 | 1267215.3597
63 | 2630925.3025 | 1267052.3615
64 | 2630912.6873 | 1267035.1742
65 | 2630937.0601 | 1267068.3803
66 | 2630900.3799 | 1267018.4062
67 | 2630898.4444 | 1267088.497
68 | 2630895.9466 | 1267012.3661
69 | 2630891.3288 | 1267006.0747
70 | 2630884.3079 | 1266996.5093
71 | 2630840.4638 | 1266993.1005
72 | 2630833.3805 | 1266999.159
73 | 2630829.6632 | 1267001.5614
74 | 2630763.6641 | 1267199.0099
75 | 2630775.5774 | 1267204.9167
76 | 2630755.3366 | 1267205.7854
77 | 2630814.0433 | 1267244.3791
78 | 2630820.7711 | 1267267.7129
79 | 2630823.1066 | 1267284.7285
80 | 2630963.5986 | 1267258.4602
81 | 2630949.5166 | 1267254.1664
82 | 2630949.4071 | 1267238.9536
83 | 2630949.752 | 1267234.4511
84 | 2630952.281 | 1267219.3701
85 | 2630966.6386 | 1267193.2391
86 | 2630889.4107 | 1267269.9274
87 | 2630819.0348 | 1267300.6653
88 | 2630817.096 | 1267308.2538
89 | 2630812.6492 | 1267325.6587
90 | 2630887.7722 | 1267260.0967
91 | 2630887.5958 | 1267259.0383
92 | 2630884.7006 | 1267241.667
93 | 2630935.897 | 1267134.3067
94 | 2630936.6036 | 1267127.8098
95 | 2630876.3422 | 1267191.5174

## line_std_types
| c_nf_per_km | r_ohm_per_km | x_ohm_per_km | max_i_ka | type | q_mm2 | alpha | voltage_rating
NAYY 4x50 SE | 210 | 0.642 | 0.083 | 0.142 | cs | 50 | 0.00403 | LV
NAYY 4x120 SE | 264 | 0.225 | 0.08 | 0.242 | cs | 120 | 0.00403 | LV
NAYY 4x150 SE | 261 | 0.208 | 0.08 | 0.27 | cs | 150 | 0.00403 | LV
NA2XS2Y 1x95 RM/25 12/20 kV | 216 | 0.313 | 0.132 | 0.252 | cs | 95 | 0.00403 | MV
NA2XS2Y 1x185 RM/25 12/20 kV | 273 | 0.161 | 0.117 | 0.362 | cs | 185 | 0.00403 | MV
NA2XS2Y 1x240 RM/25 12/20 kV | 304 | 0.122 | 0.112 | 0.421 | cs | 240 | 0.00403 | MV
NA2XS2Y 1x95 RM/25 6/10 kV | 315 | 0.313 | 0.123 | 0.249 | cs | 95 | 0.00403 | MV
NA2XS2Y 1x185 RM/25 6/10 kV | 406 | 0.161 | 0.11 | 0.358 | cs | 185 | 0.00403 | MV
NA2XS2Y 1x240 RM/25 6/10 kV | 456 | 0.122 | 0.105 | 0.416 | cs | 240 | 0.00403 | MV
NA2XS2Y 1x150 RM/25 12/20 kV | 250 | 0.206 | 0.116 | 0.319 | cs | 150 | 0.00403 | MV
NA2XS2Y 1x120 RM/25 12/20 kV | 230 | 0.253 | 0.119 | 0.283 | cs | 120 | 0.00403 | MV
NA2XS2Y 1x70 RM/25 12/20 kV | 190 | 0.443 | 0.132 | 0.22 | cs | 70 | 0.00403 | MV
NA2XS2Y 1x150 RM/25 6/10 kV | 360 | 0.206 | 0.11 | 0.315 | cs | 150 | 0.00403 | MV
NA2XS2Y 1x120 RM/25 6/10 kV | 340 | 0.253 | 0.113 | 0.28 | cs | 120 | 0.00403 | MV
NA2XS2Y 1x70 RM/25 6/10 kV | 280 | 0.443 | 0.123 | 0.217 | cs | 70 | 0.00403 | MV
N2XS(FL)2Y 1x120 RM/35 64/110 kV | 112 | 0.153 | 0.166 | 0.366 | cs | 120 | 0.00393 | HV
N2XS(FL)2Y 1x185 RM/35 64/110 kV | 125 | 0.099 | 0.156 | 0.457 | cs | 185 | 0.00393 | HV
N2XS(FL)2Y 1x240 RM/35 64/110 kV | 135 | 0.075 | 0.149 | 0.526 | cs | 240 | 0.00393 | HV
N2XS(FL)2Y 1x300 RM/35 64/110 kV | 144 | 0.06 | 0.144 | 0.588 | cs | 300 | 0.00393 | HV
15-AL1/3-ST1A 0.4 | 11 | 1.8769 | 0.35 | 0.105 | ol | 16 | 0.00403 | LV
24-AL1/4-ST1A 0.4 | 11.25 | 1.2012 | 0.335 | 0.14 | ol | 24 | 0.00403 | LV
48-AL1/8-ST1A 0.4 | 12.2 | 0.5939 | 0.3 | 0.21 | ol | 48 | 0.00403 | LV
94-AL1/15-ST1A 0.4 | 13.2 | 0.306 | 0.29 | 0.35 | ol | 94 | 0.00403 | LV
34-AL1/6-ST1A 10.0 | 9.7 | 0.8342 | 0.36 | 0.17 | ol | 34 | 0.00403 | MV
48-AL1/8-ST1A 10.0 | 10.1 | 0.5939 | 0.35 | 0.21 | ol | 48 | 0.00403 | MV
70-AL1/11-ST1A 10.0 | 10.4 | 0.4132 | 0.339 | 0.29 | ol | 70 | 0.00403 | MV
94-AL1/15-ST1A 10.0 | 10.75 | 0.306 | 0.33 | 0.35 | ol | 94 | 0.00403 | MV
122-AL1/20-ST1A 10.0 | 11.1 | 0.2376 | 0.323 | 0.41 | ol | 122 | 0.00403 | MV
149-AL1/24-ST1A 10.0 | 11.25 | 0.194 | 0.315 | 0.47 | ol | 149 | 0.00403 | MV
34-AL1/6-ST1A 20.0 | 9.15 | 0.8342 | 0.382 | 0.17 | ol | 34 | 0.00403 | MV
48-AL1/8-ST1A 20.0 | 9.5 | 0.5939 | 0.372 | 0.21 | ol | 48 | 0.00403 | MV
70-AL1/11-ST1A 20.0 | 9.7 | 0.4132 | 0.36 | 0.29 | ol | 70 | 0.00403 | MV
94-AL1/15-ST1A 20.0 | 10 | 0.306 | 0.35 | 0.35 | ol | 94 | 0.00403 | MV
122-AL1/20-ST1A 20.0 | 10.3 | 0.2376 | 0.344 | 0.41 | ol | 122 | 0.00403 | MV
149-AL1/24-ST1A 20.0 | 10.5 | 0.194 | 0.337 | 0.47 | ol | 149 | 0.00403 | MV
184-AL1/30-ST1A 20.0 | 10.75 | 0.1571 | 0.33 | 0.535 | ol | 184 | 0.00403 | MV
243-AL1/39-ST1A 20.0 | 11 | 0.1188 | 0.32 | 0.645 | ol | 243 | 0.00403 | MV
48-AL1/8-ST1A 110.0 | 8 | 0.5939 | 0.46 | 0.21 | ol | 48 | 0.00403 | HV
70-AL1/11-ST1A 110.0 | 8.4 | 0.4132 | 0.45 | 0.29 | ol | 70 | 0.00403 | HV
94-AL1/15-ST1A 110.0 | 8.65 | 0.306 | 0.44 | 0.35 | ol | 94 | 0.00403 | HV
122-AL1/20-ST1A 110.0 | 8.5 | 0.2376 | 0.43 | 0.41 | ol | 122 | 0.00403 | HV
149-AL1/24-ST1A 110.0 | 8.75 | 0.194 | 0.41 | 0.47 | ol | 149 | 0.00403 | HV
184-AL1/30-ST1A 110.0 | 8.8 | 0.1571 | 0.4 | 0.535 | ol | 184 | 0.00403 | HV
243-AL1/39-ST1A 110.0 | 9 | 0.1188 | 0.39 | 0.645 | ol | 243 | 0.00403 | HV
305-AL1/39-ST1A 110.0 | 9.2 | 0.0949 | 0.38 | 0.74 | ol | 305 | 0.00403 | HV
490-AL1/64-ST1A 110.0 | 9.75 | 0.059 | 0.37 | 0.96 | ol | 490 | 0.00403 | HV
679-AL1/86-ST1A 110.0 | 9.95 | 0.042 | 0.36 | 1.15 | ol | 679 | 0.00403 | HV
490-AL1/64-ST1A 220.0 | 10 | 0.059 | 0.285 | 0.96 | ol | 490 | 0.00403 | HV
679-AL1/86-ST1A 220.0 | 11.7 | 0.042 | 0.275 | 1.15 | ol | 679 | 0.00403 | HV
490-AL1/64-ST1A 380.0 | 11 | 0.059 | 0.253 | 0.96 | ol | 490 | 0.00403 | HV
679-AL1/86-ST1A 380.0 | 14.6 | 0.042 | 0.25 | 1.15 | ol | 679 | 0.00403 | HV

## trafo_std_types
| i0_percent | pfe_kw | vkr_percent | sn_mva | vn_lv_kv | vn_hv_kv | vk_percent | shift_degree | vector_group | tap_side | tap_neutral | tap_min | tap_max | tap_step_degree | tap_step_percent | tap_phase_shifter
160 MVA 380/110 kV | 0.06 | 60 | 0.25 | 160 | 110 | 380 | 12.2 | 0 | Yy0 | hv | 0 | -9 | 9 | 0 | 1.5 | FALSE
100 MVA 220/110 kV | 0.06 | 55 | 0.26 | 100 | 110 | 220 | 12 | 0 | Yy0 | hv | 0 | -9 | 9 | 0 | 1.5 | FALSE
63 MVA 110/20 kV | 0.04 | 22 | 0.32 | 63 | 20 | 110 | 18 | 150 | YNd5 | hv | 0 | -9 | 9 | 0 | 1.5 | FALSE
40 MVA 110/20 kV | 0.05 | 18 | 0.34 | 40 | 20 | 110 | 16.2 | 150 | YNd5 | hv | 0 | -9 | 9 | 0 | 1.5 | FALSE
25 MVA 110/20 kV | 0.07 | 14 | 0.41 | 25 | 20 | 110 | 12 | 150 | YNd5 | hv | 0 | -9 | 9 | 0 | 1.5 | FALSE
63 MVA 110/10 kV | 0.04 | 22 | 0.32 | 63 | 10 | 110 | 18 | 150 | YNd5 | hv | 0 | -9 | 9 | 0 | 1.5 | FALSE
40 MVA 110/10 kV | 0.05 | 18 | 0.34 | 40 | 10 | 110 | 16.2 | 150 | YNd5 | hv | 0 | -9 | 9 | 0 | 1.5 | FALSE
25 MVA 110/10 kV | 0.07 | 14 | 0.41 | 25 | 10 | 110 | 12 | 150 | YNd5 | hv | 0 | -9 | 9 | 0 | 1.5 | FALSE
0.25 MVA 20/0.4 kV | 0.32 | 0.8 | 1.44 | 0.25 | 0.4 | 20 | 6 | 150 | Yzn5 | hv | 0 | -2 | 2 | 0 | 2.5 | FALSE
0.4 MVA 20/0.4 kV | 0.3375 | 1.35 | 1.425 | 0.4 | 0.4 | 20 | 6 | 150 | Dyn5 | hv | 0 | -2 | 2 | 0 | 2.5 | FALSE
0.63 MVA 20/0.4 kV | 0.2619 | 1.65 | 1.206 | 0.63 | 0.4 | 20 | 6 | 150 | Dyn5 | hv | 0 | -2 | 2 | 0 | 2.5 | FALSE
0.25 MVA 10/0.4 kV | 0.24 | 0.6 | 1.2 | 0.25 | 0.4 | 10 | 4 | 150 | Dyn5 | hv | 0 | -2 | 2 | 0 | 2.5 | FALSE
0.4 MVA 10/0.4 kV | 0.2375 | 0.95 | 1.325 | 0.4 | 0.4 | 10 | 4 | 150 | Dyn5 | hv | 0 | -2 | 2 | 0 | 2.5 | FALSE
0.63 MVA 10/0.4 kV | 0.1873 | 1.18 | 1.0794 | 0.63 | 0.4 | 10 | 4 | 150 | Dyn5 | hv | 0 | -2 | 2 | 0 | 2.5 | FALSE

## trafo3w_std_types
| sn_hv_mva | sn_mv_mva | sn_lv_mva | vn_hv_kv | vn_mv_kv | vn_lv_kv | vk_hv_percent | vk_mv_percent | vk_lv_percent | vkr_hv_percent | vkr_mv_percent | vkr_lv_percent | pfe_kw | i0_percent | shift_mv_degree | shift_lv_degree | vector_group | tap_side | tap_neutral | tap_min | tap_max | tap_step_percent
63/25/38 MVA 110/20/10 kV | 63 | 25 | 38 | 110 | 20 | 10 | 10.4 | 10.4 | 10.4 | 0.28 | 0.32 | 0.35 | 35 | 0.89 | 0 | 0 | YN0yn0yn0 | hv | 0 | -10 | 10 | 1.2
63/25/38 MVA 110/10/10 kV | 63 | 25 | 38 | 110 | 10 | 10 | 10.4 | 10.4 | 10.4 | 0.28 | 0.32 | 0.35 | 35 | 0.89 | 0 | 0 | YN0yn0yn0 | hv | 0 | -10 | 10 | 1.2

## fuse_std_types
| fuse_type | i_rated_a | t_avg | t_min | t_total | x_avg | x_min | x_total
HV 100A | HV 100A | 100 | 0 | [10.0, 3.64, 0.854, 0.281, 0.1, 0.0531, 0.022, 0.01] | [10.0, 4.267, 1.21, 0.403, 0.1, 0.058, 0.022, 0.01] | 0 | [300.0, 350.0, 450.0, 550.0, 700.0, 850.0, 1200.0, 1752.0] | [600.0, 700.0, 900.0, 1150.0, 1665.0, 2000.0, 3000.0, 4313.0]
HV 10A | HV 10A | 10 | 0 | [10.0, 1675.0, 0.344, 0.156, 0.1, 0.0417, 0.0171, 0.01] | [10.0, 1.3, 0.3, 0.155, 0.1, 0.0555, 0.023, 0.01] | 0 | [30.0, 32.0, 35.0, 37.0, 39.0, 50.0, 70.0, 88.0] | [60.0, 70.0, 80.0, 87.0, 94.0, 110.0, 150.0, 216.0]
HV 125A | HV 125A | 125 | 0 | [10.0, 1.82, 0.344, 0.1, 0.0467, 0.0269, 0.01] | [10.0, 2.478, 0.426, 0.1, 0.0427, 0.0211, 0.01] | 0 | [375.0, 500.0, 700.0, 925.0, 1200.0, 1500.0, 2341.0] | [750.0, 1000.0, 1500.0, 2200.0, 3000.0, 4000.0, 5765.0]
HV 160A | HV 160A | 160 | 0 | [10.0, 4.15, 1.03, 0.198, 0.1, 0.051, 0.0172, 0.01] | [10.0, 2.3, 0.734, 0.274, 0.1, 0.046, 0.0177, 0.01] | 0 | [480.0, 550.0, 700.0, 1000.0, 1260.0, 1600.0, 2500.0, 3227.0] | [960.0, 1300.0, 1700.0, 2200.0, 2996.0, 4000.0, 6000.0, 7946.0]
HV 16A | HV 16A | 16 | 0 | [10.0, 0.352, 0.164, 0.1, 0.0649, 0.0342, 0.01] | [10.0, 2.34, 0.722, 0.181, 0.1, 0.055, 0.0296, 0.01] | 0 | [48.0, 60.0, 65.0, 71.0, 80.0, 100.0, 162.0] | [96.0, 110.0, 125.0, 150.0, 168.0, 200.0, 250.0, 398.0]
HV 200A | HV 200A | 200 | 0 | [10.0, 4.267, 1.21, 0.403, 0.1, 0.058, 0.022, 0.01] | [10.0, 3.73, 1.654, 0.328, 0.1, 0.0531, 0.019, 0.01] | 0 | [600.0, 700.0, 900.0, 1150.0, 1665.0, 2000.0, 3000.0, 4313.0] | [1200.0, 1500.0, 1800.0, 2700.0, 3960.0, 5000.0, 7500.0, 10620.0]
HV 20A | HV 20A | 20 | 0 | [10.0, 1.3, 0.3, 0.155, 0.1, 0.0555, 0.023, 0.01] | [10.0, 1.3, 0.161, 0.1, 0.0611, 0.0399, 0.0141, 0.01] | 0 | [60.0, 70.0, 80.0, 87.0, 94.0, 110.0, 150.0, 216.0] | [120.0, 150.0, 200.0, 223.0, 260.0, 300.0, 450.0, 532.0]
HV 25A | HV 25A | 25 | 0 | [10.0, 2.512, 0.833, 0.299, 0.1, 0.0372, 0.0223, 0.01] | [10.0, 3.125, 0.597, 0.198, 0.1, 0.0378, 0.022, 0.01] | 0 | [75.0, 82.0, 90.0, 100.0, 124.0, 170.0, 200.0, 289.0] | [150.0, 170.0, 210.0, 250.0, 294.0, 400.0, 500.0, 711.0]
HV 31.5A | HV 31.5A | 31.5 | 0 | [10.0, 2.34, 0.722, 0.181, 0.1, 0.055, 0.0296, 0.01] | [10.0, 2.84, 0.368, 0.164, 0.1, 0.0621, 0.0378, 0.0195, 0.01] | 0 | [95.0, 110.0, 125.0, 150.0, 165.0, 200.0, 250.0, 390.0] | [189.0, 220.0, 300.0, 350.0, 393.0, 450.0, 530.0, 700.0, 960.0]
HV 40A | HV 40A | 40 | 0 | [10.0, 1.3, 0.161, 0.1, 0.0611, 0.0399, 0.0141, 0.01] | [10.0, 2.05, 0.369, 0.198, 0.1, 0.051, 0.0298, 0.01] | 0 | [120.0, 150.0, 200.0, 223.0, 260.0, 300.0, 450.0, 532.0] | [240.0, 300.0, 400.0, 450.0, 530.0, 650.0, 800.0, 1311.0]
HV 50A | HV 50A | 50 | 0 | [10.0, 3.215, 0.597, 0.198, 0.1, 0.0378, 0.022, 0.01] | [10.0, 3.64, 0.854, 0.281, 0.1, 0.0531, 0.022, 0.01] | 0 | [150.0, 170.0, 210.0, 250.0, 294.0, 400.0, 500.0, 711.0] | [300.0, 350.0, 450.0, 550.0, 700.0, 850.0, 1200.0, 1752.0]
HV 6.3A | HV 6.3A | 6.3 | 0 | [10.0, 1.39, 0.344, 0.168, 0.1, 0.056, 0.0263, 0.01] | [10.0, 1.711, 0.516, 0.198, 0.1, 0.0634, 0.0303, 0.01] | 0 | [19.0, 19.5, 20.4, 20.8, 22.0, 25.0, 32.0, 48.0] | [38.0, 40.0, 43.0, 48.0, 53.0, 60.0, 75.0, 118.0]
HV 63A | HV 63A | 63 | 0 | [10.0, 2.84, 0.368, 0.164, 0.1, 0.0621, 0.0378, 0.0195, 0.01] | [10.0, 1.82, 0.344, 0.1, 0.0467, 0.0269, 0.01] | 0 | [189.0, 220.0, 300.0, 350.0, 393.0, 450.0, 530.0, 700.0, 961.0] | [378.0, 500.0, 700.0, 934.0, 1200.0, 1500.0, 2366.0]
HV 80A | HV 80A | 80 | 0 | [10.0, 2.05, 0.369, 0.198, 0.1, 0.051, 0.0298, 0.01] | [10.0, 4.15, 1.03, 0.198, 0.1, 0.051, 0.0172, 0.01] | 0 | [240.0, 300.0, 400.0, 450.0, 530.0, 650.0, 800.0, 1311.0] | [480.0, 550.0, 700.0, 1000.0, 1260.0, 1600.0, 2500.0, 3227.0]
Siemens NH-1-100 | Siemens NH-1-100 | 100 | [5400.0, 2000.0, 400.0, 20.0, 1.0, 0.2, 0.012, 0.004] | 0 | 0 | [150.0, 190.0, 250.0, 430.0, 900.0, 1250.0, 2700.0, 3600.0] | 0 | 0
Siemens NH-1-125 | Siemens NH-1-125 | 125 | [4800.0, 120.0, 7.0, 0.1, 0.004] | 0 | 0 | [180.0, 400.0, 740.0, 2000.0, 4250.0] | 0 | 0
Siemens NH-1-16 | Siemens NH-1-16 | 16 | [4000.0, 400.0, 2.0, 0.1, 0.04, 0.01] | 0 | 0 | [26.0, 35.0, 75.0, 150.0, 200.0, 300.0] | 0 | 0
Siemens NH-1-160 | Siemens NH-1-160 | 160 | [4800.0, 120.0, 7.0, 0.1, 0.004] | 0 | 0 | [210.0, 500.0, 900.0, 2300.0, 5000.0] | 0 | 0
Siemens NH-1-25 | Siemens NH-1-25 | 25 | [4000.0, 1000.0, 10.0, 0.2, 0.02, 0.01] | 0 | 0 | [40.0, 50.0, 100.0, 210.0, 400.0, 500.0] | 0 | 0
Siemens NH-1-50 | Siemens NH-1-50 | 50 | [4000.0, 40.0, 4.0, 1.0, 0.02, 0.01] | 0 | 0 | [86.0, 200.0, 300.0, 400.0, 1000.0, 1280.0] | 0 | 0
Siemens NH-1-63 | Siemens NH-1-63 | 63 | [4000.0, 100.0, 10.0, 2.0, 0.04, 0.01] | 0 | 0 | [100.0, 200.0, 300.0, 400.0, 1000.0, 1500.0] | 0 | 0
Siemens NH-1-80 | Siemens NH-1-80 | 80 | [4800.0, 120.0, 7.0, 0.1, 0.01] | 0 | 0 | [150.58, 250.0, 450.0, 1150.0, 2470.0] | 0 | 0
Siemens NH-2-1000 | Siemens NH-2-1000 | 1000 | [4800.0, 120.0, 7.0, 0.1, 0.004] | 0 | 0 | [1900.0, 3500.0, 8400.0, 24000.0, 52000.0] | 0 | 0
Siemens NH-2-200 | Siemens NH-2-200 | 200 | [4800.0, 120.0, 7.0, 0.1, 0.004] | 0 | 0 | [280.0, 650.0, 1200.0, 3000.0, 7000.0] | 0 | 0
Siemens NH-2-224 | Siemens NH-2-224 | 224 | [4800.0, 120.0, 7.0, 0.2, 0.04, 0.004] | 0 | 0 | [400.0, 750.0, 1453.0, 3025.0, 4315.0, 7600.0] | 0 | 0
Siemens NH-2-250 | Siemens NH-2-250 | 250 | [4800.0, 120.0, 7.0, 0.1, 0.004] | 0 | 0 | [450.0, 800.0, 1650.0, 4000.0, 8500.0] | 0 | 0
Siemens NH-2-315 | Siemens NH-2-315 | 315 | [4800.0, 120.0, 7.0, 0.1, 0.004] | 0 | 0 | [550.0, 920.0, 1900.0, 5000.0, 11000.0] | 0 | 0
Siemens NH-2-355 | Siemens NH-2-355 | 355 | [4800.0, 120.0, 6.0, 0.1, 0.004] | 0 | 0 | [650.0, 1116.27, 2350.0, 5840.0, 12790.0] | 0 | 0
Siemens NH-2-400 | Siemens NH-2-400 | 400 | [4800.0, 120.0, 7.0, 0.1, 0.004] | 0 | 0 | [720.0, 1350.0, 2800.0, 6500.0, 15000.0] | 0 | 0
Siemens NH-2-425 | Siemens NH-2-425 | 425 | [4800.0, 120.0, 7.0, 0.1, 0.004] | 0 | 0 | [850.0, 1500.0, 3050.0, 7500.0, 16500.0] | 0 | 0
Siemens NH-2-630 | Siemens NH-2-630 | 630 | [4800.0, 120.0, 7.0, 0.1, 0.004] | 0 | 0 | [1200.0, 2000.0, 4800.0, 12000.0, 26000.0] | 0 | 0

## dtypes
| element | column | dtype
0 | bus | name | object
1 | bus | vn_kv | float64
2 | bus | type | object
3 | bus | zone | object
4 | bus | in_service | bool
5 | load | name | object
6 | load | bus | uint32
7 | load | p_mw | float64
8 | load | q_mvar | float64
9 | load | const_z_percent | float64
10 | load | const_i_percent | float64
11 | load | sn_mva | float64
12 | load | scaling | float64
13 | load | in_service | bool
14 | load | type | object
15 | ext_grid | name | object
16 | ext_grid | bus | uint32
17 | ext_grid | vm_pu | float64
18 | ext_grid | va_degree | float64
19 | ext_grid | slack_weight | float64
20 | ext_grid | in_service | bool
21 | line | name | object
22 | line | std_type | object
23 | line | from_bus | uint32
24 | line | to_bus | uint32
25 | line | length_km | float64
26 | line | r_ohm_per_km | float64
27 | line | x_ohm_per_km | float64
28 | line | c_nf_per_km | float64
29 | line | g_us_per_km | float64
30 | line | max_i_ka | float64
31 | line | df | float64
32 | line | parallel | uint32
33 | line | type | object
34 | line | in_service | bool
35 | trafo | name | object
36 | trafo | std_type | object
37 | trafo | hv_bus | uint32
38 | trafo | lv_bus | uint32
39 | trafo | sn_mva | float64
40 | trafo | vn_hv_kv | float64
41 | trafo | vn_lv_kv | float64
42 | trafo | vk_percent | float64
43 | trafo | vkr_percent | float64
44 | trafo | pfe_kw | float64
45 | trafo | i0_percent | float64
46 | trafo | shift_degree | float64
47 | trafo | tap_side | object
48 | trafo | tap_neutral | int32
49 | trafo | tap_min | int32
50 | trafo | tap_max | int32
51 | trafo | tap_step_percent | float64
52 | trafo | tap_step_degree | float64
53 | trafo | tap_pos | int32
54 | trafo | tap_phase_shifter | bool
55 | trafo | parallel | uint32
56 | trafo | df | float64
57 | trafo | in_service | bool
58 | line_geodata | coords | object
59 | bus_geodata | x | float64
60 | bus_geodata | y | float64
61 | bus_geodata | coords | object

## parameters
| version | format_version | converged | OPF_converged | name | f_hz | sn_mva
0 | 2.14.6 | 2.14.0 | FALSE | FALSE |  | 50 | 1