## bus
| name | vn_kv | type | zone | in_service
0 | bus_LV_4254-2_0_9_node_0 | 0.4 | n |  | TRUE
1 | bus_LV_4254-2_0_9_node_2 | 0.4 | n |  | TRUE
2 | bus_LV_4254-2_0_9_node_5 | 0.4 | n |  | TRUE
3 | bus_LV_4254-2_0_9_node_3 | 0.4 | n |  | TRUE
4 | bus_LV_4254-2_0_9_node_147 | 0.4 | n |  | TRUE
5 | bus_LV_4254-2_0_9_node_27 | 0.4 | n |  | TRUE
6 | bus_LV_4254-2_0_9_node_26 | 0.4 | n |  | TRUE
7 | bus_LV_4254-2_0_9_node_43 | 0.4 | n |  | TRUE
8 | bus_LV_4254-2_0_9_node_103 | 0.4 | n |  | TRUE
9 | bus_LV_4254-2_0_9_node_19 | 0.4 | n |  | TRUE
10 | bus_LV_4254-2_0_9_node_18 | 0.4 | n |  | TRUE
11 | bus_LV_4254-2_0_9_node_6 | 0.4 | n |  | TRUE
12 | bus_LV_4254-2_0_9_node_7 | 0.4 | n |  | TRUE
13 | bus_LV_4254-2_0_9_node_8 | 0.4 | n |  | TRUE
14 | bus_LV_4254-2_0_9_node_9 | 0.4 | n |  | TRUE
15 | bus_LV_4254-2_0_9_node_10 | 0.4 | n |  | TRUE
16 | bus_LV_4254-2_0_9_node_12 | 0.4 | n |  | TRUE
17 | bus_LV_4254-2_0_9_node_11 | 0.4 | n |  | TRUE
18 | bus_LV_4254-2_0_9_node_20 | 0.4 | n |  | TRUE
19 | bus_LV_4254-2_0_9_node_13 | 0.4 | n |  | TRUE
20 | bus_LV_4254-2_0_9_node_14 | 0.4 | n |  | TRUE
21 | bus_LV_4254-2_0_9_node_15 | 0.4 | n |  | TRUE
22 | bus_LV_4254-2_0_9_node_28 | 0.4 | n |  | TRUE
23 | bus_LV_4254-2_0_9_node_24 | 0.4 | n |  | TRUE
24 | bus_LV_4254-2_0_9_node_38 | 0.4 | n |  | TRUE
25 | bus_LV_4254-2_0_9_node_36 | 0.4 | n |  | TRUE
26 | bus_LV_4254-2_0_9_node_55 | 0.4 | n |  | TRUE
27 | bus_LV_4254-2_0_9_node_30 | 0.4 | n |  | TRUE
28 | bus_LV_4254-2_0_9_node_37 | 0.4 | n |  | TRUE
29 | bus_LV_4254-2_0_9_node_21 | 0.4 | n |  | TRUE
30 | bus_LV_4254-2_0_9_node_22 | 0.4 | n |  | TRUE
31 | bus_LV_4254-2_0_9_node_23 | 0.4 | n |  | TRUE
32 | bus_LV_4254-2_0_9_node_25 | 0.4 | n |  | TRUE
33 | bus_LV_4254-2_0_9_node_44 | 0.4 | n |  | TRUE
34 | bus_LV_4254-2_0_9_node_105 | 0.4 | n |  | TRUE
35 | bus_LV_4254-2_0_9_node_102 | 0.4 | n |  | TRUE
36 | bus_LV_4254-2_0_9_node_82 | 0.4 | n |  | TRUE
37 | bus_LV_4254-2_0_9_node_66 | 0.4 | n |  | TRUE
38 | bus_LV_4254-2_0_9_node_31 | 0.4 | n |  | TRUE
39 | bus_LV_4254-2_0_9_node_32 | 0.4 | n |  | TRUE
40 | bus_LV_4254-2_0_9_node_33 | 0.4 | n |  | TRUE
41 | bus_LV_4254-2_0_9_node_34 | 0.4 | n |  | TRUE
42 | bus_LV_4254-2_0_9_node_35 | 0.4 | n |  | TRUE
43 | bus_LV_4254-2_0_9_node_125 | 0.4 | n |  | TRUE
44 | bus_LV_4254-2_0_9_node_41 | 0.4 | n |  | TRUE
45 | bus_LV_4254-2_0_9_node_133 | 0.4 | n |  | TRUE
46 | bus_LV_4254-2_0_9_node_114 | 0.4 | n |  | TRUE
47 | bus_LV_4254-2_0_9_node_101 | 0.4 | n |  | TRUE
48 | bus_LV_4254-2_0_9_node_42 | 0.4 | n |  | TRUE
49 | bus_LV_4254-2_0_9_node_39 | 0.4 | n |  | TRUE
50 | bus_LV_4254-2_0_9_node_40 | 0.4 | n |  | TRUE
51 | bus_LV_4254-2_0_9_node_67 | 0.4 | n |  | TRUE
52 | bus_LV_4254-2_0_9_node_80 | 0.4 | n |  | TRUE
53 | bus_LV_4254-2_0_9_node_53 | 0.4 | n |  | TRUE
54 | bus_LV_4254-2_0_9_node_81 | 0.4 | n |  | TRUE
55 | bus_LV_4254-2_0_9_node_154 | 0.4 | n |  | TRUE
56 | bus_LV_4254-2_0_9_node_151 | 0.4 | n |  | TRUE
57 | bus_LV_4254-2_0_9_node_167 | 0.4 | n |  | TRUE
58 | bus_LV_4254-2_0_9_node_95 | 0.4 | n |  | TRUE
59 | bus_LV_4254-2_0_9_node_45 | 0.4 | n |  | TRUE
60 | bus_LV_4254-2_0_9_node_46 | 0.4 | n |  | TRUE
61 | bus_LV_4254-2_0_9_node_47 | 0.4 | n |  | TRUE
62 | bus_LV_4254-2_0_9_node_48 | 0.4 | n |  | TRUE
63 | bus_LV_4254-2_0_9_node_49 | 0.4 | n |  | TRUE
64 | bus_LV_4254-2_0_9_node_50 | 0.4 | n |  | TRUE
65 | bus_LV_4254-2_0_9_node_144 | 0.4 | n |  | TRUE
66 | bus_LV_4254-2_0_9_node_145 | 0.4 | n |  | TRUE
67 | bus_LV_4254-2_0_9_node_106 | 0.4 | n |  | TRUE
68 | bus_LV_4254-2_0_9_node_104 | 0.4 | n |  | TRUE
69 | bus_LV_4254-2_0_9_node_51 | 0.4 | n |  | TRUE
70 | bus_LV_4254-2_0_9_node_52 | 0.4 | n |  | TRUE
71 | bus_LV_4254-2_0_9_node_54 | 0.4 | n |  | TRUE
72 | bus_LV_4254-2_0_9_node_56 | 0.4 | n |  | TRUE
73 | bus_LV_4254-2_0_9_node_57 | 0.4 | n |  | TRUE
74 | bus_LV_4254-2_0_9_node_58 | 0.4 | n |  | TRUE
75 | bus_LV_4254-2_0_9_node_60 | 0.4 | n |  | TRUE
76 | bus_LV_4254-2_0_9_node_64 | 0.4 | n |  | TRUE
77 | bus_LV_4254-2_0_9_node_59 | 0.4 | n |  | TRUE
78 | bus_LV_4254-2_0_9_node_63 | 0.4 | n |  | TRUE
79 | bus_LV_4254-2_0_9_node_61 | 0.4 | n |  | TRUE
80 | bus_LV_4254-2_0_9_node_62 | 0.4 | n |  | TRUE
81 | bus_LV_4254-2_0_9_node_69 | 0.4 | n |  | TRUE
82 | bus_LV_4254-2_0_9_node_78 | 0.4 | n |  | TRUE
83 | bus_LV_4254-2_0_9_node_68 | 0.4 | n |  | TRUE
84 | bus_LV_4254-2_0_9_node_79 | 0.4 | n |  | TRUE
85 | bus_LV_4254-2_0_9_node_65 | 0.4 | n |  | TRUE
86 | bus_LV_4254-2_0_9_node_70 | 0.4 | n |  | TRUE
87 | bus_LV_4254-2_0_9_node_71 | 0.4 | n |  | TRUE
88 | bus_LV_4254-2_0_9_node_72 | 0.4 | n |  | TRUE
89 | bus_LV_4254-2_0_9_node_87 | 0.4 | n |  | TRUE
90 | bus_LV_4254-2_0_9_node_84 | 0.4 | n |  | TRUE
91 | bus_LV_4254-2_0_9_node_88 | 0.4 | n |  | TRUE
92 | bus_LV_4254-2_0_9_node_83 | 0.4 | n |  | TRUE
93 | bus_LV_4254-2_0_9_node_73 | 0.4 | n |  | TRUE
94 | bus_LV_4254-2_0_9_node_74 | 0.4 | n |  | TRUE
95 | bus_LV_4254-2_0_9_node_75 | 0.4 | n |  | TRUE
96 | bus_LV_4254-2_0_9_node_76 | 0.4 | n |  | TRUE
97 | bus_LV_4254-2_0_9_node_77 | 0.4 | n |  | TRUE
98 | bus_LV_4254-2_0_9_node_85 | 0.4 | n |  | TRUE
99 | bus_LV_4254-2_0_9_node_86 | 0.4 | n |  | TRUE
100 | bus_LV_4254-2_0_9_node_97 | 0.4 | n |  | TRUE
101 | bus_LV_4254-2_0_9_node_98 | 0.4 | n |  | TRUE
102 | bus_LV_4254-2_0_9_node_89 | 0.4 | n |  | TRUE
103 | bus_LV_4254-2_0_9_node_90 | 0.4 | n |  | TRUE
104 | bus_LV_4254-2_0_9_node_124 | 0.4 | n |  | TRUE
105 | bus_LV_4254-2_0_9_node_142 | 0.4 | n |  | TRUE
106 | bus_LV_4254-2_0_9_node_123 | 0.4 | n |  | TRUE
107 | bus_LV_4254-2_0_9_node_143 | 0.4 | n |  | TRUE
108 | bus_LV_4254-2_0_9_node_141 | 0.4 | n |  | TRUE
109 | bus_LV_4254-2_0_9_node_91 | 0.4 | n |  | TRUE
110 | bus_LV_4254-2_0_9_node_92 | 0.4 | n |  | TRUE
111 | bus_LV_4254-2_0_9_node_93 | 0.4 | n |  | TRUE
112 | bus_LV_4254-2_0_9_node_94 | 0.4 | n |  | TRUE
113 | bus_LV_4254-2_0_9_node_96 | 0.4 | n |  | TRUE
114 | bus_LV_4254-2_0_9_node_100 | 0.4 | n |  | TRUE
115 | bus_LV_4254-2_0_9_node_168 | 0.4 | n |  | TRUE
116 | bus_LV_4254-2_0_9_node_148 | 0.4 | n |  | TRUE
117 | bus_LV_4254-2_0_9_node_166 | 0.4 | n |  | TRUE
118 | bus_LV_4254-2_0_9_node_165 | 0.4 | n |  | TRUE
119 | bus_LV_4254-2_0_9_node_169 | 0.4 | n |  | TRUE
120 | bus_LV_4254-2_0_9_node_113 | 0.4 | n |  | TRUE
121 | bus_LV_4254-2_0_9_node_111 | 0.4 | n |  | TRUE
122 | bus_LV_4254-2_0_9_node_107 | 0.4 | n |  | TRUE
123 | bus_LV_4254-2_0_9_node_164 | 0.4 | n |  | TRUE
124 | bus_LV_4254-2_0_9_node_160 | 0.4 | n |  | TRUE
125 | bus_LV_4254-2_0_9_node_159 | 0.4 | n |  | TRUE
126 | bus_LV_4254-2_0_9_node_161 | 0.4 | n |  | TRUE
127 | bus_LV_4254-2_0_9_node_162 | 0.4 | n |  | TRUE
128 | bus_LV_4254-2_0_9_node_108 | 0.4 | n |  | TRUE
129 | bus_LV_4254-2_0_9_node_109 | 0.4 | n |  | TRUE
130 | bus_LV_4254-2_0_9_node_110 | 0.4 | n |  | TRUE
131 | bus_LV_4254-2_0_9_node_112 | 0.4 | n |  | TRUE
132 | bus_LV_4254-2_0_9_node_115 | 0.4 | n |  | TRUE
133 | bus_LV_4254-2_0_9_node_116 | 0.4 | n |  | TRUE
134 | bus_LV_4254-2_0_9_node_122 | 0.4 | n |  | TRUE
135 | bus_LV_4254-2_0_9_node_117 | 0.4 | n |  | TRUE
136 | bus_LV_4254-2_0_9_node_118 | 0.4 | n |  | TRUE
137 | bus_LV_4254-2_0_9_node_119 | 0.4 | n |  | TRUE
138 | bus_LV_4254-2_0_9_node_120 | 0.4 | n |  | TRUE
139 | bus_LV_4254-2_0_9_node_121 | 0.4 | n |  | TRUE
140 | bus_LV_4254-2_0_9_node_163 | 0.4 | n |  | TRUE
141 | bus_LV_4254-2_0_9_node_146 | 0.4 | n |  | TRUE
142 | bus_LV_4254-2_0_9_node_171 | 0.4 | n |  | TRUE
143 | bus_LV_4254-2_0_9_node_172 | 0.4 | n |  | TRUE
144 | bus_LV_4254-2_0_9_node_170 | 0.4 | n |  | TRUE
145 | bus_LV_4254-2_0_9_node_134 | 0.4 | n |  | TRUE
146 | bus_LV_4254-2_0_9_node_186 | 0.4 | n |  | TRUE
147 | bus_LV_4254-2_0_9_node_185 | 0.4 | n |  | TRUE
148 | bus_LV_4254-2_0_9_node_183 | 0.4 | n |  | TRUE
149 | bus_LV_4254-2_0_9_node_182 | 0.4 | n |  | TRUE
150 | bus_LV_4254-2_0_9_node_127 | 0.4 | n |  | TRUE
151 | bus_LV_4254-2_0_9_node_128 | 0.4 | n |  | TRUE
152 | bus_LV_4254-2_0_9_node_129 | 0.4 | n |  | TRUE
153 | bus_LV_4254-2_0_9_node_130 | 0.4 | n |  | TRUE
154 | bus_LV_4254-2_0_9_node_131 | 0.4 | n |  | TRUE
155 | bus_LV_4254-2_0_9_node_132 | 0.4 | n |  | TRUE
156 | bus_LV_4254-2_0_9_node_180 | 0.4 | n |  | TRUE
157 | bus_LV_4254-2_0_9_node_153 | 0.4 | n |  | TRUE
158 | bus_LV_4254-2_0_9_node_157 | 0.4 | n |  | TRUE
159 | bus_LV_4254-2_0_9_node_181 | 0.4 | n |  | TRUE
160 | bus_LV_4254-2_0_9_node_178 | 0.4 | n |  | TRUE
161 | bus_LV_4254-2_0_9_node_135 | 0.4 | n |  | TRUE
162 | bus_LV_4254-2_0_9_node_136 | 0.4 | n |  | TRUE
163 | bus_LV_4254-2_0_9_node_137 | 0.4 | n |  | TRUE
164 | bus_LV_4254-2_0_9_node_138 | 0.4 | n |  | TRUE
165 | bus_LV_4254-2_0_9_node_139 | 0.4 | n |  | TRUE
166 | bus_LV_4254-2_0_9_node_140 | 0.4 | n |  | TRUE
167 | bus_LV_4254-2_0_9_node_187 | 0.4 | n |  | TRUE
168 | bus_LV_4254-2_0_9_node_184 | 0.4 | n |  | TRUE
169 | bus_LV_4254-2_0_9_node_150 | 0.4 | n |  | TRUE
170 | bus_LV_4254-2_0_9_node_158 | 0.4 | n |  | TRUE
171 | bus_LV_4254-2_0_9_node_188 | 0.4 | n |  | TRUE
172 | bus_LV_4254-2_0_9_node_176 | 0.4 | n |  | TRUE
173 | bus_LV_4254-2_0_9_node_173 | 0.4 | n |  | TRUE
174 | bus_LV_4254-2_0_9_node_174 | 0.4 | n |  | TRUE
175 | bus_LV_4254-2_0_9_node_175 | 0.4 | n |  | TRUE
176 | bus_LV_4254-2_0_9_node_177 | 0.4 | n |  | TRUE
177 | bus_LV_4254-2_0_9_node_179 | 0.4 | n |  | TRUE
178 | bus_LV_4254-2_0_9_node_189 | 0.4 | n |  | TRUE
179 | bus_LV_4254-2_0_9_node_190 | 0.4 | n |  | TRUE
180 | bus_MV_298_1_node_140 | 20 | n |  | TRUE

## load
| name | bus | p_mw | q_mvar | const_z_percent | const_i_percent | sn_mva | scaling | in_service | type
0 | LV_4254-2_0_9_load_0 | 0 | 0.0053958 | 0.0013523 | 0 | 0 |  | 1 | TRUE | wye
1 | LV_4254-2_0_9_load_147 | 4 | 0.00072968 | 0.00018287 | 0 | 0 |  | 1 | TRUE | wye
2 | LV_4254-2_0_9_load_27 | 5 | 0.003173 | 0.00079522 | 0 | 0 |  | 1 | TRUE | wye
3 | LV_4254-2_0_9_load_26 | 6 | 0.0017941 | 0.00044963 | 0 | 0 |  | 1 | TRUE | wye
4 | LV_4254-2_0_9_load_43 | 7 | 0.0033359 | 0.00083605 | 0 | 0 |  | 1 | TRUE | wye
5 | LV_4254-2_0_9_load_19 | 9 | 0.00085717 | 0.00021483 | 0 | 0 |  | 1 | TRUE | wye
6 | LV_4254-2_0_9_load_6 | 11 | 0.0012755 | 0.00031967 | 0 | 0 |  | 1 | TRUE | wye
7 | LV_4254-2_0_9_load_7 | 12 | 0.001276 | 0.00031979 | 0 | 0 |  | 1 | TRUE | wye
8 | LV_4254-2_0_9_load_8 | 13 | 0.0010872 | 0.00027249 | 0 | 0 |  | 1 | TRUE | wye
9 | LV_4254-2_0_9_load_9 | 14 | 0.00081348 | 0.00020388 | 0 | 0 |  | 1 | TRUE | wye
10 | LV_4254-2_0_9_load_10 | 15 | 0.0011128 | 0.00027888 | 0 | 0 |  | 1 | TRUE | wye
11 | LV_4254-2_0_9_load_12 | 16 | 0.00081406 | 0.00020402 | 0 | 0 |  | 1 | TRUE | wye
12 | LV_4254-2_0_9_load_11 | 17 | 0.0012555 | 0.00031465 | 0 | 0 |  | 1 | TRUE | wye
13 | LV_4254-2_0_9_load_13 | 19 | 0.0015563 | 0.00039005 | 0 | 0 |  | 1 | TRUE | wye
14 | LV_4254-2_0_9_load_14 | 20 | 0.0015841 | 0.00039701 | 0 | 0 |  | 1 | TRUE | wye
15 | LV_4254-2_0_9_load_15 | 21 | 0.0016225 | 0.00040663 | 0 | 0 |  | 1 | TRUE | wye
16 | LV_4254-2_0_9_load_28 | 22 | 0.0050138 | 0.0012566 | 0 | 0 |  | 1 | TRUE | wye
17 | LV_4254-2_0_9_load_36 | 25 | 0.0036257 | 0.00090868 | 0 | 0 |  | 1 | TRUE | wye
18 | LV_4254-2_0_9_load_55 | 26 | 0.0016807 | 0.00042121 | 0 | 0 |  | 1 | TRUE | wye
19 | LV_4254-2_0_9_load_30 | 27 | 0.0016792 | 0.00042085 | 0 | 0 |  | 1 | TRUE | wye
20 | LV_4254-2_0_9_load_21 | 29 | 0.001237 | 0.00031002 | 0 | 0 |  | 1 | TRUE | wye
21 | LV_4254-2_0_9_load_22 | 30 | 0.0031167 | 0.00078112 | 0 | 0 |  | 1 | TRUE | wye
22 | LV_4254-2_0_9_load_23 | 31 | 0.0020092 | 0.00050355 | 0 | 0 |  | 1 | TRUE | wye
23 | LV_4254-2_0_9_load_25 | 32 | 0.0026638 | 0.00066762 | 0 | 0 |  | 1 | TRUE | wye
24 | LV_4254-2_0_9_load_105 | 34 | 0.003705 | 0.00092856 | 0 | 0 |  | 1 | TRUE | wye
25 | LV_4254-2_0_9_load_102 | 35 | 0.0059251 | 0.001485 | 0 | 0 |  | 1 | TRUE | wye
26 | LV_4254-2_0_9_load_82 | 36 | 0.0012677 | 0.00031772 | 0 | 0 |  | 1 | TRUE | wye
27 | LV_4254-2_0_9_load_66 | 37 | 0.0016967 | 0.00042522 | 0 | 0 |  | 1 | TRUE | wye
28 | LV_4254-2_0_9_load_31 | 38 | 0.0024978 | 0.00062601 | 0 | 0 |  | 1 | TRUE | wye
29 | LV_4254-2_0_9_load_32 | 39 | 0.012061 | 0.0030229 | 0 | 0 |  | 1 | TRUE | wye
30 | LV_4254-2_0_9_load_33 | 40 | 0.00094735 | 0.00023743 | 0 | 0 |  | 1 | TRUE | wye
31 | LV_4254-2_0_9_load_35 | 42 | 0.0022648 | 0.00056761 | 0 | 0 |  | 1 | TRUE | wye
32 | LV_4254-2_0_9_load_125 | 43 | 0.0045494 | 0.0011402 | 0 | 0 |  | 1 | TRUE | wye
33 | LV_4254-2_0_9_load_41 | 44 | 0.0018515 | 0.00046403 | 0 | 0 |  | 1 | TRUE | wye
34 | LV_4254-2_0_9_load_133 | 45 | 0.00066251 | 0.00016604 | 0 | 0 |  | 1 | TRUE | wye
35 | LV_4254-2_0_9_load_114 | 46 | 0.0054669 | 0.0013701 | 0 | 0 |  | 1 | TRUE | wye
36 | LV_4254-2_0_9_load_42 | 48 | 0.001955 | 0.00048996 | 0 | 0 |  | 1 | TRUE | wye
37 | LV_4254-2_0_9_load_39 | 49 | 0.002527 | 0.00063333 | 0 | 0 |  | 1 | TRUE | wye
38 | LV_4254-2_0_9_load_40 | 50 | 0.002173 | 0.0005446 | 0 | 0 |  | 1 | TRUE | wye
39 | LV_4254-2_0_9_load_67 | 51 | 0.0027275 | 0.00068357 | 0 | 0 |  | 1 | TRUE | wye
40 | LV_4254-2_0_9_load_80 | 52 | 0.0025915 | 0.0006495 | 0 | 0 |  | 1 | TRUE | wye
41 | LV_4254-2_0_9_load_53 | 53 | 0.0022276 | 0.0005583 | 0 | 0 |  | 1 | TRUE | wye
42 | LV_4254-2_0_9_load_81 | 54 | 0.0026673 | 0.00066848 | 0 | 0 |  | 1 | TRUE | wye
43 | LV_4254-2_0_9_load_154 | 55 | 0.0033662 | 0.00084365 | 0 | 0 |  | 1 | TRUE | wye
44 | LV_4254-2_0_9_load_167 | 57 | 0.0058729 | 0.0014719 | 0 | 0 |  | 1 | TRUE | wye
45 | LV_4254-2_0_9_load_45 | 59 | 0.0075072 | 0.0018815 | 0 | 0 |  | 1 | TRUE | wye
46 | LV_4254-2_0_9_load_46 | 60 | 0.002983 | 0.00074761 | 0 | 0 |  | 1 | TRUE | wye
47 | LV_4254-2_0_9_load_49 | 63 | 0.0027729 | 0.00069495 | 0 | 0 |  | 1 | TRUE | wye
48 | LV_4254-2_0_9_load_50 | 64 | 0.0028515 | 0.00071466 | 0 | 0 |  | 1 | TRUE | wye
49 | LV_4254-2_0_9_load_144 | 65 | 0.0034809 | 0.00087239 | 0 | 0 |  | 1 | TRUE | wye
50 | LV_4254-2_0_9_load_145 | 66 | 0.0050835 | 0.001274 | 0 | 0 |  | 1 | TRUE | wye
51 | LV_4254-2_0_9_load_51 | 69 | 0.0022288 | 0.0005586 | 0 | 0 |  | 1 | TRUE | wye
52 | LV_4254-2_0_9_load_52 | 70 | 0.0016607 | 0.00041621 | 0 | 0 |  | 1 | TRUE | wye
53 | LV_4254-2_0_9_load_54 | 71 | 0.0022056 | 0.00055276 | 0 | 0 |  | 1 | TRUE | wye
54 | LV_4254-2_0_9_load_57 | 73 | 0.001749 | 0.00043834 | 0 | 0 |  | 1 | TRUE | wye
55 | LV_4254-2_0_9_load_58 | 74 | 0.0014258 | 0.00035734 | 0 | 0 |  | 1 | TRUE | wye
56 | LV_4254-2_0_9_load_60 | 75 | 0.0018357 | 0.00046007 | 0 | 0 |  | 1 | TRUE | wye
57 | LV_4254-2_0_9_load_64 | 76 | 0.0021642 | 0.0005424 | 0 | 0 |  | 1 | TRUE | wye
58 | LV_4254-2_0_9_load_59 | 77 | 0.0015972 | 0.00040029 | 0 | 0 |  | 1 | TRUE | wye
59 | LV_4254-2_0_9_load_63 | 78 | 0.0016421 | 0.00041155 | 0 | 0 |  | 1 | TRUE | wye
60 | LV_4254-2_0_9_load_61 | 79 | 0.0024165 | 0.00060564 | 0 | 0 |  | 1 | TRUE | wye
61 | LV_4254-2_0_9_load_69 | 81 | 0.0037127 | 0.00093049 | 0 | 0 |  | 1 | TRUE | wye
62 | LV_4254-2_0_9_load_78 | 82 | 0.0050757 | 0.0012721 | 0 | 0 |  | 1 | TRUE | wye
63 | LV_4254-2_0_9_load_68 | 83 | 0.002981 | 0.00074712 | 0 | 0 |  | 1 | TRUE | wye
64 | LV_4254-2_0_9_load_79 | 84 | 0.0030354 | 0.00076074 | 0 | 0 |  | 1 | TRUE | wye
65 | LV_4254-2_0_9_load_65 | 85 | 0.0016864 | 0.00042265 | 0 | 0 |  | 1 | TRUE | wye
66 | LV_4254-2_0_9_load_71 | 87 | 0.001639 | 0.00041077 | 0 | 0 |  | 1 | TRUE | wye
67 | LV_4254-2_0_9_load_72 | 88 | 0.0017916 | 0.00044903 | 0 | 0 |  | 1 | TRUE | wye
68 | LV_4254-2_0_9_load_87 | 89 | 0.0019372 | 0.0004855 | 0 | 0 |  | 1 | TRUE | wye
69 | LV_4254-2_0_9_load_84 | 90 | 0.0031338 | 0.0007854 | 0 | 0 |  | 1 | TRUE | wye
70 | LV_4254-2_0_9_load_83 | 92 | 0.002037 | 0.00051051 | 0 | 0 |  | 1 | TRUE | wye
71 | LV_4254-2_0_9_load_73 | 93 | 0.0017543 | 0.00043966 | 0 | 0 |  | 1 | TRUE | wye
72 | LV_4254-2_0_9_load_74 | 94 | 0.0020625 | 0.0005169 | 0 | 0 |  | 1 | TRUE | wye
73 | LV_4254-2_0_9_load_75 | 95 | 0.0027232 | 0.00068251 | 0 | 0 |  | 1 | TRUE | wye
74 | LV_4254-2_0_9_load_76 | 96 | 0.0015974 | 0.00040036 | 0 | 0 |  | 1 | TRUE | wye
75 | LV_4254-2_0_9_load_77 | 97 | 0.0012618 | 0.00031624 | 0 | 0 |  | 1 | TRUE | wye
76 | LV_4254-2_0_9_load_85 | 98 | 0.0012706 | 0.00031845 | 0 | 0 |  | 1 | TRUE | wye
77 | LV_4254-2_0_9_load_86 | 99 | 0.002575 | 0.00064535 | 0 | 0 |  | 1 | TRUE | wye
78 | LV_4254-2_0_9_load_97 | 100 | 0.001508 | 0.00037793 | 0 | 0 |  | 1 | TRUE | wye
79 | LV_4254-2_0_9_load_98 | 101 | 0.0038915 | 0.0009753 | 0 | 0 |  | 1 | TRUE | wye
80 | LV_4254-2_0_9_load_89 | 102 | 0.0022695 | 0.0005688 | 0 | 0 |  | 1 | TRUE | wye
81 | LV_4254-2_0_9_load_90 | 103 | 0.0070451 | 0.0017657 | 0 | 0 |  | 1 | TRUE | wye
82 | LV_4254-2_0_9_load_124 | 104 | 0.0037144 | 0.00093091 | 0 | 0 |  | 1 | TRUE | wye
83 | LV_4254-2_0_9_load_123 | 106 | 0.00358 | 0.00089723 | 0 | 0 |  | 1 | TRUE | wye
84 | LV_4254-2_0_9_load_143 | 107 | 0.0057226 | 0.0014342 | 0 | 0 |  | 1 | TRUE | wye
85 | LV_4254-2_0_9_load_141 | 108 | 0.0027827 | 0.00069742 | 0 | 0 |  | 1 | TRUE | wye
86 | LV_4254-2_0_9_load_91 | 109 | 0.0092293 | 0.0023131 | 0 | 0 |  | 1 | TRUE | wye
87 | LV_4254-2_0_9_load_92 | 110 | 0.0090928 | 0.0022789 | 0 | 0 |  | 1 | TRUE | wye
88 | LV_4254-2_0_9_load_96 | 113 | 0.0061589 | 0.0015436 | 0 | 0 |  | 1 | TRUE | wye
89 | LV_4254-2_0_9_load_100 | 114 | 0.0055508 | 0.0013912 | 0 | 0 |  | 1 | TRUE | wye
90 | LV_4254-2_0_9_load_168 | 115 | 0.012103 | 0.0030332 | 0 | 0 |  | 1 | TRUE | wye
91 | LV_4254-2_0_9_load_148 | 116 | 0.0021526 | 0.0005395 | 0 | 0 |  | 1 | TRUE | wye
92 | LV_4254-2_0_9_load_166 | 117 | 0.017094 | 0.0042842 | 0 | 0 |  | 1 | TRUE | wye
93 | LV_4254-2_0_9_load_165 | 118 | 0.0015263 | 0.00038253 | 0 | 0 |  | 1 | TRUE | wye
94 | LV_4254-2_0_9_load_169 | 119 | 0.0062718 | 0.0015719 | 0 | 0 |  | 1 | TRUE | wye
95 | LV_4254-2_0_9_load_113 | 120 | 0.0023031 | 0.00057722 | 0 | 0 |  | 1 | TRUE | wye
96 | LV_4254-2_0_9_load_111 | 121 | 0.0033475 | 0.00083897 | 0 | 0 |  | 1 | TRUE | wye
97 | LV_4254-2_0_9_load_107 | 122 | 0.019925 | 0.0049937 | 0 | 0 |  | 1 | TRUE | wye
98 | LV_4254-2_0_9_load_164 | 123 | 0.0012926 | 0.00032396 | 0 | 0 |  | 1 | TRUE | wye
99 | LV_4254-2_0_9_load_160 | 124 | 0.0032825 | 0.00082268 | 0 | 0 |  | 1 | TRUE | wye
100 | LV_4254-2_0_9_load_161 | 126 | 0.0015423 | 0.00038653 | 0 | 0 |  | 1 | TRUE | wye
101 | LV_4254-2_0_9_load_162 | 127 | 0.0051888 | 0.0013004 | 0 | 0 |  | 1 | TRUE | wye
102 | LV_4254-2_0_9_load_108 | 128 | 0.0019691 | 0.00049351 | 0 | 0 |  | 1 | TRUE | wye
103 | LV_4254-2_0_9_load_109 | 129 | 0.0011755 | 0.00029461 | 0 | 0 |  | 1 | TRUE | wye
104 | LV_4254-2_0_9_load_110 | 130 | 0.0015027 | 0.0003766 | 0 | 0 |  | 1 | TRUE | wye
105 | LV_4254-2_0_9_load_112 | 131 | 0.0024476 | 0.00061344 | 0 | 0 |  | 1 | TRUE | wye
106 | LV_4254-2_0_9_load_115 | 132 | 0.0029597 | 0.00074177 | 0 | 0 |  | 1 | TRUE | wye
107 | LV_4254-2_0_9_load_116 | 133 | 0.0040659 | 0.001019 | 0 | 0 |  | 1 | TRUE | wye
108 | LV_4254-2_0_9_load_122 | 134 | 0.0018945 | 0.0004748 | 0 | 0 |  | 1 | TRUE | wye
109 | LV_4254-2_0_9_load_117 | 135 | 0.0076186 | 0.0019094 | 0 | 0 |  | 1 | TRUE | wye
110 | LV_4254-2_0_9_load_163 | 140 | 0.0032976 | 0.00082647 | 0 | 0 |  | 1 | TRUE | wye
111 | LV_4254-2_0_9_load_146 | 141 | 0.0037734 | 0.00094571 | 0 | 0 |  | 1 | TRUE | wye
112 | LV_4254-2_0_9_load_171 | 142 | 0.0032535 | 0.00081541 | 0 | 0 |  | 1 | TRUE | wye
113 | LV_4254-2_0_9_load_172 | 143 | 0.0047937 | 0.0012014 | 0 | 0 |  | 1 | TRUE | wye
114 | LV_4254-2_0_9_load_170 | 144 | 0.0014778 | 0.00037038 | 0 | 0 |  | 1 | TRUE | wye
115 | LV_4254-2_0_9_load_134 | 145 | 0.0015819 | 0.00039646 | 0 | 0 |  | 1 | TRUE | wye
116 | LV_4254-2_0_9_load_186 | 146 | 0.0022125 | 0.00055449 | 0 | 0 |  | 1 | TRUE | wye
117 | LV_4254-2_0_9_load_185 | 147 | 0.0020869 | 0.00052302 | 0 | 0 |  | 1 | TRUE | wye
118 | LV_4254-2_0_9_load_183 | 148 | 0.0021886 | 0.00054851 | 0 | 0 |  | 1 | TRUE | wye
119 | LV_4254-2_0_9_load_182 | 149 | 0.0019499 | 0.00048869 | 0 | 0 |  | 1 | TRUE | wye
120 | LV_4254-2_0_9_load_127 | 150 | 0.0020648 | 0.00051749 | 0 | 0 |  | 1 | TRUE | wye
121 | LV_4254-2_0_9_load_128 | 151 | 0.0018346 | 0.00045979 | 0 | 0 |  | 1 | TRUE | wye
122 | LV_4254-2_0_9_load_130 | 153 | 0.0012308 | 0.00030848 | 0 | 0 |  | 1 | TRUE | wye
123 | LV_4254-2_0_9_load_132 | 155 | 0.0015393 | 0.00038579 | 0 | 0 |  | 1 | TRUE | wye
124 | LV_4254-2_0_9_load_153 | 157 | 0.0038468 | 0.0009641 | 0 | 0 |  | 1 | TRUE | wye
125 | LV_4254-2_0_9_load_157 | 158 | 0.001932 | 0.00048421 | 0 | 0 |  | 1 | TRUE | wye
126 | LV_4254-2_0_9_load_181 | 159 | 0.0021657 | 0.00054278 | 0 | 0 |  | 1 | TRUE | wye
127 | LV_4254-2_0_9_load_178 | 160 | 0.0024903 | 0.00062413 | 0 | 0 |  | 1 | TRUE | wye
128 | LV_4254-2_0_9_load_135 | 161 | 0.00169 | 0.00042354 | 0 | 0 |  | 1 | TRUE | wye
129 | LV_4254-2_0_9_load_136 | 162 | 0.00078446 | 0.00019661 | 0 | 0 |  | 1 | TRUE | wye
130 | LV_4254-2_0_9_load_137 | 163 | 0.0021411 | 0.00053661 | 0 | 0 |  | 1 | TRUE | wye
131 | LV_4254-2_0_9_load_138 | 164 | 0.0022124 | 0.00055449 | 0 | 0 |  | 1 | TRUE | wye
132 | LV_4254-2_0_9_load_139 | 165 | 0.0020918 | 0.00052427 | 0 | 0 |  | 1 | TRUE | wye
133 | LV_4254-2_0_9_load_140 | 166 | 0.002086 | 0.0005228 | 0 | 0 |  | 1 | TRUE | wye
134 | LV_4254-2_0_9_load_187 | 167 | 0.0024687 | 0.00061871 | 0 | 0 |  | 1 | TRUE | wye
135 | LV_4254-2_0_9_load_184 | 168 | 0.004435 | 0.0011115 | 0 | 0 |  | 1 | TRUE | wye
136 | LV_4254-2_0_9_load_150 | 169 | 0.0035378 | 0.00088667 | 0 | 0 |  | 1 | TRUE | wye
137 | LV_4254-2_0_9_load_158 | 170 | 0.0014992 | 0.00037573 | 0 | 0 |  | 1 | TRUE | wye
138 | LV_4254-2_0_9_load_176 | 172 | 0.0038356 | 0.00096129 | 0 | 0 |  | 1 | TRUE | wye
139 | LV_4254-2_0_9_load_173 | 173 | 0.012561 | 0.0031481 | 0 | 0 |  | 1 | TRUE | wye
140 | LV_4254-2_0_9_load_174 | 174 | 0.0011112 | 0.00027848 | 0 | 0 |  | 1 | TRUE | wye
141 | LV_4254-2_0_9_load_177 | 176 | 0.0040839 | 0.0010235 | 0 | 0 |  | 1 | TRUE | wye
142 | LV_4254-2_0_9_load_179 | 177 | 0.0016553 | 0.00041485 | 0 | 0 |  | 1 | TRUE | wye
143 | LV_4254-2_0_9_load_189 | 178 | 0.0016413 | 0.00041136 | 0 | 0 |  | 1 | TRUE | wye
144 | LV_4254-2_0_9_load_190 | 179 | 0.0025808 | 0.00064682 | 0 | 0 |  | 1 | TRUE | wye

## ext_grid
| name | bus | vm_pu | va_degree | slack_weight | in_service
0 |  | 80 | 1 | 0 | 1 | TRUE

## line
| name | std_type | from_bus | to_bus | length_km | r_ohm_per_km | x_ohm_per_km | c_nf_per_km | g_us_per_km | max_i_ka | df | parallel | type | in_service
0 | LV_4254-2_0_9_line_0 |  | 0 | 1 | 0.021261 | 0.125 | 0.08 | 261 | 0 | 0.364 | 1 | 1 | cs | TRUE
1 | LV_4254-2_0_9_line_1 |  | 1 | 2 | 0.047125 | 0.125 | 0.08 | 261 | 0 | 0.364 | 1 | 1 | cs | TRUE
2 | LV_4254-2_0_9_line_2 |  | 1 | 3 | 0.047649 | 0.125 | 0.08 | 261 | 0 | 0.364 | 1 | 1 | cs | TRUE
3 | LV_4254-2_0_9_line_3 |  | 2 | 5 | 0.051498 | 0.125 | 0.08 | 261 | 0 | 0.364 | 1 | 1 | cs | TRUE
4 | LV_4254-2_0_9_line_4 |  | 3 | 4 | 0.014962 | 0.125 | 0.08 | 261 | 0 | 0.364 | 1 | 1 | cs | TRUE
5 | LV_4254-2_0_9_line_5 |  | 5 | 8 | 0.017638 | 0.125 | 0.08 | 261 | 0 | 0.364 | 1 | 1 | cs | TRUE
6 | LV_4254-2_0_9_line_6 |  | 6 | 7 | 0.050576 | 0.125 | 0.08 | 261 | 0 | 0.364 | 1 | 1 | cs | TRUE
7 | LV_4254-2_0_9_line_7 |  | 7 | 33 | 0.024297 | 0.125 | 0.08 | 261 | 0 | 0.364 | 1 | 1 | cs | TRUE
8 | LV_4254-2_0_9_line_8 |  | 8 | 34 | 0.023124 | 0.125 | 0.08 | 261 | 0 | 0.364 | 1 | 1 | cs | TRUE
9 | LV_4254-2_0_9_line_9 |  | 8 | 35 | 0.03578 | 0.125 | 0.08 | 261 | 0 | 0.364 | 1 | 1 | cs | TRUE
10 | LV_4254-2_0_9_line_10 |  | 9 | 10 | 0.014753 | 0.125 | 0.08 | 261 | 0 | 0.364 | 1 | 1 | cs | TRUE
11 | LV_4254-2_0_9_line_11 |  | 10 | 18 | 0.024002 | 0.125 | 0.08 | 261 | 0 | 0.364 | 1 | 1 | cs | TRUE
12 | LV_4254-2_0_9_line_12 |  | 10 | 15 | 0.013889 | 0.125 | 0.08 | 261 | 0 | 0.364 | 1 | 1 | cs | TRUE
13 | LV_4254-2_0_9_line_13 |  | 11 | 12 | 0.013568 | 0.125 | 0.08 | 261 | 0 | 0.364 | 1 | 1 | cs | TRUE
14 | LV_4254-2_0_9_line_14 |  | 11 | 13 | 0.0011627 | 0.125 | 0.08 | 261 | 0 | 0.364 | 1 | 1 | cs | TRUE
15 | LV_4254-2_0_9_line_15 |  | 12 | 14 | 0.013755 | 0.125 | 0.08 | 261 | 0 | 0.364 | 1 | 1 | cs | TRUE
16 | LV_4254-2_0_9_line_16 |  | 13 | 15 | 0.025644 | 0.125 | 0.08 | 261 | 0 | 0.364 | 1 | 1 | cs | TRUE
17 | LV_4254-2_0_9_line_17 |  | 14 | 16 | 0.00072678 | 0.125 | 0.08 | 261 | 0 | 0.364 | 1 | 1 | cs | TRUE
18 | LV_4254-2_0_9_line_18 |  | 16 | 17 | 0.0001386 | 0.125 | 0.08 | 261 | 0 | 0.364 | 1 | 1 | cs | TRUE
19 | LV_4254-2_0_9_line_19 |  | 17 | 19 | 0.015494 | 0.125 | 0.08 | 261 | 0 | 0.364 | 1 | 1 | cs | TRUE
20 | LV_4254-2_0_9_line_20 |  | 18 | 24 | 0.009088 | 0.125 | 0.08 | 261 | 0 | 0.364 | 1 | 4 | cs | TRUE
21 | LV_4254-2_0_9_line_21 |  | 18 | 25 | 0.043653 | 0.125 | 0.08 | 261 | 0 | 0.364 | 1 | 4 | cs | TRUE
22 | LV_4254-2_0_9_line_22 |  | 19 | 20 | 0.015806 | 0.125 | 0.08 | 261 | 0 | 0.364 | 1 | 1 | cs | TRUE
23 | LV_4254-2_0_9_line_23 |  | 20 | 21 | 0.005741 | 0.125 | 0.08 | 261 | 0 | 0.364 | 1 | 1 | cs | TRUE
24 | LV_4254-2_0_9_line_24 |  | 22 | 23 | 0.014858 | 0.125 | 0.08 | 261 | 0 | 0.364 | 1 | 1 | cs | TRUE
25 | LV_4254-2_0_9_line_25 |  | 23 | 27 | 0.021984 | 0.125 | 0.08 | 261 | 0 | 0.364 | 1 | 1 | cs | TRUE
26 | LV_4254-2_0_9_line_26 |  | 23 | 30 | 0.026405 | 0.125 | 0.08 | 261 | 0 | 0.364 | 1 | 1 | cs | TRUE
27 | LV_4254-2_0_9_line_27 |  | 24 | 26 | 0.01037 | 0.125 | 0.08 | 261 | 0 | 0.364 | 1 | 4 | cs | TRUE
28 | LV_4254-2_0_9_line_28 |  | 24 | 27 | 0.0322 | 0.125 | 0.08 | 261 | 0 | 0.364 | 1 | 1 | cs | TRUE
29 | LV_4254-2_0_9_line_29 |  | 25 | 28 | 0.014889 | 0.125 | 0.08 | 261 | 0 | 0.364 | 1 | 4 | cs | TRUE
30 | LV_4254-2_0_9_line_30 |  | 26 | 53 | 0.0089563 | 0.125 | 0.08 | 261 | 0 | 0.364 | 1 | 4 | cs | TRUE
31 | LV_4254-2_0_9_line_31 |  | 28 | 49 | 0.028051 | 0.125 | 0.08 | 261 | 0 | 0.364 | 1 | 1 | cs | TRUE
32 | LV_4254-2_0_9_line_32 |  | 28 | 50 | 0.012808 | 0.125 | 0.08 | 261 | 0 | 0.364 | 1 | 4 | cs | TRUE
33 | LV_4254-2_0_9_line_33 |  | 29 | 30 | 0.013991 | 0.125 | 0.08 | 261 | 0 | 0.364 | 1 | 1 | cs | TRUE
34 | LV_4254-2_0_9_line_34 |  | 29 | 31 | 0.0012139 | 0.125 | 0.08 | 261 | 0 | 0.364 | 1 | 1 | cs | TRUE
35 | LV_4254-2_0_9_line_35 |  | 31 | 32 | 0.006583 | 0.125 | 0.08 | 261 | 0 | 0.364 | 1 | 1 | cs | TRUE
36 | LV_4254-2_0_9_line_36 |  | 33 | 54 | 0.011495 | 0.125 | 0.08 | 261 | 0 | 0.364 | 1 | 4 | cs | TRUE
37 | LV_4254-2_0_9_line_37 |  | 33 | 57 | 0.0033263 | 0.125 | 0.08 | 261 | 0 | 0.364 | 1 | 4 | cs | TRUE
38 | LV_4254-2_0_9_line_38 |  | 34 | 123 | 0.0040055 | 0.125 | 0.08 | 261 | 0 | 0.364 | 1 | 1 | cs | TRUE
39 | LV_4254-2_0_9_line_39 |  | 35 | 68 | 0.020522 | 0.125 | 0.08 | 261 | 0 | 0.364 | 1 | 1 | cs | TRUE
40 | LV_4254-2_0_9_line_40 |  | 36 | 37 | 0.016532 | 0.125 | 0.08 | 261 | 0 | 0.364 | 1 | 1 | cs | TRUE
41 | LV_4254-2_0_9_line_41 |  | 37 | 85 | 0.018278 | 0.125 | 0.08 | 261 | 0 | 0.364 | 1 | 1 | cs | TRUE
42 | LV_4254-2_0_9_line_42 |  | 38 | 39 | 0.042125 | 0.125 | 0.08 | 261 | 0 | 0.364 | 1 | 1 | cs | TRUE
43 | LV_4254-2_0_9_line_43 |  | 38 | 40 | 0.0059671 | 0.125 | 0.08 | 261 | 0 | 0.364 | 1 | 1 | cs | TRUE
44 | LV_4254-2_0_9_line_44 |  | 39 | 41 | 0.024753 | 0.125 | 0.08 | 261 | 0 | 0.364 | 1 | 1 | cs | TRUE
45 | LV_4254-2_0_9_line_45 |  | 40 | 42 | 0.031036 | 0.125 | 0.08 | 261 | 0 | 0.364 | 1 | 1 | cs | TRUE
46 | LV_4254-2_0_9_line_46 |  | 41 | 43 | 0.028078 | 0.125 | 0.08 | 261 | 0 | 0.364 | 1 | 1 | cs | TRUE
47 | LV_4254-2_0_9_line_47 |  | 42 | 44 | 0.035678 | 0.125 | 0.08 | 261 | 0 | 0.364 | 1 | 1 | cs | TRUE
48 | LV_4254-2_0_9_line_48 |  | 43 | 45 | 0.014573 | 0.125 | 0.08 | 261 | 0 | 0.364 | 1 | 1 | cs | TRUE
49 | LV_4254-2_0_9_line_49 |  | 44 | 48 | 0.011515 | 0.125 | 0.08 | 261 | 0 | 0.364 | 1 | 1 | cs | TRUE
50 | LV_4254-2_0_9_line_50 |  | 45 | 145 | 0.028164 | 0.125 | 0.08 | 261 | 0 | 0.364 | 1 | 1 | cs | TRUE
51 | LV_4254-2_0_9_line_51 |  | 46 | 47 | 0.020972 | 0.125 | 0.08 | 261 | 0 | 0.364 | 1 | 1 | cs | TRUE
52 | LV_4254-2_0_9_line_52 |  | 47 | 120 | 0.043338 | 0.125 | 0.08 | 261 | 0 | 0.364 | 1 | 1 | cs | TRUE
53 | LV_4254-2_0_9_line_53 |  | 48 | 55 | 0.017812 | 0.125 | 0.08 | 261 | 0 | 0.364 | 1 | 1 | cs | TRUE
54 | LV_4254-2_0_9_line_54 |  | 49 | 51 | 0.014547 | 0.125 | 0.08 | 261 | 0 | 0.364 | 1 | 1 | cs | TRUE
55 | LV_4254-2_0_9_line_55 |  | 50 | 52 | 0.02485 | 0.125 | 0.08 | 261 | 0 | 0.364 | 1 | 4 | cs | TRUE
56 | LV_4254-2_0_9_line_56 |  | 52 | 54 | 0.0027381 | 0.125 | 0.08 | 261 | 0 | 0.364 | 1 | 4 | cs | TRUE
57 | LV_4254-2_0_9_line_57 |  | 53 | 69 | 0.018932 | 0.125 | 0.08 | 261 | 0 | 0.364 | 1 | 4 | cs | TRUE
58 | LV_4254-2_0_9_line_58 |  | 55 | 56 | 0.0027057 | 0.125 | 0.08 | 261 | 0 | 0.364 | 1 | 1 | cs | TRUE
59 | LV_4254-2_0_9_line_59 |  | 56 | 157 | 0.012263 | 0.125 | 0.08 | 261 | 0 | 0.364 | 1 | 1 | cs | TRUE
60 | LV_4254-2_0_9_line_60 |  | 56 | 169 | 0.014088 | 0.125 | 0.08 | 261 | 0 | 0.364 | 1 | 1 | cs | TRUE
61 | LV_4254-2_0_9_line_61 |  | 57 | 58 | 0.013386 | 0.125 | 0.08 | 261 | 0 | 0.364 | 1 | 4 | cs | TRUE
62 | LV_4254-2_0_9_line_62 |  | 58 | 111 | 0.010288 | 0.125 | 0.08 | 261 | 0 | 0.364 | 1 | 4 | cs | TRUE
63 | LV_4254-2_0_9_line_63 |  | 59 | 60 | 0.023189 | 0.125 | 0.08 | 261 | 0 | 0.364 | 1 | 1 | cs | TRUE
64 | LV_4254-2_0_9_line_64 |  | 59 | 61 | 0.02036 | 0.125 | 0.08 | 261 | 0 | 0.364 | 1 | 1 | cs | TRUE
65 | LV_4254-2_0_9_line_65 |  | 60 | 62 | 0.02568 | 0.125 | 0.08 | 261 | 0 | 0.364 | 1 | 1 | cs | TRUE
66 | LV_4254-2_0_9_line_66 |  | 61 | 63 | 0.010515 | 0.125 | 0.08 | 261 | 0 | 0.364 | 1 | 1 | cs | TRUE
67 | LV_4254-2_0_9_line_67 |  | 61 | 64 | 0.016751 | 0.125 | 0.08 | 261 | 0 | 0.364 | 1 | 1 | cs | TRUE
68 | LV_4254-2_0_9_line_68 |  | 62 | 65 | 0.012012 | 0.125 | 0.08 | 261 | 0 | 0.364 | 1 | 1 | cs | TRUE
69 | LV_4254-2_0_9_line_69 |  | 62 | 66 | 0.0378 | 0.125 | 0.08 | 261 | 0 | 0.364 | 1 | 1 | cs | TRUE
70 | LV_4254-2_0_9_line_70 |  | 64 | 67 | 0.013672 | 0.125 | 0.08 | 261 | 0 | 0.364 | 1 | 1 | cs | TRUE
71 | LV_4254-2_0_9_line_71 |  | 67 | 68 | 0.012495 | 0.125 | 0.08 | 261 | 0 | 0.364 | 1 | 1 | cs | TRUE
72 | LV_4254-2_0_9_line_72 |  | 68 | 122 | 0.027579 | 0.125 | 0.08 | 261 | 0 | 0.364 | 1 | 1 | cs | TRUE
73 | LV_4254-2_0_9_line_73 |  | 69 | 70 | 0.011955 | 0.125 | 0.08 | 261 | 0 | 0.364 | 1 | 4 | cs | TRUE
74 | LV_4254-2_0_9_line_74 |  | 70 | 71 | 0.015884 | 0.125 | 0.08 | 261 | 0 | 0.364 | 1 | 4 | cs | TRUE
75 | LV_4254-2_0_9_line_75 |  | 71 | 72 | 0.017443 | 0.125 | 0.08 | 261 | 0 | 0.364 | 1 | 4 | cs | TRUE
76 | LV_4254-2_0_9_line_76 |  | 72 | 73 | 0.012523 | 0.125 | 0.08 | 261 | 0 | 0.364 | 1 | 4 | cs | TRUE
77 | LV_4254-2_0_9_line_77 |  | 72 | 74 | 0.00044245 | 0.125 | 0.08 | 261 | 0 | 0.364 | 1 | 1 | cs | TRUE
78 | LV_4254-2_0_9_line_78 |  | 73 | 75 | 0.0063994 | 0.125 | 0.08 | 261 | 0 | 0.364 | 1 | 4 | cs | TRUE
79 | LV_4254-2_0_9_line_79 |  | 74 | 76 | 0.022136 | 0.125 | 0.08 | 261 | 0 | 0.364 | 1 | 1 | cs | TRUE
80 | LV_4254-2_0_9_line_80 |  | 75 | 77 | 0.015971 | 0.125 | 0.08 | 261 | 0 | 0.364 | 1 | 4 | cs | TRUE
81 | LV_4254-2_0_9_line_81 |  | 76 | 78 | 0.011613 | 0.125 | 0.08 | 261 | 0 | 0.364 | 1 | 1 | cs | TRUE
82 | LV_4254-2_0_9_line_82 |  | 77 | 79 | 0.027615 | 0.125 | 0.08 | 261 | 0 | 0.364 | 1 | 4 | cs | TRUE
83 | LV_4254-2_0_9_line_83 |  | 78 | 85 | 0.010262 | 0.125 | 0.08 | 261 | 0 | 0.364 | 1 | 1 | cs | TRUE
84 | LV_4254-2_0_9_line_84 |  | 79 | 80 | 0.021426 | 0.125 | 0.08 | 261 | 0 | 0.364 | 1 | 4 | cs | TRUE
85 | LV_4254-2_0_9_line_85 |  | 80 | 81 | 0.0043114 | 0.125 | 0.08 | 261 | 0 | 0.364 | 1 | 4 | cs | TRUE
86 | LV_4254-2_0_9_line_86 |  | 80 | 82 | 0.015476 | 0.125 | 0.08 | 261 | 0 | 0.364 | 1 | 1 | cs | TRUE
87 | LV_4254-2_0_9_line_87 |  | 81 | 83 | 0.011323 | 0.125 | 0.08 | 261 | 0 | 0.364 | 1 | 4 | cs | TRUE
88 | LV_4254-2_0_9_line_88 |  | 82 | 84 | 0.0067896 | 0.125 | 0.08 | 261 | 0 | 0.364 | 1 | 1 | cs | TRUE
89 | LV_4254-2_0_9_line_89 |  | 83 | 86 | 0.010145 | 0.125 | 0.08 | 261 | 0 | 0.364 | 1 | 4 | cs | TRUE
90 | LV_4254-2_0_9_line_90 |  | 86 | 87 | 0.012573 | 0.125 | 0.08 | 261 | 0 | 0.364 | 1 | 4 | cs | TRUE
91 | LV_4254-2_0_9_line_91 |  | 86 | 88 | 0.012569 | 0.125 | 0.08 | 261 | 0 | 0.364 | 1 | 1 | cs | TRUE
92 | LV_4254-2_0_9_line_92 |  | 87 | 89 | 0.017654 | 0.125 | 0.08 | 261 | 0 | 0.364 | 1 | 4 | cs | TRUE
93 | LV_4254-2_0_9_line_93 |  | 88 | 90 | 0.027091 | 0.125 | 0.08 | 261 | 0 | 0.364 | 1 | 1 | cs | TRUE
94 | LV_4254-2_0_9_line_94 |  | 89 | 91 | 0.010908 | 0.125 | 0.08 | 261 | 0 | 0.364 | 1 | 2 | cs | TRUE
95 | LV_4254-2_0_9_line_95 |  | 90 | 92 | 0.0082821 | 0.125 | 0.08 | 261 | 0 | 0.364 | 1 | 1 | cs | TRUE
96 | LV_4254-2_0_9_line_96 |  | 91 | 102 | 0.019439 | 0.125 | 0.08 | 261 | 0 | 0.364 | 1 | 1 | cs | TRUE
97 | LV_4254-2_0_9_line_97 |  | 91 | 103 | 0.036387 | 0.125 | 0.08 | 261 | 0 | 0.364 | 1 | 1 | cs | TRUE
98 | LV_4254-2_0_9_line_98 |  | 92 | 96 | 0.021211 | 0.125 | 0.08 | 261 | 0 | 0.364 | 1 | 1 | cs | TRUE
99 | LV_4254-2_0_9_line_99 |  | 93 | 94 | 0.012739 | 0.125 | 0.08 | 261 | 0 | 0.364 | 1 | 1 | cs | TRUE
100 | LV_4254-2_0_9_line_100 |  | 93 | 95 | 0.012342 | 0.125 | 0.08 | 261 | 0 | 0.364 | 1 | 1 | cs | TRUE
101 | LV_4254-2_0_9_line_101 |  | 94 | 96 | 0.0027565 | 0.125 | 0.08 | 261 | 0 | 0.364 | 1 | 1 | cs | TRUE
102 | LV_4254-2_0_9_line_102 |  | 95 | 97 | 0.0021907 | 0.125 | 0.08 | 261 | 0 | 0.364 | 1 | 1 | cs | TRUE
103 | LV_4254-2_0_9_line_103 |  | 97 | 98 | 0.015344 | 0.125 | 0.08 | 261 | 0 | 0.364 | 1 | 1 | cs | TRUE
104 | LV_4254-2_0_9_line_104 |  | 98 | 99 | 0.014921 | 0.125 | 0.08 | 261 | 0 | 0.364 | 1 | 1 | cs | TRUE
105 | LV_4254-2_0_9_line_105 |  | 99 | 100 | 0.00021468 | 0.125 | 0.08 | 261 | 0 | 0.364 | 1 | 1 | cs | TRUE
106 | LV_4254-2_0_9_line_106 |  | 100 | 101 | 0.017013 | 0.125 | 0.08 | 261 | 0 | 0.364 | 1 | 1 | cs | TRUE
107 | LV_4254-2_0_9_line_107 |  | 102 | 104 | 0.014786 | 0.125 | 0.08 | 261 | 0 | 0.364 | 1 | 1 | cs | TRUE
108 | LV_4254-2_0_9_line_108 |  | 103 | 105 | 0.016839 | 0.125 | 0.08 | 261 | 0 | 0.364 | 1 | 1 | cs | TRUE
109 | LV_4254-2_0_9_line_109 |  | 104 | 106 | 0.0051053 | 0.125 | 0.08 | 261 | 0 | 0.364 | 1 | 1 | cs | TRUE
110 | LV_4254-2_0_9_line_110 |  | 105 | 107 | 0.026739 | 0.125 | 0.08 | 261 | 0 | 0.364 | 1 | 1 | cs | TRUE
111 | LV_4254-2_0_9_line_111 |  | 105 | 108 | 0.022233 | 0.125 | 0.08 | 261 | 0 | 0.364 | 1 | 1 | cs | TRUE
112 | LV_4254-2_0_9_line_112 |  | 106 | 134 | 0.015998 | 0.125 | 0.08 | 261 | 0 | 0.364 | 1 | 1 | cs | TRUE
113 | LV_4254-2_0_9_line_113 |  | 107 | 169 | 0.018861 | 0.125 | 0.08 | 261 | 0 | 0.364 | 1 | 1 | cs | TRUE
114 | LV_4254-2_0_9_line_114 |  | 109 | 110 | 0.0010124 | 0.125 | 0.08 | 261 | 0 | 0.364 | 1 | 1 | cs | TRUE
115 | LV_4254-2_0_9_line_115 |  | 109 | 111 | 0.025044 | 0.125 | 0.08 | 261 | 0 | 0.364 | 1 | 1 | cs | TRUE
116 | LV_4254-2_0_9_line_116 |  | 110 | 112 | 0.03327 | 0.125 | 0.08 | 261 | 0 | 0.364 | 1 | 1 | cs | TRUE
117 | LV_4254-2_0_9_line_117 |  | 111 | 113 | 0.029126 | 0.125 | 0.08 | 261 | 0 | 0.364 | 1 | 4 | cs | TRUE
118 | LV_4254-2_0_9_line_118 |  | 112 | 114 | 0.018107 | 0.125 | 0.08 | 261 | 0 | 0.364 | 1 | 1 | cs | TRUE
119 | LV_4254-2_0_9_line_119 |  | 113 | 115 | 0.0023596 | 0.125 | 0.08 | 261 | 0 | 0.364 | 1 | 4 | cs | TRUE
120 | LV_4254-2_0_9_line_120 |  | 114 | 116 | 0.0057719 | 0.125 | 0.08 | 261 | 0 | 0.364 | 1 | 1 | cs | TRUE
121 | LV_4254-2_0_9_line_121 |  | 115 | 119 | 0.0067166 | 0.125 | 0.08 | 261 | 0 | 0.364 | 1 | 4 | cs | TRUE
122 | LV_4254-2_0_9_line_122 |  | 117 | 118 | 0.0047691 | 0.125 | 0.08 | 261 | 0 | 0.364 | 1 | 1 | cs | TRUE
123 | LV_4254-2_0_9_line_123 |  | 118 | 126 | 0.016301 | 0.125 | 0.08 | 261 | 0 | 0.364 | 1 | 1 | cs | TRUE
124 | LV_4254-2_0_9_line_124 |  | 119 | 144 | 0.0082771 | 0.125 | 0.08 | 261 | 0 | 0.364 | 1 | 4 | cs | TRUE
125 | LV_4254-2_0_9_line_125 |  | 120 | 121 | 0.0014381 | 0.125 | 0.08 | 261 | 0 | 0.364 | 1 | 1 | cs | TRUE
126 | LV_4254-2_0_9_line_126 |  | 121 | 129 | 0.021631 | 0.125 | 0.08 | 261 | 0 | 0.364 | 1 | 1 | cs | TRUE
127 | LV_4254-2_0_9_line_127 |  | 123 | 124 | 0.005357 | 0.125 | 0.08 | 261 | 0 | 0.364 | 1 | 1 | cs | TRUE
128 | LV_4254-2_0_9_line_128 |  | 124 | 125 | 0.024113 | 0.125 | 0.08 | 261 | 0 | 0.364 | 1 | 2 | cs | TRUE
129 | LV_4254-2_0_9_line_129 |  | 125 | 126 | 0.019928 | 0.125 | 0.08 | 261 | 0 | 0.364 | 1 | 1 | cs | TRUE
130 | LV_4254-2_0_9_line_130 |  | 125 | 127 | 0.014989 | 0.125 | 0.08 | 261 | 0 | 0.364 | 1 | 4 | cs | TRUE
131 | LV_4254-2_0_9_line_131 |  | 127 | 143 | 0.00081526 | 0.125 | 0.08 | 261 | 0 | 0.364 | 1 | 4 | cs | TRUE
132 | LV_4254-2_0_9_line_132 |  | 128 | 129 | 0.0013236 | 0.125 | 0.08 | 261 | 0 | 0.364 | 1 | 1 | cs | TRUE
133 | LV_4254-2_0_9_line_133 |  | 128 | 130 | 0.020621 | 0.125 | 0.08 | 261 | 0 | 0.364 | 1 | 1 | cs | TRUE
134 | LV_4254-2_0_9_line_134 |  | 130 | 131 | 0.0036095 | 0.125 | 0.08 | 261 | 0 | 0.364 | 1 | 1 | cs | TRUE
135 | LV_4254-2_0_9_line_135 |  | 131 | 132 | 0.018845 | 0.125 | 0.08 | 261 | 0 | 0.364 | 1 | 1 | cs | TRUE
136 | LV_4254-2_0_9_line_136 |  | 132 | 133 | 0.0071955 | 0.125 | 0.08 | 261 | 0 | 0.364 | 1 | 1 | cs | TRUE
137 | LV_4254-2_0_9_line_137 |  | 133 | 134 | 0.008865 | 0.125 | 0.08 | 261 | 0 | 0.364 | 1 | 1 | cs | TRUE
138 | LV_4254-2_0_9_line_138 |  | 135 | 136 | 0.028001 | 0.125 | 0.08 | 261 | 0 | 0.364 | 1 | 4 | cs | TRUE
139 | LV_4254-2_0_9_line_139 |  | 135 | 137 | 0.033581 | 0.125 | 0.08 | 261 | 0 | 0.364 | 1 | 4 | cs | TRUE
140 | LV_4254-2_0_9_line_140 |  | 136 | 138 | 0.042122 | 0.125 | 0.08 | 261 | 0 | 0.364 | 1 | 4 | cs | TRUE
141 | LV_4254-2_0_9_line_141 |  | 137 | 139 | 0.025997 | 0.125 | 0.08 | 261 | 0 | 0.364 | 1 | 4 | cs | TRUE
142 | LV_4254-2_0_9_line_142 |  | 138 | 140 | 0.01661 | 0.125 | 0.08 | 261 | 0 | 0.364 | 1 | 4 | cs | TRUE
143 | LV_4254-2_0_9_line_143 |  | 138 | 141 | 0.0536 | 0.125 | 0.08 | 261 | 0 | 0.364 | 1 | 1 | cs | TRUE
144 | LV_4254-2_0_9_line_144 |  | 139 | 142 | 0.027235 | 0.125 | 0.08 | 261 | 0 | 0.364 | 1 | 4 | cs | TRUE
145 | LV_4254-2_0_9_line_145 |  | 140 | 143 | 0.018337 | 0.125 | 0.08 | 261 | 0 | 0.364 | 1 | 4 | cs | TRUE
146 | LV_4254-2_0_9_line_146 |  | 142 | 144 | 0.0044833 | 0.125 | 0.08 | 261 | 0 | 0.364 | 1 | 4 | cs | TRUE
147 | LV_4254-2_0_9_line_147 |  | 145 | 161 | 0.027016 | 0.125 | 0.08 | 261 | 0 | 0.364 | 1 | 1 | cs | TRUE
148 | LV_4254-2_0_9_line_148 |  | 146 | 147 | 0.0089513 | 0.125 | 0.08 | 261 | 0 | 0.364 | 1 | 1 | cs | TRUE
149 | LV_4254-2_0_9_line_149 |  | 147 | 168 | 0.017923 | 0.125 | 0.08 | 261 | 0 | 0.364 | 1 | 1 | cs | TRUE
150 | LV_4254-2_0_9_line_150 |  | 148 | 149 | 0.017018 | 0.125 | 0.08 | 261 | 0 | 0.364 | 1 | 1 | cs | TRUE
151 | LV_4254-2_0_9_line_151 |  | 149 | 176 | 0.024038 | 0.125 | 0.08 | 261 | 0 | 0.364 | 1 | 1 | cs | TRUE
152 | LV_4254-2_0_9_line_152 |  | 150 | 151 | 0.0053043 | 0.125 | 0.08 | 261 | 0 | 0.364 | 1 | 1 | cs | TRUE
153 | LV_4254-2_0_9_line_153 |  | 150 | 152 | 0.032487 | 0.125 | 0.08 | 261 | 0 | 0.364 | 1 | 1 | cs | TRUE
154 | LV_4254-2_0_9_line_154 |  | 151 | 153 | 0.0087872 | 0.125 | 0.08 | 261 | 0 | 0.364 | 1 | 1 | cs | TRUE
155 | LV_4254-2_0_9_line_155 |  | 152 | 154 | 0.020616 | 0.125 | 0.08 | 261 | 0 | 0.364 | 1 | 1 | cs | TRUE
156 | LV_4254-2_0_9_line_156 |  | 152 | 155 | 0.0054228 | 0.125 | 0.08 | 261 | 0 | 0.364 | 1 | 1 | cs | TRUE
157 | LV_4254-2_0_9_line_157 |  | 153 | 156 | 0.0042664 | 0.125 | 0.08 | 261 | 0 | 0.364 | 1 | 1 | cs | TRUE
158 | LV_4254-2_0_9_line_158 |  | 154 | 157 | 0.019183 | 0.125 | 0.08 | 261 | 0 | 0.364 | 1 | 1 | cs | TRUE
159 | LV_4254-2_0_9_line_159 |  | 155 | 158 | 0.044758 | 0.125 | 0.08 | 261 | 0 | 0.364 | 1 | 1 | cs | TRUE
160 | LV_4254-2_0_9_line_160 |  | 156 | 159 | 0.012417 | 0.125 | 0.08 | 261 | 0 | 0.364 | 1 | 1 | cs | TRUE
161 | LV_4254-2_0_9_line_161 |  | 156 | 160 | 0.033867 | 0.125 | 0.08 | 261 | 0 | 0.364 | 1 | 1 | cs | TRUE
162 | LV_4254-2_0_9_line_162 |  | 159 | 167 | 0.014948 | 0.125 | 0.08 | 261 | 0 | 0.364 | 1 | 1 | cs | TRUE
163 | LV_4254-2_0_9_line_163 |  | 160 | 175 | 0.018378 | 0.125 | 0.08 | 261 | 0 | 0.364 | 1 | 1 | cs | TRUE
164 | LV_4254-2_0_9_line_164 |  | 162 | 163 | 0.0052201 | 0.125 | 0.08 | 261 | 0 | 0.364 | 1 | 1 | cs | TRUE
165 | LV_4254-2_0_9_line_165 |  | 162 | 164 | 0.0090637 | 0.125 | 0.08 | 261 | 0 | 0.364 | 1 | 1 | cs | TRUE
166 | LV_4254-2_0_9_line_166 |  | 163 | 165 | 0.015611 | 0.125 | 0.08 | 261 | 0 | 0.364 | 1 | 1 | cs | TRUE
167 | LV_4254-2_0_9_line_167 |  | 164 | 166 | 0.0152 | 0.125 | 0.08 | 261 | 0 | 0.364 | 1 | 1 | cs | TRUE
168 | LV_4254-2_0_9_line_168 |  | 165 | 167 | 0.0010791 | 0.125 | 0.08 | 261 | 0 | 0.364 | 1 | 1 | cs | TRUE
169 | LV_4254-2_0_9_line_169 |  | 166 | 168 | 0.0048371 | 0.125 | 0.08 | 261 | 0 | 0.364 | 1 | 1 | cs | TRUE
170 | LV_4254-2_0_9_line_170 |  | 170 | 171 | 0.015594 | 0.125 | 0.08 | 261 | 0 | 0.364 | 1 | 1 | cs | TRUE
171 | LV_4254-2_0_9_line_171 |  | 171 | 172 | 0.041597 | 0.125 | 0.08 | 261 | 0 | 0.364 | 1 | 1 | cs | TRUE
172 | LV_4254-2_0_9_line_172 |  | 172 | 174 | 0.056668 | 0.125 | 0.08 | 261 | 0 | 0.364 | 1 | 1 | cs | TRUE
173 | LV_4254-2_0_9_line_173 |  | 173 | 174 | 0.0065136 | 0.125 | 0.08 | 261 | 0 | 0.364 | 1 | 1 | cs | TRUE
174 | LV_4254-2_0_9_line_174 |  | 173 | 175 | 0.027159 | 0.125 | 0.08 | 261 | 0 | 0.364 | 1 | 1 | cs | TRUE
175 | LV_4254-2_0_9_line_175 |  | 175 | 176 | 0.030326 | 0.125 | 0.08 | 261 | 0 | 0.364 | 1 | 1 | cs | TRUE
176 | LV_4254-2_0_9_line_176 |  | 175 | 177 | 0.014755 | 0.125 | 0.08 | 261 | 0 | 0.364 | 1 | 1 | cs | TRUE
177 | LV_4254-2_0_9_line_177 |  | 177 | 178 | 0.019117 | 0.125 | 0.08 | 261 | 0 | 0.364 | 1 | 1 | cs | TRUE
178 | LV_4254-2_0_9_line_178 |  | 178 | 179 | 0.0026605 | 0.125 | 0.08 | 261 | 0 | 0.364 | 1 | 1 | cs | TRUE

## trafo
| name | std_type | hv_bus | lv_bus | sn_mva | vn_hv_kv | vn_lv_kv | vk_percent | vkr_percent | pfe_kw | i0_percent | shift_degree | tap_side | tap_neutral | tap_min | tap_max | tap_step_percent | tap_step_degree | tap_pos | tap_phase_shifter | parallel | df | in_service
0 | LV_4254-2_0_9_trafo_62 | 0.63 MVA 20/0.4 kV | 180 | 80 | 0.63 | 20 | 0.4 | 6 | 1.206 | 1.65 | 0.2619 | 150 | hv | 0 | -2 | 2 | 2.5 | 0 | 0 | FALSE | 1 | 1 | TRUE

## line_geodata
| x0 | y0 | x1 | y1 | x2 | y2 | x3 | y3 | x4 | y4 | x5 | y5 | x6 | y6
0 | 2630237.0617 | 1267548.6602 | 2630233.3193 | 1267569.5889
1 | 2630237.0617 | 1267548.6602 | 2630266.2179 | 1267547.5751 | 2630283.4519 | 1267542.0927
2 | 2630191.976 | 1267534.142 | 2630213.0923 | 1267543.6676 | 2630237.0617 | 1267548.6602
3 | 2630283.4519 | 1267542.0927 | 2630286.1994 | 1267552.3251 | 2630289.8453 | 1267556.1576 | 2630294.3616 | 1267561.9627 | 2630299.1659 | 1267568.8699 | 2630306.8773 | 1267579.8061 | 2630311.4565 | 1267584.3672
4 | 2630191.976 | 1267534.142 | 2630178.3342 | 1267527.9971
5 | 2630325.1318 | 1267595.4663 | 2630322.2231 | 1267593.2053 | 2630314.1485 | 1267587.0485 | 2630311.4565 | 1267584.3672
6 | 2630391.9086 | 1267514.718 | 2630391.9086 | 1267514.718 | 2630383.1328 | 1267517.575 | 2630342.654 | 1267526.0012
7 | 2630407.0962 | 1267495.9159 | 2630404.486 | 1267500.0054 | 2630399.7081 | 1267507.0192 | 2630391.9086 | 1267514.718
8 | 2630325.1318 | 1267595.4663 | 2630336.8543 | 1267590.3672 | 2630346.5764 | 1267586.8437
9 | 2630325.1318 | 1267595.4663 | 2630332.7739 | 1267603.7558 | 2630333.3379 | 1267606.7942 | 2630328.1596 | 1267617.075 | 2630322.3748 | 1267625.114
10 | 2630297.3773 | 1267477.2289 | 2630294.1824 | 1267491.6321
11 | 2630304.9981 | 1267454.4628 | 2630297.3773 | 1267477.2289
12 | 2630297.3773 | 1267477.2289 | 2630284.1449 | 1267473.0079
13 | 2630259.5797 | 1267462.4512 | 2630247.4188 | 1267456.4346
14 | 2630259.5797 | 1267462.4512 | 2630260.6219 | 1267462.9668
15 | 2630247.4188 | 1267456.4346 | 2630235.5911 | 1267450.5829 | 2630235.1333 | 1267450.2618
16 | 2630284.1449 | 1267473.0079 | 2630275.0593 | 1267470.1097 | 2630260.6219 | 1267462.9668
17 | 2630235.1333 | 1267450.2618 | 2630234.5383 | 1267449.8444
18 | 2630234.5383 | 1267449.8444 | 2630234.4248 | 1267449.7648
19 | 2630234.4248 | 1267449.7648 | 2630221.741 | 1267440.8671
20 | 2630296.5098 | 1267451.1504 | 2630304.9981 | 1267454.4628
21 | 2630304.9981 | 1267454.4628 | 2630326.1702 | 1267464.8565 | 2630345.2011 | 1267471.2222
22 | 2630208.8012 | 1267431.7899 | 2630221.741 | 1267440.8671
23 | 2630208.8012 | 1267431.7899 | 2630204.1013 | 1267428.493
24 | 2630249.5911 | 1267424.0467 | 2630237.113 | 1267415.9804
25 | 2630249.5911 | 1267424.0467 | 2630268.6275 | 1267435.0435
26 | 2630249.5911 | 1267424.0467 | 2630265.6746 | 1267403.1048
27 | 2630296.5098 | 1267451.1504 | 2630302.9438 | 1267443.0183
28 | 2630296.5098 | 1267451.1504 | 2630268.6275 | 1267435.0435
29 | 2630359.3213 | 1267475.9454 | 2630345.2011 | 1267471.2222
30 | 2630308.5009 | 1267435.9945 | 2630302.9438 | 1267443.0183
31 | 2630359.3213 | 1267475.9454 | 2630368.4069 | 1267449.4064
32 | 2630359.3213 | 1267475.9454 | 2630371.4664 | 1267480.0132
33 | 2630274.1965 | 1267392.0088 | 2630265.6746 | 1267403.1048
34 | 2630274.9358 | 1267391.0461 | 2630274.1965 | 1267392.0088
35 | 2630278.9456 | 1267385.8251 | 2630274.9358 | 1267391.0461
36 | 2630407.0962 | 1267495.9159 | 2630396.7694 | 1267490.866
37 | 2630407.0962 | 1267495.9159 | 2630409.9638 | 1267497.6015
38 | 2630346.5764 | 1267586.8437 | 2630350.3422 | 1267585.4789
39 | 2630320.5995 | 1267641.2312 | 2630315.1544 | 1267634.5652 | 2630316.7281 | 1267632.9611 | 2630322.3748 | 1267625.114
40 | 2630285.4084 | 1267337.4513 | 2630298.5352 | 1267347.5014
41 | 2630313.0477 | 1267358.6124 | 2630298.5352 | 1267347.5014
42 | 2630450.0424 | 1267239.5794 | 2630424.2868 | 1267217.9622 | 2630417.7794 | 1267212.4948
43 | 2630450.0424 | 1267239.5794 | 2630450.8254 | 1267240.2367 | 2630454.6121 | 1267243.4166
44 | 2630398.8273 | 1267196.5717 | 2630417.7794 | 1267212.4948
45 | 2630478.3795 | 1267263.3753 | 2630454.6121 | 1267243.4166
46 | 2630398.8273 | 1267196.5717 | 2630404.5192 | 1267215.3254 | 2630407.9564 | 1267223.077
47 | 2630504.1285 | 1267258.4129 | 2630504.1285 | 1267258.4129 | 2630490.8276 | 1267273.1326 | 2630487.0093 | 1267270.6223 | 2630478.3795 | 1267263.3753
48 | 2630414.4177 | 1267236.0472 | 2630412.9645 | 1267234.3712 | 2630407.9564 | 1267223.077
49 | 2630513.5452 | 1267265.0402 | 2630504.1285 | 1267258.4129
50 | 2630414.4177 | 1267236.0472 | 2630429.6209 | 1267253.5816 | 2630433.3324 | 1267256.8671
51 | 2630340.3147 | 1267253.2118 | 2630354.4667 | 1267237.7348
52 | 2630340.3147 | 1267253.2118 | 2630374.8206 | 1267279.4328
53 | 2630513.5452 | 1267265.0402 | 2630524.4529 | 1267272.7168 | 2630527.6448 | 1267275.8511
54 | 2630355.9038 | 1267441.9706 | 2630368.4069 | 1267449.4064
55 | 2630394.3097 | 1267489.6631 | 2630381.3368 | 1267483.3191 | 2630371.4664 | 1267480.0132
56 | 2630396.7694 | 1267490.866 | 2630394.3097 | 1267489.6631
57 | 2630320.2477 | 1267421.1475 | 2630308.5009 | 1267435.9945
58 | 2630529.5754 | 1267277.7468 | 2630527.6448 | 1267275.8511
59 | 2630529.5754 | 1267277.7468 | 2630539.4281 | 1267285.0472
60 | 2630529.5754 | 1267277.7468 | 2630521.9361 | 1267289.5842
61 | 2630421.5039 | 1267504.3849 | 2630409.9638 | 1267497.6015
62 | 2630421.5039 | 1267504.3849 | 2630428.3552 | 1267496.6924
63 | 2630306.7033 | 1267682.2561 | 2630326.8312 | 1267693.7715
64 | 2630289.7759 | 1267671.1169 | 2630294.0687 | 1267675.0083 | 2630298.9765 | 1267677.8354 | 2630306.7033 | 1267682.2561
65 | 2630349.1212 | 1267706.5239 | 2630326.8312 | 1267693.7715
66 | 2630289.7759 | 1267671.1169 | 2630282.6812 | 1267673.5156 | 2630279.6796 | 1267673.8954
67 | 2630289.7759 | 1267671.1169 | 2630296.4622 | 1267664.7021 | 2630301.873 | 1267659.5293
68 | 2630349.1212 | 1267706.5239 | 2630353.6585 | 1267702.3442 | 2630357.2158 | 1267697.7087
69 | 2630349.1212 | 1267706.5239 | 2630339.2711 | 1267709.0641 | 2630311.6849 | 1267710.5782
70 | 2630311.7557 | 1267650.0811 | 2630301.873 | 1267659.5293
71 | 2630311.7557 | 1267650.0811 | 2630316.0975 | 1267645.867 | 2630320.5995 | 1267641.2312
72 | 2630320.5995 | 1267641.2312 | 2630340.6635 | 1267623.9551 | 2630341.4399 | 1267623.1723
73 | 2630320.2477 | 1267421.1475 | 2630327.6656 | 1267411.7719
74 | 2630337.5211 | 1267399.3153 | 2630327.6656 | 1267411.7719
75 | 2630348.344 | 1267385.636 | 2630337.5211 | 1267399.3153
76 | 2630348.344 | 1267385.636 | 2630358.3508 | 1267393.1659
77 | 2630348.344 | 1267385.636 | 2630347.9927 | 1267385.367
78 | 2630358.3508 | 1267393.1659 | 2630363.4641 | 1267397.0137
79 | 2630330.4165 | 1267371.9103 | 2630347.9927 | 1267385.367
80 | 2630376.2257 | 1267406.6166 | 2630363.4641 | 1267397.0137
81 | 2630321.1957 | 1267364.8507 | 2630330.4165 | 1267371.9103
82 | 2630376.2257 | 1267406.6166 | 2630386.1783 | 1267414.1059 | 2630391.6649 | 1267415.6462 | 2630397.8571 | 1267414.644 | 2630400.4907 | 1267412.8485
83 | 2630321.1957 | 1267364.8507 | 2630313.0477 | 1267358.6124
84 | 2630418.7728 | 1267401.7311 | 2630409.3985 | 1267406.7755 | 2630400.4907 | 1267412.8485
85 | 2630418.7728 | 1267401.7311 | 2630422.4799 | 1267399.5299
86 | 2630418.7728 | 1267401.7311 | 2630426.6301 | 1267415.0645
87 | 2630432.2162 | 1267393.7487 | 2630422.4799 | 1267399.5299
88 | 2630430.0772 | 1267420.914 | 2630426.6301 | 1267415.0645
89 | 2630440.9393 | 1267388.5691 | 2630432.2162 | 1267393.7487
90 | 2630440.9393 | 1267388.5691 | 2630451.7299 | 1267382.1165
91 | 2630440.9393 | 1267388.5691 | 2630436.071 | 1267380.9386 | 2630433.2587 | 1267378.8252
92 | 2630466.8816 | 1267373.0562 | 2630451.7299 | 1267382.1165
93 | 2630411.6013 | 1267362.5497 | 2630433.2587 | 1267378.8252
94 | 2630476.2436 | 1267367.4579 | 2630466.8816 | 1267373.0562
95 | 2630404.9803 | 1267357.574 | 2630411.6013 | 1267362.5497
96 | 2630476.2436 | 1267367.4579 | 2630477.4905 | 1267363.5616 | 2630477.7142 | 1267359.5933 | 2630476.1423 | 1267356.4274 | 2630469.9012 | 1267351.6847
97 | 2630476.2436 | 1267367.4579 | 2630480.6056 | 1267366.6799 | 2630486.5364 | 1267362.374 | 2630489.4687 | 1267355.6955 | 2630490.4977 | 1267347.3504 | 2630491.179 | 1267342.228 | 2630494.9377 | 1267341.6803
98 | 2630404.9803 | 1267357.574 | 2630388.0241 | 1267344.8315
99 | 2630375.6364 | 1267335.5222 | 2630385.8205 | 1267343.1755
100 | 2630375.6364 | 1267335.5222 | 2630365.7701 | 1267328.1077
101 | 2630388.0241 | 1267344.8315 | 2630385.8205 | 1267343.1755
102 | 2630364.0189 | 1267326.7916 | 2630365.7701 | 1267328.1077
103 | 2630364.0189 | 1267326.7916 | 2630351.7528 | 1267317.5737
104 | 2630351.7528 | 1267317.5737 | 2630339.8243 | 1267308.6095
105 | 2630339.8243 | 1267308.6095 | 2630339.6527 | 1267308.4805
106 | 2630339.6527 | 1267308.4805 | 2630326.0521 | 1267298.2597
107 | 2630458.1288 | 1267342.7389 | 2630469.9012 | 1267351.6847
108 | 2630493.4812 | 1267324.9053 | 2630494.9377 | 1267341.6803
109 | 2630458.1288 | 1267342.7389 | 2630454.064 | 1267339.65
110 | 2630493.4812 | 1267324.9053 | 2630509.7792 | 1267308.4221 | 2630511.7091 | 1267305.4317
111 | 2630493.4812 | 1267324.9053 | 2630482.6641 | 1267305.4817
112 | 2630441.3264 | 1267329.9707 | 2630454.064 | 1267339.65
113 | 2630521.9361 | 1267289.5842 | 2630511.7091 | 1267305.4317
114 | 2630441.3222 | 1267475.3109 | 2630441.904 | 1267474.4824
115 | 2630428.3552 | 1267496.6924 | 2630435.5507 | 1267483.5311 | 2630441.3222 | 1267475.3109
116 | 2630466.6275 | 1267453.036 | 2630457.0642 | 1267458.2683 | 2630447.5611 | 1267466.4252 | 2630441.904 | 1267474.4824
117 | 2630428.3552 | 1267496.6924 | 2630455.9144 | 1267506.1173
118 | 2630466.6275 | 1267453.036 | 2630484.3025 | 1267449.1036
119 | 2630455.9144 | 1267506.1173 | 2630458.147 | 1267506.8809
120 | 2630484.3025 | 1267449.1036 | 2630485.775 | 1267448.776 | 2630489.7929 | 1267447.3501
121 | 2630464.5022 | 1267509.0543 | 2630458.147 | 1267506.8809
122 | 2630397.0804 | 1267545.0322 | 2630399.5623 | 1267540.9597
123 | 2630397.0804 | 1267545.0322 | 2630388.5971 | 1267558.9522
124 | 2630464.5022 | 1267509.0543 | 2630472.334 | 1267511.7326
125 | 2630374.8206 | 1267279.4328 | 2630375.9656 | 1267280.3029
126 | 2630393.1882 | 1267293.3904 | 2630375.9656 | 1267280.3029
127 | 2630355.3787 | 1267583.6536 | 2630350.3422 | 1267585.4789
128 | 2630378.2266 | 1267575.9691 | 2630367.5295 | 1267579.2499 | 2630355.3787 | 1267583.6536
129 | 2630378.2266 | 1267575.9691 | 2630388.5971 | 1267558.9522
130 | 2630378.2266 | 1267575.9691 | 2630390.8783 | 1267584.0076
131 | 2630391.5664 | 1267584.4448 | 2630390.8783 | 1267584.0076
132 | 2630394.242 | 1267294.1912 | 2630393.1882 | 1267293.3904
133 | 2630394.242 | 1267294.1912 | 2630410.6607 | 1267306.6677
134 | 2630413.5345 | 1267308.8516 | 2630410.6607 | 1267306.6677
135 | 2630413.5345 | 1267308.8516 | 2630428.539 | 1267320.2535
136 | 2630434.2681 | 1267324.607 | 2630428.539 | 1267320.2535
137 | 2630434.2681 | 1267324.607 | 2630441.3264 | 1267329.9707
138 | 2630462.7264 | 1267606.9254 | 2630463.2235 | 1267599.545 | 2630467.3204 | 1267590.315 | 2630472.5928 | 1267581.2286
139 | 2630486.9494 | 1267550.9548 | 2630479.2658 | 1267569.7285 | 2630472.5928 | 1267581.2286
140 | 2630421.0635 | 1267603.1863 | 2630447.7787 | 1267608.3829 | 2630456.9266 | 1267607.774 | 2630462.7264 | 1267606.9254
141 | 2630498.8472 | 1267527.9441 | 2630492.5429 | 1267537.574 | 2630486.9494 | 1267550.9548
142 | 2630421.0635 | 1267603.1863 | 2630407.0438 | 1267594.2786
143 | 2630421.0635 | 1267603.1863 | 2630411.7891 | 1267615.2139 | 2630409.0503 | 1267622.3827 | 2630407.3795 | 1267634.0713 | 2630395.5138 | 1267648.8219
144 | 2630498.8472 | 1267527.9441 | 2630493.9509 | 1267522.882 | 2630485.6603 | 1267516.2901 | 2630476.5761 | 1267513.1834
145 | 2630391.5664 | 1267584.4448 | 2630407.0438 | 1267594.2786
146 | 2630472.334 | 1267511.7326 | 2630476.5761 | 1267513.1834
147 | 2630453.5613 | 1267274.7746 | 2630433.3324 | 1267256.8671
148 | 2630452.7036 | 1267163.8794 | 2630445.7766 | 1267158.2099
149 | 2630466.6806 | 1267175.096 | 2630461.9883 | 1267171.4786 | 2630452.7036 | 1267163.8794
150 | 2630502.4991 | 1267133.624 | 2630515.5859 | 1267144.5024
151 | 2630534.071 | 1267159.868 | 2630515.5859 | 1267144.5024
152 | 2630535.9007 | 1267233.7896 | 2630540.064 | 1267237.0764
153 | 2630565.5626 | 1267257.2068 | 2630540.064 | 1267237.0764
154 | 2630530.9853 | 1267226.583 | 2630534.9546 | 1267233.0427 | 2630535.9007 | 1267233.7896
155 | 2630565.5626 | 1267257.2068 | 2630556.0818 | 1267275.5264
156 | 2630565.5626 | 1267257.2068 | 2630568.1677 | 1267252.4507
157 | 2630528.7517 | 1267222.948 | 2630530.9853 | 1267226.583
158 | 2630556.0818 | 1267275.5264 | 2630539.4281 | 1267285.0472
159 | 2630601.5513 | 1267233.0785 | 2630590.6019 | 1267247.6182 | 2630571.8848 | 1267245.6645 | 2630568.1677 | 1267252.4507
160 | 2630528.7517 | 1267222.948 | 2630518.918 | 1267215.3669
161 | 2630528.7517 | 1267222.948 | 2630547.3175 | 1267194.6236
162 | 2630518.918 | 1267215.3669 | 2630507.0797 | 1267206.2406
163 | 2630557.3921 | 1267179.2536 | 2630547.3175 | 1267194.6236
164 | 2630493.8618 | 1267196.0505 | 2630489.7275 | 1267192.8634
165 | 2630482.5493 | 1267187.3295 | 2630489.7275 | 1267192.8634
166 | 2630493.8618 | 1267196.0505 | 2630506.2251 | 1267205.5817
167 | 2630482.5493 | 1267187.3295 | 2630470.5115 | 1267178.0493
168 | 2630506.2251 | 1267205.5817 | 2630507.0797 | 1267206.2406
169 | 2630466.6806 | 1267175.096 | 2630470.5115 | 1267178.0493
170 | 2630656.4879 | 1267160.1079 | 2630647.1096 | 1267172.5671
171 | 2630656.4879 | 1267160.1079 | 2630620.9371 | 1267138.5103
172 | 2630620.9371 | 1267138.5103 | 2630602.5298 | 1267127.3277 | 2630579.4829 | 1267153.8406
173 | 2630575.2096 | 1267158.7565 | 2630579.4829 | 1267153.8406
174 | 2630557.3921 | 1267179.2536 | 2630575.2096 | 1267158.7565
175 | 2630557.3921 | 1267179.2536 | 2630534.071 | 1267159.868
176 | 2630557.3921 | 1267179.2536 | 2630568.6014 | 1267188.8483
177 | 2630568.6014 | 1267188.8483 | 2630583.1246 | 1267201.2795
178 | 2630585.1458 | 1267203.0096 | 2630583.1246 | 1267201.2795

## bus_geodata
| x | y | coords
0 | 2630233.3193 | 1267569.5889
1 | 2630237.0617 | 1267548.6602
2 | 2630283.4519 | 1267542.0927
3 | 2630191.976 | 1267534.142
4 | 2630178.3342 | 1267527.9971
5 | 2630311.4565 | 1267584.3672
6 | 2630342.654 | 1267526.0012
7 | 2630391.9086 | 1267514.718
8 | 2630325.1318 | 1267595.4663
9 | 2630294.1824 | 1267491.6321
10 | 2630297.3773 | 1267477.2289
11 | 2630259.5797 | 1267462.4512
12 | 2630247.4188 | 1267456.4346
13 | 2630260.6219 | 1267462.9668
14 | 2630235.1333 | 1267450.2618
15 | 2630284.1449 | 1267473.0079
16 | 2630234.5383 | 1267449.8444
17 | 2630234.4248 | 1267449.7648
18 | 2630304.9981 | 1267454.4628
19 | 2630221.741 | 1267440.8671
20 | 2630208.8012 | 1267431.7899
21 | 2630204.1013 | 1267428.493
22 | 2630237.113 | 1267415.9804
23 | 2630249.5911 | 1267424.0467
24 | 2630296.5098 | 1267451.1504
25 | 2630345.2011 | 1267471.2222
26 | 2630302.9438 | 1267443.0183
27 | 2630268.6275 | 1267435.0435
28 | 2630359.3213 | 1267475.9454
29 | 2630274.1965 | 1267392.0088
30 | 2630265.6746 | 1267403.1048
31 | 2630274.9358 | 1267391.0461
32 | 2630278.9456 | 1267385.8251
33 | 2630407.0962 | 1267495.9159
34 | 2630346.5764 | 1267586.8437
35 | 2630322.3748 | 1267625.114
36 | 2630285.4084 | 1267337.4513
37 | 2630298.5352 | 1267347.5014
38 | 2630450.0424 | 1267239.5794
39 | 2630417.7794 | 1267212.4948
40 | 2630454.6122 | 1267243.4166
41 | 2630398.8273 | 1267196.5717
42 | 2630478.3795 | 1267263.3753
43 | 2630407.9564 | 1267223.077
44 | 2630504.1285 | 1267258.4129
45 | 2630414.4177 | 1267236.0472
46 | 2630354.4667 | 1267237.7348
47 | 2630340.3147 | 1267253.2118
48 | 2630513.5452 | 1267265.0402
49 | 2630368.4069 | 1267449.4064
50 | 2630371.4664 | 1267480.0132
51 | 2630355.9038 | 1267441.9706
52 | 2630394.3097 | 1267489.6631
53 | 2630308.5009 | 1267435.9945
54 | 2630396.7694 | 1267490.866
55 | 2630527.6448 | 1267275.8511
56 | 2630529.5754 | 1267277.7468
57 | 2630409.9638 | 1267497.6015
58 | 2630421.5039 | 1267504.3849
59 | 2630306.7033 | 1267682.2561
60 | 2630326.8312 | 1267693.7715
61 | 2630289.7759 | 1267671.1169
62 | 2630349.1212 | 1267706.5239
63 | 2630279.6796 | 1267673.8954
64 | 2630301.873 | 1267659.5293
65 | 2630357.2158 | 1267697.7087
66 | 2630311.6849 | 1267710.5782
67 | 2630311.7557 | 1267650.0811
68 | 2630320.5995 | 1267641.2312
69 | 2630320.2477 | 1267421.1475
70 | 2630327.6656 | 1267411.7719
71 | 2630337.5211 | 1267399.3153
72 | 2630348.344 | 1267385.636
73 | 2630358.3508 | 1267393.1659
74 | 2630347.9927 | 1267385.367
75 | 2630363.4641 | 1267397.0137
76 | 2630330.4165 | 1267371.9103
77 | 2630376.2257 | 1267406.6166
78 | 2630321.1957 | 1267364.8507
79 | 2630400.4907 | 1267412.8485
80 | 2630418.7728 | 1267401.7311
81 | 2630422.4799 | 1267399.5299
82 | 2630426.6301 | 1267415.0645
83 | 2630432.2162 | 1267393.7487
84 | 2630430.0772 | 1267420.914
85 | 2630313.0477 | 1267358.6124
86 | 2630440.9393 | 1267388.5691
87 | 2630451.7299 | 1267382.1165
88 | 2630433.2587 | 1267378.8252
89 | 2630466.8816 | 1267373.0562
90 | 2630411.6013 | 1267362.5497
91 | 2630476.2436 | 1267367.4579
92 | 2630404.9803 | 1267357.574
93 | 2630375.6364 | 1267335.5222
94 | 2630385.8205 | 1267343.1755
95 | 2630365.7701 | 1267328.1077
96 | 2630388.0241 | 1267344.8315
97 | 2630364.0189 | 1267326.7916
98 | 2630351.7528 | 1267317.5737
99 | 2630339.8243 | 1267308.6095
100 | 2630339.6527 | 1267308.4805
101 | 2630326.0521 | 1267298.2597
102 | 2630469.9012 | 1267351.6847
103 | 2630494.9377 | 1267341.6803
104 | 2630458.1288 | 1267342.7389
105 | 2630493.4812 | 1267324.9053
106 | 2630454.064 | 1267339.65
107 | 2630511.7091 | 1267305.4317
108 | 2630482.6641 | 1267305.4817
109 | 2630441.3222 | 1267475.3109
110 | 2630441.904 | 1267474.4824
111 | 2630428.3552 | 1267496.6924
112 | 2630466.6275 | 1267453.036
113 | 2630455.9144 | 1267506.1173
114 | 2630484.3025 | 1267449.1036
115 | 2630458.147 | 1267506.8809
116 | 2630489.7929 | 1267447.3501
117 | 2630399.5623 | 1267540.9597
118 | 2630397.0804 | 1267545.0322
119 | 2630464.5022 | 1267509.0543
120 | 2630374.8206 | 1267279.4328
121 | 2630375.9656 | 1267280.3029
122 | 2630341.4399 | 1267623.1723
123 | 2630350.3422 | 1267585.4789
124 | 2630355.3787 | 1267583.6536
125 | 2630378.2266 | 1267575.9691
126 | 2630388.5971 | 1267558.9522
127 | 2630390.8783 | 1267584.0076
128 | 2630394.242 | 1267294.1912
129 | 2630393.1882 | 1267293.3904
130 | 2630410.6607 | 1267306.6677
131 | 2630413.5345 | 1267308.8516
132 | 2630428.539 | 1267320.2535
133 | 2630434.2681 | 1267324.607
134 | 2630441.3264 | 1267329.9707
135 | 2630472.5928 | 1267581.2286
136 | 2630462.7264 | 1267606.9254
137 | 2630486.9494 | 1267550.9548
138 | 2630421.0635 | 1267603.1863
139 | 2630498.8472 | 1267527.9441
140 | 2630407.0438 | 1267594.2786
141 | 2630395.5138 | 1267648.8219
142 | 2630476.5761 | 1267513.1834
143 | 2630391.5664 | 1267584.4448
144 | 2630472.334 | 1267511.7326
145 | 2630433.3324 | 1267256.8671
146 | 2630445.7766 | 1267158.2099
147 | 2630452.7036 | 1267163.8794
148 | 2630502.4991 | 1267133.624
149 | 2630515.5859 | 1267144.5024
150 | 2630540.064 | 1267237.0764
151 | 2630535.9007 | 1267233.7896
152 | 2630565.5626 | 1267257.2068
153 | 2630530.9853 | 1267226.583
154 | 2630556.0818 | 1267275.5264
155 | 2630568.1677 | 1267252.4507
156 | 2630528.7517 | 1267222.948
157 | 2630539.4281 | 1267285.0472
158 | 2630601.5513 | 1267233.0785
159 | 2630518.918 | 1267215.3669
160 | 2630547.3175 | 1267194.6236
161 | 2630453.5613 | 1267274.7746
162 | 2630489.7275 | 1267192.8634
163 | 2630493.8618 | 1267196.0505
164 | 2630482.5493 | 1267187.3295
165 | 2630506.2251 | 1267205.5817
166 | 2630470.5115 | 1267178.0493
167 | 2630507.0797 | 1267206.2406
168 | 2630466.6806 | 1267175.096
169 | 2630521.9361 | 1267289.5842
170 | 2630647.1096 | 1267172.5671
171 | 2630656.4879 | 1267160.1079
172 | 2630620.9371 | 1267138.5103
173 | 2630575.2096 | 1267158.7565
174 | 2630579.4829 | 1267153.8406
175 | 2630557.3921 | 1267179.2536
176 | 2630534.071 | 1267159.868
177 | 2630568.6014 | 1267188.8483
178 | 2630583.1246 | 1267201.2795
179 | 2630585.1458 | 1267203.0096
180 | 2630430.0772 | 1267420.914

## line_std_types
| c_nf_per_km | r_ohm_per_km | x_ohm_per_km | max_i_ka | type | q_mm2 | alpha | voltage_rating
NAYY 4x50 SE | 210 | 0.642 | 0.083 | 0.142 | cs | 50 | 0.00403 | LV
NAYY 4x120 SE | 264 | 0.225 | 0.08 | 0.242 | cs | 120 | 0.00403 | LV
NAYY 4x150 SE | 261 | 0.208 | 0.08 | 0.27 | cs | 150 | 0.00403 | LV
NA2XS2Y 1x95 RM/25 12/20 kV | 216 | 0.313 | 0.132 | 0.252 | cs | 95 | 0.00403 | MV
NA2XS2Y 1x185 RM/25 12/20 kV | 273 | 0.161 | 0.117 | 0.362 | cs | 185 | 0.00403 | MV
NA2XS2Y 1x240 RM/25 12/20 kV | 304 | 0.122 | 0.112 | 0.421 | cs | 240 | 0.00403 | MV
NA2XS2Y 1x95 RM/25 6/10 kV | 315 | 0.313 | 0.123 | 0.249 | cs | 95 | 0.00403 | MV
NA2XS2Y 1x185 RM/25 6/10 kV | 406 | 0.161 | 0.11 | 0.358 | cs | 185 | 0.00403 | MV
NA2XS2Y 1x240 RM/25 6/10 kV | 456 | 0.122 | 0.105 | 0.416 | cs | 240 | 0.00403 | MV
NA2XS2Y 1x150 RM/25 12/20 kV | 250 | 0.206 | 0.116 | 0.319 | cs | 150 | 0.00403 | MV
NA2XS2Y 1x120 RM/25 12/20 kV | 230 | 0.253 | 0.119 | 0.283 | cs | 120 | 0.00403 | MV
NA2XS2Y 1x70 RM/25 12/20 kV | 190 | 0.443 | 0.132 | 0.22 | cs | 70 | 0.00403 | MV
NA2XS2Y 1x150 RM/25 6/10 kV | 360 | 0.206 | 0.11 | 0.315 | cs | 150 | 0.00403 | MV
NA2XS2Y 1x120 RM/25 6/10 kV | 340 | 0.253 | 0.113 | 0.28 | cs | 120 | 0.00403 | MV
NA2XS2Y 1x70 RM/25 6/10 kV | 280 | 0.443 | 0.123 | 0.217 | cs | 70 | 0.00403 | MV
N2XS(FL)2Y 1x120 RM/35 64/110 kV | 112 | 0.153 | 0.166 | 0.366 | cs | 120 | 0.00393 | HV
N2XS(FL)2Y 1x185 RM/35 64/110 kV | 125 | 0.099 | 0.156 | 0.457 | cs | 185 | 0.00393 | HV
N2XS(FL)2Y 1x240 RM/35 64/110 kV | 135 | 0.075 | 0.149 | 0.526 | cs | 240 | 0.00393 | HV
N2XS(FL)2Y 1x300 RM/35 64/110 kV | 144 | 0.06 | 0.144 | 0.588 | cs | 300 | 0.00393 | HV
15-AL1/3-ST1A 0.4 | 11 | 1.8769 | 0.35 | 0.105 | ol | 16 | 0.00403 | LV
24-AL1/4-ST1A 0.4 | 11.25 | 1.2012 | 0.335 | 0.14 | ol | 24 | 0.00403 | LV
48-AL1/8-ST1A 0.4 | 12.2 | 0.5939 | 0.3 | 0.21 | ol | 48 | 0.00403 | LV
94-AL1/15-ST1A 0.4 | 13.2 | 0.306 | 0.29 | 0.35 | ol | 94 | 0.00403 | LV
34-AL1/6-ST1A 10.0 | 9.7 | 0.8342 | 0.36 | 0.17 | ol | 34 | 0.00403 | MV
48-AL1/8-ST1A 10.0 | 10.1 | 0.5939 | 0.35 | 0.21 | ol | 48 | 0.00403 | MV
70-AL1/11-ST1A 10.0 | 10.4 | 0.4132 | 0.339 | 0.29 | ol | 70 | 0.00403 | MV
94-AL1/15-ST1A 10.0 | 10.75 | 0.306 | 0.33 | 0.35 | ol | 94 | 0.00403 | MV
122-AL1/20-ST1A 10.0 | 11.1 | 0.2376 | 0.323 | 0.41 | ol | 122 | 0.00403 | MV
149-AL1/24-ST1A 10.0 | 11.25 | 0.194 | 0.315 | 0.47 | ol | 149 | 0.00403 | MV
34-AL1/6-ST1A 20.0 | 9.15 | 0.8342 | 0.382 | 0.17 | ol | 34 | 0.00403 | MV
48-AL1/8-ST1A 20.0 | 9.5 | 0.5939 | 0.372 | 0.21 | ol | 48 | 0.00403 | MV
70-AL1/11-ST1A 20.0 | 9.7 | 0.4132 | 0.36 | 0.29 | ol | 70 | 0.00403 | MV
94-AL1/15-ST1A 20.0 | 10 | 0.306 | 0.35 | 0.35 | ol | 94 | 0.00403 | MV
122-AL1/20-ST1A 20.0 | 10.3 | 0.2376 | 0.344 | 0.41 | ol | 122 | 0.00403 | MV
149-AL1/24-ST1A 20.0 | 10.5 | 0.194 | 0.337 | 0.47 | ol | 149 | 0.00403 | MV
184-AL1/30-ST1A 20.0 | 10.75 | 0.1571 | 0.33 | 0.535 | ol | 184 | 0.00403 | MV
243-AL1/39-ST1A 20.0 | 11 | 0.1188 | 0.32 | 0.645 | ol | 243 | 0.00403 | MV
48-AL1/8-ST1A 110.0 | 8 | 0.5939 | 0.46 | 0.21 | ol | 48 | 0.00403 | HV
70-AL1/11-ST1A 110.0 | 8.4 | 0.4132 | 0.45 | 0.29 | ol | 70 | 0.00403 | HV
94-AL1/15-ST1A 110.0 | 8.65 | 0.306 | 0.44 | 0.35 | ol | 94 | 0.00403 | HV
122-AL1/20-ST1A 110.0 | 8.5 | 0.2376 | 0.43 | 0.41 | ol | 122 | 0.00403 | HV
149-AL1/24-ST1A 110.0 | 8.75 | 0.194 | 0.41 | 0.47 | ol | 149 | 0.00403 | HV
184-AL1/30-ST1A 110.0 | 8.8 | 0.1571 | 0.4 | 0.535 | ol | 184 | 0.00403 | HV
243-AL1/39-ST1A 110.0 | 9 | 0.1188 | 0.39 | 0.645 | ol | 243 | 0.00403 | HV
305-AL1/39-ST1A 110.0 | 9.2 | 0.0949 | 0.38 | 0.74 | ol | 305 | 0.00403 | HV
490-AL1/64-ST1A 110.0 | 9.75 | 0.059 | 0.37 | 0.96 | ol | 490 | 0.00403 | HV
679-AL1/86-ST1A 110.0 | 9.95 | 0.042 | 0.36 | 1.15 | ol | 679 | 0.00403 | HV
490-AL1/64-ST1A 220.0 | 10 | 0.059 | 0.285 | 0.96 | ol | 490 | 0.00403 | HV
679-AL1/86-ST1A 220.0 | 11.7 | 0.042 | 0.275 | 1.15 | ol | 679 | 0.00403 | HV
490-AL1/64-ST1A 380.0 | 11 | 0.059 | 0.253 | 0.96 | ol | 490 | 0.00403 | HV
679-AL1/86-ST1A 380.0 | 14.6 | 0.042 | 0.25 | 1.15 | ol | 679 | 0.00403 | HV

## trafo_std_types
| i0_percent | pfe_kw | vkr_percent | sn_mva | vn_lv_kv | vn_hv_kv | vk_percent | shift_degree | vector_group | tap_side | tap_neutral | tap_min | tap_max | tap_step_degree | tap_step_percent | tap_phase_shifter
160 MVA 380/110 kV | 0.06 | 60 | 0.25 | 160 | 110 | 380 | 12.2 | 0 | Yy0 | hv | 0 | -9 | 9 | 0 | 1.5 | FALSE
100 MVA 220/110 kV | 0.06 | 55 | 0.26 | 100 | 110 | 220 | 12 | 0 | Yy0 | hv | 0 | -9 | 9 | 0 | 1.5 | FALSE
63 MVA 110/20 kV | 0.04 | 22 | 0.32 | 63 | 20 | 110 | 18 | 150 | YNd5 | hv | 0 | -9 | 9 | 0 | 1.5 | FALSE
40 MVA 110/20 kV | 0.05 | 18 | 0.34 | 40 | 20 | 110 | 16.2 | 150 | YNd5 | hv | 0 | -9 | 9 | 0 | 1.5 | FALSE
25 MVA 110/20 kV | 0.07 | 14 | 0.41 | 25 | 20 | 110 | 12 | 150 | YNd5 | hv | 0 | -9 | 9 | 0 | 1.5 | FALSE
63 MVA 110/10 kV | 0.04 | 22 | 0.32 | 63 | 10 | 110 | 18 | 150 | YNd5 | hv | 0 | -9 | 9 | 0 | 1.5 | FALSE
40 MVA 110/10 kV | 0.05 | 18 | 0.34 | 40 | 10 | 110 | 16.2 | 150 | YNd5 | hv | 0 | -9 | 9 | 0 | 1.5 | FALSE
25 MVA 110/10 kV | 0.07 | 14 | 0.41 | 25 | 10 | 110 | 12 | 150 | YNd5 | hv | 0 | -9 | 9 | 0 | 1.5 | FALSE
0.25 MVA 20/0.4 kV | 0.32 | 0.8 | 1.44 | 0.25 | 0.4 | 20 | 6 | 150 | Yzn5 | hv | 0 | -2 | 2 | 0 | 2.5 | FALSE
0.4 MVA 20/0.4 kV | 0.3375 | 1.35 | 1.425 | 0.4 | 0.4 | 20 | 6 | 150 | Dyn5 | hv | 0 | -2 | 2 | 0 | 2.5 | FALSE
0.63 MVA 20/0.4 kV | 0.2619 | 1.65 | 1.206 | 0.63 | 0.4 | 20 | 6 | 150 | Dyn5 | hv | 0 | -2 | 2 | 0 | 2.5 | FALSE
0.25 MVA 10/0.4 kV | 0.24 | 0.6 | 1.2 | 0.25 | 0.4 | 10 | 4 | 150 | Dyn5 | hv | 0 | -2 | 2 | 0 | 2.5 | FALSE
0.4 MVA 10/0.4 kV | 0.2375 | 0.95 | 1.325 | 0.4 | 0.4 | 10 | 4 | 150 | Dyn5 | hv | 0 | -2 | 2 | 0 | 2.5 | FALSE
0.63 MVA 10/0.4 kV | 0.1873 | 1.18 | 1.0794 | 0.63 | 0.4 | 10 | 4 | 150 | Dyn5 | hv | 0 | -2 | 2 | 0 | 2.5 | FALSE

## trafo3w_std_types
| sn_hv_mva | sn_mv_mva | sn_lv_mva | vn_hv_kv | vn_mv_kv | vn_lv_kv | vk_hv_percent | vk_mv_percent | vk_lv_percent | vkr_hv_percent | vkr_mv_percent | vkr_lv_percent | pfe_kw | i0_percent | shift_mv_degree | shift_lv_degree | vector_group | tap_side | tap_neutral | tap_min | tap_max | tap_step_percent
63/25/38 MVA 110/20/10 kV | 63 | 25 | 38 | 110 | 20 | 10 | 10.4 | 10.4 | 10.4 | 0.28 | 0.32 | 0.35 | 35 | 0.89 | 0 | 0 | YN0yn0yn0 | hv | 0 | -10 | 10 | 1.2
63/25/38 MVA 110/10/10 kV | 63 | 25 | 38 | 110 | 10 | 10 | 10.4 | 10.4 | 10.4 | 0.28 | 0.32 | 0.35 | 35 | 0.89 | 0 | 0 | YN0yn0yn0 | hv | 0 | -10 | 10 | 1.2

## fuse_std_types
| fuse_type | i_rated_a | t_avg | t_min | t_total | x_avg | x_min | x_total
HV 100A | HV 100A | 100 | 0 | [10.0, 3.64, 0.854, 0.281, 0.1, 0.0531, 0.022, 0.01] | [10.0, 4.267, 1.21, 0.403, 0.1, 0.058, 0.022, 0.01] | 0 | [300.0, 350.0, 450.0, 550.0, 700.0, 850.0, 1200.0, 1752.0] | [600.0, 700.0, 900.0, 1150.0, 1665.0, 2000.0, 3000.0, 4313.0]
HV 10A | HV 10A | 10 | 0 | [10.0, 1675.0, 0.344, 0.156, 0.1, 0.0417, 0.0171, 0.01] | [10.0, 1.3, 0.3, 0.155, 0.1, 0.0555, 0.023, 0.01] | 0 | [30.0, 32.0, 35.0, 37.0, 39.0, 50.0, 70.0, 88.0] | [60.0, 70.0, 80.0, 87.0, 94.0, 110.0, 150.0, 216.0]
HV 125A | HV 125A | 125 | 0 | [10.0, 1.82, 0.344, 0.1, 0.0467, 0.0269, 0.01] | [10.0, 2.478, 0.426, 0.1, 0.0427, 0.0211, 0.01] | 0 | [375.0, 500.0, 700.0, 925.0, 1200.0, 1500.0, 2341.0] | [750.0, 1000.0, 1500.0, 2200.0, 3000.0, 4000.0, 5765.0]
HV 160A | HV 160A | 160 | 0 | [10.0, 4.15, 1.03, 0.198, 0.1, 0.051, 0.0172, 0.01] | [10.0, 2.3, 0.734, 0.274, 0.1, 0.046, 0.0177, 0.01] | 0 | [480.0, 550.0, 700.0, 1000.0, 1260.0, 1600.0, 2500.0, 3227.0] | [960.0, 1300.0, 1700.0, 2200.0, 2996.0, 4000.0, 6000.0, 7946.0]
HV 16A | HV 16A | 16 | 0 | [10.0, 0.352, 0.164, 0.1, 0.0649, 0.0342, 0.01] | [10.0, 2.34, 0.722, 0.181, 0.1, 0.055, 0.0296, 0.01] | 0 | [48.0, 60.0, 65.0, 71.0, 80.0, 100.0, 162.0] | [96.0, 110.0, 125.0, 150.0, 168.0, 200.0, 250.0, 398.0]
HV 200A | HV 200A | 200 | 0 | [10.0, 4.267, 1.21, 0.403, 0.1, 0.058, 0.022, 0.01] | [10.0, 3.73, 1.654, 0.328, 0.1, 0.0531, 0.019, 0.01] | 0 | [600.0, 700.0, 900.0, 1150.0, 1665.0, 2000.0, 3000.0, 4313.0] | [1200.0, 1500.0, 1800.0, 2700.0, 3960.0, 5000.0, 7500.0, 10620.0]
HV 20A | HV 20A | 20 | 0 | [10.0, 1.3, 0.3, 0.155, 0.1, 0.0555, 0.023, 0.01] | [10.0, 1.3, 0.161, 0.1, 0.0611, 0.0399, 0.0141, 0.01] | 0 | [60.0, 70.0, 80.0, 87.0, 94.0, 110.0, 150.0, 216.0] | [120.0, 150.0, 200.0, 223.0, 260.0, 300.0, 450.0, 532.0]
HV 25A | HV 25A | 25 | 0 | [10.0, 2.512, 0.833, 0.299, 0.1, 0.0372, 0.0223, 0.01] | [10.0, 3.125, 0.597, 0.198, 0.1, 0.0378, 0.022, 0.01] | 0 | [75.0, 82.0, 90.0, 100.0, 124.0, 170.0, 200.0, 289.0] | [150.0, 170.0, 210.0, 250.0, 294.0, 400.0, 500.0, 711.0]
HV 31.5A | HV 31.5A | 31.5 | 0 | [10.0, 2.34, 0.722, 0.181, 0.1, 0.055, 0.0296, 0.01] | [10.0, 2.84, 0.368, 0.164, 0.1, 0.0621, 0.0378, 0.0195, 0.01] | 0 | [95.0, 110.0, 125.0, 150.0, 165.0, 200.0, 250.0, 390.0] | [189.0, 220.0, 300.0, 350.0, 393.0, 450.0, 530.0, 700.0, 960.0]
HV 40A | HV 40A | 40 | 0 | [10.0, 1.3, 0.161, 0.1, 0.0611, 0.0399, 0.0141, 0.01] | [10.0, 2.05, 0.369, 0.198, 0.1, 0.051, 0.0298, 0.01] | 0 | [120.0, 150.0, 200.0, 223.0, 260.0, 300.0, 450.0, 532.0] | [240.0, 300.0, 400.0, 450.0, 530.0, 650.0, 800.0, 1311.0]
HV 50A | HV 50A | 50 | 0 | [10.0, 3.215, 0.597, 0.198, 0.1, 0.0378, 0.022, 0.01] | [10.0, 3.64, 0.854, 0.281, 0.1, 0.0531, 0.022, 0.01] | 0 | [150.0, 170.0, 210.0, 250.0, 294.0, 400.0, 500.0, 711.0] | [300.0, 350.0, 450.0, 550.0, 700.0, 850.0, 1200.0, 1752.0]
HV 6.3A | HV 6.3A | 6.3 | 0 | [10.0, 1.39, 0.344, 0.168, 0.1, 0.056, 0.0263, 0.01] | [10.0, 1.711, 0.516, 0.198, 0.1, 0.0634, 0.0303, 0.01] | 0 | [19.0, 19.5, 20.4, 20.8, 22.0, 25.0, 32.0, 48.0] | [38.0, 40.0, 43.0, 48.0, 53.0, 60.0, 75.0, 118.0]
HV 63A | HV 63A | 63 | 0 | [10.0, 2.84, 0.368, 0.164, 0.1, 0.0621, 0.0378, 0.0195, 0.01] | [10.0, 1.82, 0.344, 0.1, 0.0467, 0.0269, 0.01] | 0 | [189.0, 220.0, 300.0, 350.0, 393.0, 450.0, 530.0, 700.0, 961.0] | [378.0, 500.0, 700.0, 934.0, 1200.0, 1500.0, 2366.0]
HV 80A | HV 80A | 80 | 0 | [10.0, 2.05, 0.369, 0.198, 0.1, 0.051, 0.0298, 0.01] | [10.0, 4.15, 1.03, 0.198, 0.1, 0.051, 0.0172, 0.01] | 0 | [240.0, 300.0, 400.0, 450.0, 530.0, 650.0, 800.0, 1311.0] | [480.0, 550.0, 700.0, 1000.0, 1260.0, 1600.0, 2500.0, 3227.0]
Siemens NH-1-100 | Siemens NH-1-100 | 100 | [5400.0, 2000.0, 400.0, 20.0, 1.0, 0.2, 0.012, 0.004] | 0 | 0 | [150.0, 190.0, 250.0, 430.0, 900.0, 1250.0, 2700.0, 3600.0] | 0 | 0
Siemens NH-1-125 | Siemens NH-1-125 | 125 | [4800.0, 120.0, 7.0, 0.1, 0.004] | 0 | 0 | [180.0, 400.0, 740.0, 2000.0, 4250.0] | 0 | 0
Siemens NH-1-16 | Siemens NH-1-16 | 16 | [4000.0, 400.0, 2.0, 0.1, 0.04, 0.01] | 0 | 0 | [26.0, 35.0, 75.0, 150.0, 200.0, 300.0] | 0 | 0
Siemens NH-1-160 | Siemens NH-1-160 | 160 | [4800.0, 120.0, 7.0, 0.1, 0.004] | 0 | 0 | [210.0, 500.0, 900.0, 2300.0, 5000.0] | 0 | 0
Siemens NH-1-25 | Siemens NH-1-25 | 25 | [4000.0, 1000.0, 10.0, 0.2, 0.02, 0.01] | 0 | 0 | [40.0, 50.0, 100.0, 210.0, 400.0, 500.0] | 0 | 0
Siemens NH-1-50 | Siemens NH-1-50 | 50 | [4000.0, 40.0, 4.0, 1.0, 0.02, 0.01] | 0 | 0 | [86.0, 200.0, 300.0, 400.0, 1000.0, 1280.0] | 0 | 0
Siemens NH-1-63 | Siemens NH-1-63 | 63 | [4000.0, 100.0, 10.0, 2.0, 0.04, 0.01] | 0 | 0 | [100.0, 200.0, 300.0, 400.0, 1000.0, 1500.0] | 0 | 0
Siemens NH-1-80 | Siemens NH-1-80 | 80 | [4800.0, 120.0, 7.0, 0.1, 0.01] | 0 | 0 | [150.58, 250.0, 450.0, 1150.0, 2470.0] | 0 | 0
Siemens NH-2-1000 | Siemens NH-2-1000 | 1000 | [4800.0, 120.0, 7.0, 0.1, 0.004] | 0 | 0 | [1900.0, 3500.0, 8400.0, 24000.0, 52000.0] | 0 | 0
Siemens NH-2-200 | Siemens NH-2-200 | 200 | [4800.0, 120.0, 7.0, 0.1, 0.004] | 0 | 0 | [280.0, 650.0, 1200.0, 3000.0, 7000.0] | 0 | 0
Siemens NH-2-224 | Siemens NH-2-224 | 224 | [4800.0, 120.0, 7.0, 0.2, 0.04, 0.004] | 0 | 0 | [400.0, 750.0, 1453.0, 3025.0, 4315.0, 7600.0] | 0 | 0
Siemens NH-2-250 | Siemens NH-2-250 | 250 | [4800.0, 120.0, 7.0, 0.1, 0.004] | 0 | 0 | [450.0, 800.0, 1650.0, 4000.0, 8500.0] | 0 | 0
Siemens NH-2-315 | Siemens NH-2-315 | 315 | [4800.0, 120.0, 7.0, 0.1, 0.004] | 0 | 0 | [550.0, 920.0, 1900.0, 5000.0, 11000.0] | 0 | 0
Siemens NH-2-355 | Siemens NH-2-355 | 355 | [4800.0, 120.0, 6.0, 0.1, 0.004] | 0 | 0 | [650.0, 1116.27, 2350.0, 5840.0, 12790.0] | 0 | 0
Siemens NH-2-400 | Siemens NH-2-400 | 400 | [4800.0, 120.0, 7.0, 0.1, 0.004] | 0 | 0 | [720.0, 1350.0, 2800.0, 6500.0, 15000.0] | 0 | 0
Siemens NH-2-425 | Siemens NH-2-425 | 425 | [4800.0, 120.0, 7.0, 0.1, 0.004] | 0 | 0 | [850.0, 1500.0, 3050.0, 7500.0, 16500.0] | 0 | 0
Siemens NH-2-630 | Siemens NH-2-630 | 630 | [4800.0, 120.0, 7.0, 0.1, 0.004] | 0 | 0 | [1200.0, 2000.0, 4800.0, 12000.0, 26000.0] | 0 | 0

## dtypes
| element | column | dtype
0 | bus | name | object
1 | bus | vn_kv | float64
2 | bus | type | object
3 | bus | zone | object
4 | bus | in_service | bool
5 | load | name | object
6 | load | bus | uint32
7 | load | p_mw | float64
8 | load | q_mvar | float64
9 | load | const_z_percent | float64
10 | load | const_i_percent | float64
11 | load | sn_mva | float64
12 | load | scaling | float64
13 | load | in_service | bool
14 | load | type | object
15 | ext_grid | name | object
16 | ext_grid | bus | uint32
17 | ext_grid | vm_pu | float64
18 | ext_grid | va_degree | float64
19 | ext_grid | slack_weight | float64
20 | ext_grid | in_service | bool
21 | line | name | object
22 | line | std_type | object
23 | line | from_bus | uint32
24 | line | to_bus | uint32
25 | line | length_km | float64
26 | line | r_ohm_per_km | float64
27 | line | x_ohm_per_km | float64
28 | line | c_nf_per_km | float64
29 | line | g_us_per_km | float64
30 | line | max_i_ka | float64
31 | line | df | float64
32 | line | parallel | uint32
33 | line | type | object
34 | line | in_service | bool
35 | trafo | name | object
36 | trafo | std_type | object
37 | trafo | hv_bus | uint32
38 | trafo | lv_bus | uint32
39 | trafo | sn_mva | float64
40 | trafo | vn_hv_kv | float64
41 | trafo | vn_lv_kv | float64
42 | trafo | vk_percent | float64
43 | trafo | vkr_percent | float64
44 | trafo | pfe_kw | float64
45 | trafo | i0_percent | float64
46 | trafo | shift_degree | float64
47 | trafo | tap_side | object
48 | trafo | tap_neutral | int32
49 | trafo | tap_min | int32
50 | trafo | tap_max | int32
51 | trafo | tap_step_percent | float64
52 | trafo | tap_step_degree | float64
53 | trafo | tap_pos | int32
54 | trafo | tap_phase_shifter | bool
55 | trafo | parallel | uint32
56 | trafo | df | float64
57 | trafo | in_service | bool
58 | line_geodata | coords | object
59 | bus_geodata | x | float64
60 | bus_geodata | y | float64
61 | bus_geodata | coords | object

## parameters
| version | format_version | converged | OPF_converged | name | f_hz | sn_mva
0 | 2.14.6 | 2.14.0 | FALSE | FALSE |  | 50 | 1