## bus
| name | vn_kv | type | zone | in_service
0 | bus_LV_4254-6_0_5_node_0 | 0.4 | n |  | TRUE
1 | bus_LV_4254-6_0_5_node_1 | 0.4 | n |  | TRUE
2 | bus_LV_4254-6_0_5_node_3 | 0.4 | n |  | TRUE
3 | bus_LV_4254-6_0_5_node_4 | 0.4 | n |  | TRUE
4 | bus_LV_4254-6_0_5_node_5 | 0.4 | n |  | TRUE
5 | bus_LV_4254-6_0_5_node_6 | 0.4 | n |  | TRUE
6 | bus_LV_4254-6_0_5_node_176 | 0.4 | n |  | TRUE
7 | bus_LV_4254-6_0_5_node_177 | 0.4 | n |  | TRUE
8 | bus_LV_4254-6_0_5_node_174 | 0.4 | n |  | TRUE
9 | bus_LV_4254-6_0_5_node_8 | 0.4 | n |  | TRUE
10 | bus_LV_4254-6_0_5_node_9 | 0.4 | n |  | TRUE
11 | bus_LV_4254-6_0_5_node_10 | 0.4 | n |  | TRUE
12 | bus_LV_4254-6_0_5_node_11 | 0.4 | n |  | TRUE
13 | bus_LV_4254-6_0_5_node_12 | 0.4 | n |  | TRUE
14 | bus_LV_4254-6_0_5_node_13 | 0.4 | n |  | TRUE
15 | bus_LV_4254-6_0_5_node_15 | 0.4 | n |  | TRUE
16 | bus_LV_4254-6_0_5_node_47 | 0.4 | n |  | TRUE
17 | bus_LV_4254-6_0_5_node_22 | 0.4 | n |  | TRUE
18 | bus_LV_4254-6_0_5_node_14 | 0.4 | n |  | TRUE
19 | bus_LV_4254-6_0_5_node_38 | 0.4 | n |  | TRUE
20 | bus_LV_4254-6_0_5_node_24 | 0.4 | n |  | TRUE
21 | bus_LV_4254-6_0_5_node_20 | 0.4 | n |  | TRUE
22 | bus_LV_4254-6_0_5_node_16 | 0.4 | n |  | TRUE
23 | bus_LV_4254-6_0_5_node_17 | 0.4 | n |  | TRUE
24 | bus_LV_4254-6_0_5_node_55 | 0.4 | n |  | TRUE
25 | bus_LV_4254-6_0_5_node_54 | 0.4 | n |  | TRUE
26 | bus_LV_4254-6_0_5_node_21 | 0.4 | n |  | TRUE
27 | bus_LV_4254-6_0_5_node_23 | 0.4 | n |  | TRUE
28 | bus_LV_4254-6_0_5_node_27 | 0.4 | n |  | TRUE
29 | bus_LV_4254-6_0_5_node_28 | 0.4 | n |  | TRUE
30 | bus_LV_4254-6_0_5_node_30 | 0.4 | n |  | TRUE
31 | bus_LV_4254-6_0_5_node_167 | 0.4 | n |  | TRUE
32 | bus_LV_4254-6_0_5_node_160 | 0.4 | n |  | TRUE
33 | bus_LV_4254-6_0_5_node_165 | 0.4 | n |  | TRUE
34 | bus_LV_4254-6_0_5_node_159 | 0.4 | n |  | TRUE
35 | bus_LV_4254-6_0_5_node_31 | 0.4 | n |  | TRUE
36 | bus_LV_4254-6_0_5_node_32 | 0.4 | n |  | TRUE
37 | bus_LV_4254-6_0_5_node_33 | 0.4 | n |  | TRUE
38 | bus_LV_4254-6_0_5_node_34 | 0.4 | n |  | TRUE
39 | bus_LV_4254-6_0_5_node_51 | 0.4 | n |  | TRUE
40 | bus_LV_4254-6_0_5_node_49 | 0.4 | n |  | TRUE
41 | bus_LV_4254-6_0_5_node_35 | 0.4 | n |  | TRUE
42 | bus_LV_4254-6_0_5_node_36 | 0.4 | n |  | TRUE
43 | bus_LV_4254-6_0_5_node_37 | 0.4 | n |  | TRUE
44 | bus_LV_4254-6_0_5_node_39 | 0.4 | n |  | TRUE
45 | bus_LV_4254-6_0_5_node_40 | 0.4 | n |  | TRUE
46 | bus_LV_4254-6_0_5_node_41 | 0.4 | n |  | TRUE
47 | bus_LV_4254-6_0_5_node_48 | 0.4 | n |  | TRUE
48 | bus_LV_4254-6_0_5_node_119 | 0.4 | n |  | TRUE
49 | bus_LV_4254-6_0_5_node_75 | 0.4 | n |  | TRUE
50 | bus_LV_4254-6_0_5_node_53 | 0.4 | n |  | TRUE
51 | bus_LV_4254-6_0_5_node_68 | 0.4 | n |  | TRUE
52 | bus_LV_4254-6_0_5_node_57 | 0.4 | n |  | TRUE
53 | bus_LV_4254-6_0_5_node_74 | 0.4 | n |  | TRUE
54 | bus_LV_4254-6_0_5_node_42 | 0.4 | n |  | TRUE
55 | bus_LV_4254-6_0_5_node_43 | 0.4 | n |  | TRUE
56 | bus_LV_4254-6_0_5_node_44 | 0.4 | n |  | TRUE
57 | bus_LV_4254-6_0_5_node_45 | 0.4 | n |  | TRUE
58 | bus_LV_4254-6_0_5_node_46 | 0.4 | n |  | TRUE
59 | bus_LV_4254-6_0_5_node_105 | 0.4 | n |  | TRUE
60 | bus_LV_4254-6_0_5_node_106 | 0.4 | n |  | TRUE
61 | bus_LV_4254-6_0_5_node_110 | 0.4 | n |  | TRUE
62 | bus_LV_4254-6_0_5_node_103 | 0.4 | n |  | TRUE
63 | bus_LV_4254-6_0_5_node_107 | 0.4 | n |  | TRUE
64 | bus_LV_4254-6_0_5_node_111 | 0.4 | n |  | TRUE
65 | bus_LV_4254-6_0_5_node_58 | 0.4 | n |  | TRUE
66 | bus_LV_4254-6_0_5_node_56 | 0.4 | n |  | TRUE
67 | bus_LV_4254-6_0_5_node_50 | 0.4 | n |  | TRUE
68 | bus_LV_4254-6_0_5_node_52 | 0.4 | n |  | TRUE
69 | bus_LV_4254-6_0_5_node_126 | 0.4 | n |  | TRUE
70 | bus_LV_4254-6_0_5_node_127 | 0.4 | n |  | TRUE
71 | bus_LV_4254-6_0_5_node_86 | 0.4 | n |  | TRUE
72 | bus_LV_4254-6_0_5_node_81 | 0.4 | n |  | TRUE
73 | bus_LV_4254-6_0_5_node_59 | 0.4 | n |  | TRUE
74 | bus_LV_4254-6_0_5_node_60 | 0.4 | n |  | TRUE
75 | bus_LV_4254-6_0_5_node_61 | 0.4 | n |  | TRUE
76 | bus_LV_4254-6_0_5_node_62 | 0.4 | n |  | TRUE
77 | bus_LV_4254-6_0_5_node_63 | 0.4 | n |  | TRUE
78 | bus_LV_4254-6_0_5_node_67 | 0.4 | n |  | TRUE
79 | bus_LV_4254-6_0_5_node_64 | 0.4 | n |  | TRUE
80 | bus_LV_4254-6_0_5_node_80 | 0.4 | n |  | TRUE
81 | bus_LV_4254-6_0_5_node_65 | 0.4 | n |  | TRUE
82 | bus_LV_4254-6_0_5_node_66 | 0.4 | n |  | TRUE
83 | bus_LV_4254-6_0_5_node_88 | 0.4 | n |  | TRUE
84 | bus_LV_4254-6_0_5_node_89 | 0.4 | n |  | TRUE
85 | bus_LV_4254-6_0_5_node_69 | 0.4 | n |  | TRUE
86 | bus_LV_4254-6_0_5_node_70 | 0.4 | n |  | TRUE
87 | bus_LV_4254-6_0_5_node_71 | 0.4 | n |  | TRUE
88 | bus_LV_4254-6_0_5_node_72 | 0.4 | n |  | TRUE
89 | bus_LV_4254-6_0_5_node_73 | 0.4 | n |  | TRUE
90 | bus_LV_4254-6_0_5_node_79 | 0.4 | n |  | TRUE
91 | bus_LV_4254-6_0_5_node_102 | 0.4 | n |  | TRUE
92 | bus_LV_4254-6_0_5_node_76 | 0.4 | n |  | TRUE
93 | bus_LV_4254-6_0_5_node_77 | 0.4 | n |  | TRUE
94 | bus_LV_4254-6_0_5_node_96 | 0.4 | n |  | TRUE
95 | bus_LV_4254-6_0_5_node_123 | 0.4 | n |  | TRUE
96 | bus_LV_4254-6_0_5_node_93 | 0.4 | n |  | TRUE
97 | bus_LV_4254-6_0_5_node_94 | 0.4 | n |  | TRUE
98 | bus_LV_4254-6_0_5_node_82 | 0.4 | n |  | TRUE
99 | bus_LV_4254-6_0_5_node_83 | 0.4 | n |  | TRUE
100 | bus_LV_4254-6_0_5_node_85 | 0.4 | n |  | TRUE
101 | bus_LV_4254-6_0_5_node_87 | 0.4 | n |  | TRUE
102 | bus_LV_4254-6_0_5_node_90 | 0.4 | n |  | TRUE
103 | bus_LV_4254-6_0_5_node_91 | 0.4 | n |  | TRUE
104 | bus_LV_4254-6_0_5_node_92 | 0.4 | n |  | TRUE
105 | bus_LV_4254-6_0_5_node_95 | 0.4 | n |  | TRUE
106 | bus_LV_4254-6_0_5_node_149 | 0.4 | n |  | TRUE
107 | bus_LV_4254-6_0_5_node_148 | 0.4 | n |  | TRUE
108 | bus_LV_4254-6_0_5_node_197 | 0.4 | n |  | TRUE
109 | bus_LV_4254-6_0_5_node_141 | 0.4 | n |  | TRUE
110 | bus_LV_4254-6_0_5_node_121 | 0.4 | n |  | TRUE
111 | bus_LV_4254-6_0_5_node_97 | 0.4 | n |  | TRUE
112 | bus_LV_4254-6_0_5_node_99 | 0.4 | n |  | TRUE
113 | bus_LV_4254-6_0_5_node_100 | 0.4 | n |  | TRUE
114 | bus_LV_4254-6_0_5_node_101 | 0.4 | n |  | TRUE
115 | bus_LV_4254-6_0_5_node_104 | 0.4 | n |  | TRUE
116 | bus_LV_4254-6_0_5_node_108 | 0.4 | n |  | TRUE
117 | bus_LV_4254-6_0_5_node_109 | 0.4 | n |  | TRUE
118 | bus_LV_4254-6_0_5_node_124 | 0.4 | n |  | TRUE
119 | bus_LV_4254-6_0_5_node_125 | 0.4 | n |  | TRUE
120 | bus_LV_4254-6_0_5_node_112 | 0.4 | n |  | TRUE
121 | bus_LV_4254-6_0_5_node_113 | 0.4 | n |  | TRUE
122 | bus_LV_4254-6_0_5_node_114 | 0.4 | n |  | TRUE
123 | bus_LV_4254-6_0_5_node_116 | 0.4 | n |  | TRUE
124 | bus_LV_4254-6_0_5_node_115 | 0.4 | n |  | TRUE
125 | bus_LV_4254-6_0_5_node_117 | 0.4 | n |  | TRUE
126 | bus_LV_4254-6_0_5_node_118 | 0.4 | n |  | TRUE
127 | bus_LV_4254-6_0_5_node_122 | 0.4 | n |  | TRUE
128 | bus_LV_4254-6_0_5_node_120 | 0.4 | n |  | TRUE
129 | bus_LV_4254-6_0_5_node_130 | 0.4 | n |  | TRUE
130 | bus_LV_4254-6_0_5_node_128 | 0.4 | n |  | TRUE
131 | bus_LV_4254-6_0_5_node_132 | 0.4 | n |  | TRUE
132 | bus_LV_4254-6_0_5_node_133 | 0.4 | n |  | TRUE
133 | bus_LV_4254-6_0_5_node_129 | 0.4 | n |  | TRUE
134 | bus_LV_4254-6_0_5_node_131 | 0.4 | n |  | TRUE
135 | bus_LV_4254-6_0_5_node_135 | 0.4 | n |  | TRUE
136 | bus_LV_4254-6_0_5_node_134 | 0.4 | n |  | TRUE
137 | bus_LV_4254-6_0_5_node_136 | 0.4 | n |  | TRUE
138 | bus_LV_4254-6_0_5_node_168 | 0.4 | n |  | TRUE
139 | bus_LV_4254-6_0_5_node_170 | 0.4 | n |  | TRUE
140 | bus_LV_4254-6_0_5_node_151 | 0.4 | n |  | TRUE
141 | bus_LV_4254-6_0_5_node_137 | 0.4 | n |  | TRUE
142 | bus_LV_4254-6_0_5_node_138 | 0.4 | n |  | TRUE
143 | bus_LV_4254-6_0_5_node_139 | 0.4 | n |  | TRUE
144 | bus_LV_4254-6_0_5_node_140 | 0.4 | n |  | TRUE
145 | bus_LV_4254-6_0_5_node_142 | 0.4 | n |  | TRUE
146 | bus_LV_4254-6_0_5_node_143 | 0.4 | n |  | TRUE
147 | bus_LV_4254-6_0_5_node_196 | 0.4 | n |  | TRUE
148 | bus_LV_4254-6_0_5_node_144 | 0.4 | n |  | TRUE
149 | bus_LV_4254-6_0_5_node_195 | 0.4 | n |  | TRUE
150 | bus_LV_4254-6_0_5_node_145 | 0.4 | n |  | TRUE
151 | bus_LV_4254-6_0_5_node_146 | 0.4 | n |  | TRUE
152 | bus_LV_4254-6_0_5_node_147 | 0.4 | n |  | TRUE
153 | bus_LV_4254-6_0_5_node_150 | 0.4 | n |  | TRUE
154 | bus_LV_4254-6_0_5_node_169 | 0.4 | n |  | TRUE
155 | bus_LV_4254-6_0_5_node_163 | 0.4 | n |  | TRUE
156 | bus_LV_4254-6_0_5_node_186 | 0.4 | n |  | TRUE
157 | bus_LV_4254-6_0_5_node_162 | 0.4 | n |  | TRUE
158 | bus_LV_4254-6_0_5_node_200 | 0.4 | n |  | TRUE
159 | bus_LV_4254-6_0_5_node_152 | 0.4 | n |  | TRUE
160 | bus_LV_4254-6_0_5_node_153 | 0.4 | n |  | TRUE
161 | bus_LV_4254-6_0_5_node_154 | 0.4 | n |  | TRUE
162 | bus_LV_4254-6_0_5_node_155 | 0.4 | n |  | TRUE
163 | bus_LV_4254-6_0_5_node_156 | 0.4 | n |  | TRUE
164 | bus_LV_4254-6_0_5_node_158 | 0.4 | n |  | TRUE
165 | bus_LV_4254-6_0_5_node_161 | 0.4 | n |  | TRUE
166 | bus_LV_4254-6_0_5_node_157 | 0.4 | n |  | TRUE
167 | bus_LV_4254-6_0_5_node_164 | 0.4 | n |  | TRUE
168 | bus_LV_4254-6_0_5_node_166 | 0.4 | n |  | TRUE
169 | bus_LV_4254-6_0_5_node_171 | 0.4 | n |  | TRUE
170 | bus_LV_4254-6_0_5_node_172 | 0.4 | n |  | TRUE
171 | bus_LV_4254-6_0_5_node_173 | 0.4 | n |  | TRUE
172 | bus_LV_4254-6_0_5_node_175 | 0.4 | n |  | TRUE
173 | bus_LV_4254-6_0_5_node_184 | 0.4 | n |  | TRUE
174 | bus_LV_4254-6_0_5_node_182 | 0.4 | n |  | TRUE
175 | bus_LV_4254-6_0_5_node_178 | 0.4 | n |  | TRUE
176 | bus_LV_4254-6_0_5_node_179 | 0.4 | n |  | TRUE
177 | bus_LV_4254-6_0_5_node_180 | 0.4 | n |  | TRUE
178 | bus_LV_4254-6_0_5_node_181 | 0.4 | n |  | TRUE
179 | bus_LV_4254-6_0_5_node_183 | 0.4 | n |  | TRUE
180 | bus_LV_4254-6_0_5_node_185 | 0.4 | n |  | TRUE
181 | bus_LV_4254-6_0_5_node_191 | 0.4 | n |  | TRUE
182 | bus_LV_4254-6_0_5_node_189 | 0.4 | n |  | TRUE
183 | bus_LV_4254-6_0_5_node_187 | 0.4 | n |  | TRUE
184 | bus_LV_4254-6_0_5_node_188 | 0.4 | n |  | TRUE
185 | bus_LV_4254-6_0_5_node_190 | 0.4 | n |  | TRUE
186 | bus_LV_4254-6_0_5_node_192 | 0.4 | n |  | TRUE
187 | bus_LV_4254-6_0_5_node_193 | 0.4 | n |  | TRUE
188 | bus_LV_4254-6_0_5_node_194 | 0.4 | n |  | TRUE
189 | bus_LV_4254-6_0_5_node_199 | 0.4 | n |  | TRUE
190 | bus_MV_298_1_node_52 | 20 | n |  | TRUE

## load
| name | bus | p_mw | q_mvar | const_z_percent | const_i_percent | sn_mva | scaling | in_service | type
0 | LV_4254-6_0_5_load_0 | 0 | 0.015071 | 0.0037772 | 0 | 0 |  | 1 | TRUE | wye
1 | LV_4254-6_0_5_load_1 | 1 | 0.0014143 | 0.00035446 | 0 | 0 |  | 1 | TRUE | wye
2 | LV_4254-6_0_5_load_4 | 3 | 0.0032099 | 0.00080449 | 0 | 0 |  | 1 | TRUE | wye
3 | LV_4254-6_0_5_load_5 | 4 | 0.0050089 | 0.0012554 | 0 | 0 |  | 1 | TRUE | wye
4 | LV_4254-6_0_5_load_6 | 5 | 0.0017058 | 0.00042752 | 0 | 0 |  | 1 | TRUE | wye
5 | LV_4254-6_0_5_load_176 | 6 | 0.0014884 | 0.00037303 | 0 | 0 |  | 1 | TRUE | wye
6 | LV_4254-6_0_5_load_177 | 7 | 0.00056853 | 0.00014249 | 0 | 0 |  | 1 | TRUE | wye
7 | LV_4254-6_0_5_load_174 | 8 | 0.0015785 | 0.00039561 | 0 | 0 |  | 1 | TRUE | wye
8 | LV_4254-6_0_5_load_8 | 9 | 0.0019547 | 0.00048989 | 0 | 0 |  | 1 | TRUE | wye
9 | LV_4254-6_0_5_load_9 | 10 | 0.0023003 | 0.00057651 | 0 | 0 |  | 1 | TRUE | wye
10 | LV_4254-6_0_5_load_11 | 12 | 0.0020487 | 0.00051345 | 0 | 0 |  | 1 | TRUE | wye
11 | LV_4254-6_0_5_load_13 | 14 | 0.0018347 | 0.00045983 | 0 | 0 |  | 1 | TRUE | wye
12 | LV_4254-6_0_5_load_15 | 15 | 0.0026377 | 0.00066108 | 0 | 0 |  | 1 | TRUE | wye
13 | LV_4254-6_0_5_load_47 | 16 | 0.0031442 | 0.00078801 | 0 | 0 |  | 1 | TRUE | wye
14 | LV_4254-6_0_5_load_14 | 18 | 0.0015653 | 0.00039231 | 0 | 0 |  | 1 | TRUE | wye
15 | LV_4254-6_0_5_load_24 | 20 | 0.0019512 | 0.00048901 | 0 | 0 |  | 1 | TRUE | wye
16 | LV_4254-6_0_5_load_20 | 21 | 0.0016897 | 0.00042348 | 0 | 0 |  | 1 | TRUE | wye
17 | LV_4254-6_0_5_load_16 | 22 | 0.0034654 | 0.00086851 | 0 | 0 |  | 1 | TRUE | wye
18 | LV_4254-6_0_5_load_17 | 23 | 0.0015473 | 0.00038778 | 0 | 0 |  | 1 | TRUE | wye
19 | LV_4254-6_0_5_load_55 | 24 | 0.0012924 | 0.00032391 | 0 | 0 |  | 1 | TRUE | wye
20 | LV_4254-6_0_5_load_54 | 25 | 0.0016825 | 0.00042167 | 0 | 0 |  | 1 | TRUE | wye
21 | LV_4254-6_0_5_load_21 | 26 | 0.0019675 | 0.00049311 | 0 | 0 |  | 1 | TRUE | wye
22 | LV_4254-6_0_5_load_23 | 27 | 0.0026001 | 0.00065166 | 0 | 0 |  | 1 | TRUE | wye
23 | LV_4254-6_0_5_load_27 | 28 | 0.0037037 | 0.00092822 | 0 | 0 |  | 1 | TRUE | wye
24 | LV_4254-6_0_5_load_160 | 32 | 0.00058595 | 0.00014685 | 0 | 0 |  | 1 | TRUE | wye
25 | LV_4254-6_0_5_load_165 | 33 | 0.0013245 | 0.00033196 | 0 | 0 |  | 1 | TRUE | wye
26 | LV_4254-6_0_5_load_31 | 35 | 0.003469 | 0.0008694 | 0 | 0 |  | 1 | TRUE | wye
27 | LV_4254-6_0_5_load_32 | 36 | 0.0017912 | 0.00044893 | 0 | 0 |  | 1 | TRUE | wye
28 | LV_4254-6_0_5_load_33 | 37 | 0.0046708 | 0.0011706 | 0 | 0 |  | 1 | TRUE | wye
29 | LV_4254-6_0_5_load_34 | 38 | 0.0017922 | 0.00044917 | 0 | 0 |  | 1 | TRUE | wye
30 | LV_4254-6_0_5_load_51 | 39 | 0.0017952 | 0.00044991 | 0 | 0 |  | 1 | TRUE | wye
31 | LV_4254-6_0_5_load_49 | 40 | 0.0018183 | 0.0004557 | 0 | 0 |  | 1 | TRUE | wye
32 | LV_4254-6_0_5_load_35 | 41 | 0.0019368 | 0.00048542 | 0 | 0 |  | 1 | TRUE | wye
33 | LV_4254-6_0_5_load_36 | 42 | 0.0024168 | 0.0006057 | 0 | 0 |  | 1 | TRUE | wye
34 | LV_4254-6_0_5_load_40 | 45 | 0.0020781 | 0.00052081 | 0 | 0 |  | 1 | TRUE | wye
35 | LV_4254-6_0_5_load_41 | 46 | 0.0024345 | 0.00061014 | 0 | 0 |  | 1 | TRUE | wye
36 | LV_4254-6_0_5_load_48 | 47 | 0.0031738 | 0.00079543 | 0 | 0 |  | 1 | TRUE | wye
37 | LV_4254-6_0_5_load_119 | 48 | 0.0016206 | 0.00040615 | 0 | 0 |  | 1 | TRUE | wye
38 | LV_4254-6_0_5_load_75 | 49 | 0.0024553 | 0.00061537 | 0 | 0 |  | 1 | TRUE | wye
39 | LV_4254-6_0_5_load_53 | 50 | 0.0019312 | 0.000484 | 0 | 0 |  | 1 | TRUE | wye
40 | LV_4254-6_0_5_load_68 | 51 | 0.0030316 | 0.00075979 | 0 | 0 |  | 1 | TRUE | wye
41 | LV_4254-6_0_5_load_74 | 53 | 0.0030395 | 0.00076176 | 0 | 0 |  | 1 | TRUE | wye
42 | LV_4254-6_0_5_load_42 | 54 | 0.0026284 | 0.00065875 | 0 | 0 |  | 1 | TRUE | wye
43 | LV_4254-6_0_5_load_43 | 55 | 0.0030903 | 0.00077449 | 0 | 0 |  | 1 | TRUE | wye
44 | LV_4254-6_0_5_load_44 | 56 | 0.0032169 | 0.00080623 | 0 | 0 |  | 1 | TRUE | wye
45 | LV_4254-6_0_5_load_46 | 58 | 0.0028383 | 0.00071134 | 0 | 0 |  | 1 | TRUE | wye
46 | LV_4254-6_0_5_load_105 | 59 | 0.0023026 | 0.00057708 | 0 | 0 |  | 1 | TRUE | wye
47 | LV_4254-6_0_5_load_106 | 60 | 0.0026368 | 0.00066086 | 0 | 0 |  | 1 | TRUE | wye
48 | LV_4254-6_0_5_load_110 | 61 | 0.001916 | 0.00048018 | 0 | 0 |  | 1 | TRUE | wye
49 | LV_4254-6_0_5_load_103 | 62 | 0.0025327 | 0.00063477 | 0 | 0 |  | 1 | TRUE | wye
50 | LV_4254-6_0_5_load_111 | 64 | 0.0013285 | 0.00033296 | 0 | 0 |  | 1 | TRUE | wye
51 | LV_4254-6_0_5_load_58 | 65 | 0.0018421 | 0.00046167 | 0 | 0 |  | 1 | TRUE | wye
52 | LV_4254-6_0_5_load_56 | 66 | 0.0016928 | 0.00042425 | 0 | 0 |  | 1 | TRUE | wye
53 | LV_4254-6_0_5_load_50 | 67 | 0.0023988 | 0.0006012 | 0 | 0 |  | 1 | TRUE | wye
54 | LV_4254-6_0_5_load_52 | 68 | 0.002416 | 0.0006055 | 0 | 0 |  | 1 | TRUE | wye
55 | LV_4254-6_0_5_load_126 | 69 | 0.0023317 | 0.00058438 | 0 | 0 |  | 1 | TRUE | wye
56 | LV_4254-6_0_5_load_127 | 70 | 0.0033279 | 0.00083405 | 0 | 0 |  | 1 | TRUE | wye
57 | LV_4254-6_0_5_load_86 | 71 | 0.0026139 | 0.00065509 | 0 | 0 |  | 1 | TRUE | wye
58 | LV_4254-6_0_5_load_81 | 72 | 0.001693 | 0.00042431 | 0 | 0 |  | 1 | TRUE | wye
59 | LV_4254-6_0_5_load_59 | 73 | 0.0019115 | 0.00047906 | 0 | 0 |  | 1 | TRUE | wye
60 | LV_4254-6_0_5_load_60 | 74 | 0.0018705 | 0.00046878 | 0 | 0 |  | 1 | TRUE | wye
61 | LV_4254-6_0_5_load_61 | 75 | 0.0013399 | 0.0003358 | 0 | 0 |  | 1 | TRUE | wye
62 | LV_4254-6_0_5_load_62 | 76 | 0.0029485 | 0.00073897 | 0 | 0 |  | 1 | TRUE | wye
63 | LV_4254-6_0_5_load_63 | 77 | 0.0018498 | 0.0004636 | 0 | 0 |  | 1 | TRUE | wye
64 | LV_4254-6_0_5_load_67 | 78 | 0.0026712 | 0.00066946 | 0 | 0 |  | 1 | TRUE | wye
65 | LV_4254-6_0_5_load_64 | 79 | 0.0010607 | 0.00026585 | 0 | 0 |  | 1 | TRUE | wye
66 | LV_4254-6_0_5_load_80 | 80 | 0.0020426 | 0.00051193 | 0 | 0 |  | 1 | TRUE | wye
67 | LV_4254-6_0_5_load_65 | 81 | 0.005194 | 0.0013017 | 0 | 0 |  | 1 | TRUE | wye
68 | LV_4254-6_0_5_load_66 | 82 | 0.0024781 | 0.00062108 | 0 | 0 |  | 1 | TRUE | wye
69 | LV_4254-6_0_5_load_88 | 83 | 0.0052123 | 0.0013063 | 0 | 0 |  | 1 | TRUE | wye
70 | LV_4254-6_0_5_load_69 | 85 | 0.0047599 | 0.0011929 | 0 | 0 |  | 1 | TRUE | wye
71 | LV_4254-6_0_5_load_70 | 86 | 0.00085157 | 0.00021342 | 0 | 0 |  | 1 | TRUE | wye
72 | LV_4254-6_0_5_load_71 | 87 | 0.0033984 | 0.00085172 | 0 | 0 |  | 1 | TRUE | wye
73 | LV_4254-6_0_5_load_73 | 89 | 0.0025697 | 0.00064403 | 0 | 0 |  | 1 | TRUE | wye
74 | LV_4254-6_0_5_load_79 | 90 | 0.0020774 | 0.00052064 | 0 | 0 |  | 1 | TRUE | wye
75 | LV_4254-6_0_5_load_102 | 91 | 0.0019656 | 0.00049262 | 0 | 0 |  | 1 | TRUE | wye
76 | LV_4254-6_0_5_load_76 | 92 | 0.0049794 | 0.001248 | 0 | 0 |  | 1 | TRUE | wye
77 | LV_4254-6_0_5_load_96 | 94 | 0.0029564 | 0.00074094 | 0 | 0 |  | 1 | TRUE | wye
78 | LV_4254-6_0_5_load_93 | 96 | 0.0075678 | 0.0018967 | 0 | 0 |  | 1 | TRUE | wye
79 | LV_4254-6_0_5_load_82 | 98 | 0.0018607 | 0.00046635 | 0 | 0 |  | 1 | TRUE | wye
80 | LV_4254-6_0_5_load_83 | 99 | 0.0021218 | 0.00053178 | 0 | 0 |  | 1 | TRUE | wye
81 | LV_4254-6_0_5_load_85 | 100 | 0.001997 | 0.0005005 | 0 | 0 |  | 1 | TRUE | wye
82 | LV_4254-6_0_5_load_87 | 101 | 0.0014983 | 0.00037551 | 0 | 0 |  | 1 | TRUE | wye
83 | LV_4254-6_0_5_load_90 | 102 | 0.0019967 | 0.00050043 | 0 | 0 |  | 1 | TRUE | wye
84 | LV_4254-6_0_5_load_91 | 103 | 0.0016447 | 0.00041219 | 0 | 0 |  | 1 | TRUE | wye
85 | LV_4254-6_0_5_load_149 | 106 | 0.00097857 | 0.00024525 | 0 | 0 |  | 1 | TRUE | wye
86 | LV_4254-6_0_5_load_148 | 107 | 0.0061744 | 0.0015474 | 0 | 0 |  | 1 | TRUE | wye
87 | LV_4254-6_0_5_load_197 | 108 | 0.0011575 | 0.00029009 | 0 | 0 |  | 1 | TRUE | wye
88 | LV_4254-6_0_5_load_141 | 109 | 0.0011172 | 0.00028 | 0 | 0 |  | 1 | TRUE | wye
89 | LV_4254-6_0_5_load_121 | 110 | 0.002123 | 0.00053207 | 0 | 0 |  | 1 | TRUE | wye
90 | LV_4254-6_0_5_load_97 | 111 | 0.0013646 | 0.00034201 | 0 | 0 |  | 1 | TRUE | wye
91 | LV_4254-6_0_5_load_100 | 113 | 0.0017006 | 0.00042621 | 0 | 0 |  | 1 | TRUE | wye
92 | LV_4254-6_0_5_load_101 | 114 | 0.0021635 | 0.00054223 | 0 | 0 |  | 1 | TRUE | wye
93 | LV_4254-6_0_5_load_104 | 115 | 0.0018277 | 0.00045807 | 0 | 0 |  | 1 | TRUE | wye
94 | LV_4254-6_0_5_load_108 | 116 | 0.0027835 | 0.00069762 | 0 | 0 |  | 1 | TRUE | wye
95 | LV_4254-6_0_5_load_109 | 117 | 0.0019829 | 0.00049696 | 0 | 0 |  | 1 | TRUE | wye
96 | LV_4254-6_0_5_load_124 | 118 | 0.0024365 | 0.00061064 | 0 | 0 |  | 1 | TRUE | wye
97 | LV_4254-6_0_5_load_125 | 119 | 0.0015822 | 0.00039653 | 0 | 0 |  | 1 | TRUE | wye
98 | LV_4254-6_0_5_load_112 | 120 | 0.0030253 | 0.00075821 | 0 | 0 |  | 1 | TRUE | wye
99 | LV_4254-6_0_5_load_113 | 121 | 0.0036878 | 0.00092424 | 0 | 0 |  | 1 | TRUE | wye
100 | LV_4254-6_0_5_load_114 | 122 | 0.0030888 | 0.00077414 | 0 | 0 |  | 1 | TRUE | wye
101 | LV_4254-6_0_5_load_116 | 123 | 0.0023466 | 0.00058812 | 0 | 0 |  | 1 | TRUE | wye
102 | LV_4254-6_0_5_load_115 | 124 | 0.0038589 | 0.00096714 | 0 | 0 |  | 1 | TRUE | wye
103 | LV_4254-6_0_5_load_117 | 125 | 0.0026667 | 0.00066834 | 0 | 0 |  | 1 | TRUE | wye
104 | LV_4254-6_0_5_load_118 | 126 | 0.0035363 | 0.00088627 | 0 | 0 |  | 1 | TRUE | wye
105 | LV_4254-6_0_5_load_122 | 127 | 0.0013775 | 0.00034524 | 0 | 0 |  | 1 | TRUE | wye
106 | LV_4254-6_0_5_load_120 | 128 | 0.0015233 | 0.00038178 | 0 | 0 |  | 1 | TRUE | wye
107 | LV_4254-6_0_5_load_130 | 129 | 0.002563 | 0.00064236 | 0 | 0 |  | 1 | TRUE | wye
108 | LV_4254-6_0_5_load_128 | 130 | 0.0017558 | 0.00044005 | 0 | 0 |  | 1 | TRUE | wye
109 | LV_4254-6_0_5_load_132 | 131 | 0.0044277 | 0.0011097 | 0 | 0 |  | 1 | TRUE | wye
110 | LV_4254-6_0_5_load_133 | 132 | 0.0041133 | 0.0010309 | 0 | 0 |  | 1 | TRUE | wye
111 | LV_4254-6_0_5_load_129 | 133 | 0.0009738 | 0.00024406 | 0 | 0 |  | 1 | TRUE | wye
112 | LV_4254-6_0_5_load_131 | 134 | 0.0033739 | 0.00084557 | 0 | 0 |  | 1 | TRUE | wye
113 | LV_4254-6_0_5_load_135 | 135 | 0.0041554 | 0.0010414 | 0 | 0 |  | 1 | TRUE | wye
114 | LV_4254-6_0_5_load_136 | 137 | 0.0031594 | 0.00079183 | 0 | 0 |  | 1 | TRUE | wye
115 | LV_4254-6_0_5_load_170 | 139 | 0.0011394 | 0.00028557 | 0 | 0 |  | 1 | TRUE | wye
116 | LV_4254-6_0_5_load_151 | 140 | 0.0015539 | 0.00038945 | 0 | 0 |  | 1 | TRUE | wye
117 | LV_4254-6_0_5_load_137 | 141 | 0.0040539 | 0.001016 | 0 | 0 |  | 1 | TRUE | wye
118 | LV_4254-6_0_5_load_138 | 142 | 0.0014774 | 0.00037028 | 0 | 0 |  | 1 | TRUE | wye
119 | LV_4254-6_0_5_load_140 | 144 | 0.0015433 | 0.00038678 | 0 | 0 |  | 1 | TRUE | wye
120 | LV_4254-6_0_5_load_142 | 145 | 0.0012346 | 0.00030943 | 0 | 0 |  | 1 | TRUE | wye
121 | LV_4254-6_0_5_load_143 | 146 | 0.0025453 | 0.00063791 | 0 | 0 |  | 1 | TRUE | wye
122 | LV_4254-6_0_5_load_196 | 147 | 0.0011127 | 0.00027887 | 0 | 0 |  | 1 | TRUE | wye
123 | LV_4254-6_0_5_load_144 | 148 | 0.0031329 | 0.00078519 | 0 | 0 |  | 1 | TRUE | wye
124 | LV_4254-6_0_5_load_195 | 149 | 0.00078311 | 0.00019627 | 0 | 0 |  | 1 | TRUE | wye
125 | LV_4254-6_0_5_load_146 | 151 | 0.0029739 | 0.00074533 | 0 | 0 |  | 1 | TRUE | wye
126 | LV_4254-6_0_5_load_150 | 153 | 0.0015559 | 0.00038994 | 0 | 0 |  | 1 | TRUE | wye
127 | LV_4254-6_0_5_load_169 | 154 | 0.0019614 | 0.00049157 | 0 | 0 |  | 1 | TRUE | wye
128 | LV_4254-6_0_5_load_163 | 155 | 0.0030947 | 0.0007756 | 0 | 0 |  | 1 | TRUE | wye
129 | LV_4254-6_0_5_load_186 | 156 | 0.0021916 | 0.00054926 | 0 | 0 |  | 1 | TRUE | wye
130 | LV_4254-6_0_5_load_162 | 157 | 0.001145 | 0.00028698 | 0 | 0 |  | 1 | TRUE | wye
131 | LV_4254-6_0_5_load_152 | 159 | 0.0011782 | 0.00029528 | 0 | 0 |  | 1 | TRUE | wye
132 | LV_4254-6_0_5_load_153 | 160 | 0.0023984 | 0.00060109 | 0 | 0 |  | 1 | TRUE | wye
133 | LV_4254-6_0_5_load_154 | 161 | 0.0023033 | 0.00057725 | 0 | 0 |  | 1 | TRUE | wye
134 | LV_4254-6_0_5_load_155 | 162 | 0.003361 | 0.00084234 | 0 | 0 |  | 1 | TRUE | wye
135 | LV_4254-6_0_5_load_156 | 163 | 0.00067151 | 0.0001683 | 0 | 0 |  | 1 | TRUE | wye
136 | LV_4254-6_0_5_load_158 | 164 | 0.0015469 | 0.0003877 | 0 | 0 |  | 1 | TRUE | wye
137 | LV_4254-6_0_5_load_161 | 165 | 0.002079 | 0.00052104 | 0 | 0 |  | 1 | TRUE | wye
138 | LV_4254-6_0_5_load_157 | 166 | 0.0032023 | 0.00080258 | 0 | 0 |  | 1 | TRUE | wye
139 | LV_4254-6_0_5_load_164 | 167 | 0.0013237 | 0.00033174 | 0 | 0 |  | 1 | TRUE | wye
140 | LV_4254-6_0_5_load_166 | 168 | 0.0031058 | 0.00077838 | 0 | 0 |  | 1 | TRUE | wye
141 | LV_4254-6_0_5_load_171 | 169 | 0.0023987 | 0.00060117 | 0 | 0 |  | 1 | TRUE | wye
142 | LV_4254-6_0_5_load_172 | 170 | 0.0031373 | 0.00078628 | 0 | 0 |  | 1 | TRUE | wye
143 | LV_4254-6_0_5_load_173 | 171 | 0.002548 | 0.00063859 | 0 | 0 |  | 1 | TRUE | wye
144 | LV_4254-6_0_5_load_175 | 172 | 0.0018424 | 0.00046174 | 0 | 0 |  | 1 | TRUE | wye
145 | LV_4254-6_0_5_load_184 | 173 | 0.002546 | 0.0006381 | 0 | 0 |  | 1 | TRUE | wye
146 | LV_4254-6_0_5_load_182 | 174 | 0.0024039 | 0.00060247 | 0 | 0 |  | 1 | TRUE | wye
147 | LV_4254-6_0_5_load_178 | 175 | 0.0021792 | 0.00054615 | 0 | 0 |  | 1 | TRUE | wye
148 | LV_4254-6_0_5_load_179 | 176 | 0.00092792 | 0.00023256 | 0 | 0 |  | 1 | TRUE | wye
149 | LV_4254-6_0_5_load_180 | 177 | 0.00038325 | 9.6053e-05 | 0 | 0 |  | 1 | TRUE | wye
150 | LV_4254-6_0_5_load_181 | 178 | 0.0022362 | 0.00056044 | 0 | 0 |  | 1 | TRUE | wye
151 | LV_4254-6_0_5_load_183 | 179 | 0.0030429 | 0.00076261 | 0 | 0 |  | 1 | TRUE | wye
152 | LV_4254-6_0_5_load_191 | 181 | 0.0028556 | 0.00071568 | 0 | 0 |  | 1 | TRUE | wye
153 | LV_4254-6_0_5_load_189 | 182 | 0.0023445 | 0.00058758 | 0 | 0 |  | 1 | TRUE | wye
154 | LV_4254-6_0_5_load_187 | 183 | 0.00054267 | 0.00013601 | 0 | 0 |  | 1 | TRUE | wye
155 | LV_4254-6_0_5_load_188 | 184 | 0.0020261 | 0.00050778 | 0 | 0 |  | 1 | TRUE | wye
156 | LV_4254-6_0_5_load_190 | 185 | 0.0017702 | 0.00044365 | 0 | 0 |  | 1 | TRUE | wye
157 | LV_4254-6_0_5_load_192 | 186 | 0.0012101 | 0.00030328 | 0 | 0 |  | 1 | TRUE | wye
158 | LV_4254-6_0_5_load_193 | 187 | 0.0004083 | 0.00010233 | 0 | 0 |  | 1 | TRUE | wye
159 | LV_4254-6_0_5_load_194 | 188 | 0.0025853 | 0.00064792 | 0 | 0 |  | 1 | TRUE | wye
160 | LV_4254-6_0_5_load_199 | 189 | 0.00061237 | 0.00015347 | 0 | 0 |  | 1 | TRUE | wye

## ext_grid
| name | bus | vm_pu | va_degree | slack_weight | in_service
0 |  | 68 | 1 | 0 | 1 | TRUE

## line
| name | std_type | from_bus | to_bus | length_km | r_ohm_per_km | x_ohm_per_km | c_nf_per_km | g_us_per_km | max_i_ka | df | parallel | type | in_service
0 | LV_4254-6_0_5_line_0 |  | 0 | 1 | 0.041753 | 0.125 | 0.08 | 261 | 0 | 0.364 | 1 | 1 | cs | TRUE
1 | LV_4254-6_0_5_line_1 |  | 1 | 2 | 0.017759 | 0.125 | 0.08 | 261 | 0 | 0.364 | 1 | 1 | cs | TRUE
2 | LV_4254-6_0_5_line_2 |  | 2 | 3 | 0.22644 | 0.125 | 0.08 | 261 | 0 | 0.364 | 1 | 1 | cs | TRUE
3 | LV_4254-6_0_5_line_3 |  | 3 | 4 | 0.010156 | 0.125 | 0.08 | 261 | 0 | 0.364 | 1 | 1 | cs | TRUE
4 | LV_4254-6_0_5_line_4 |  | 3 | 5 | 0.028317 | 0.125 | 0.08 | 261 | 0 | 0.364 | 1 | 1 | cs | TRUE
5 | LV_4254-6_0_5_line_5 |  | 5 | 6 | 0.22633 | 0.125 | 0.08 | 261 | 0 | 0.364 | 1 | 1 | cs | TRUE
6 | LV_4254-6_0_5_line_6 |  | 6 | 7 | 0.0099284 | 0.125 | 0.08 | 261 | 0 | 0.364 | 1 | 1 | cs | TRUE
7 | LV_4254-6_0_5_line_7 |  | 6 | 8 | 0.011012 | 0.125 | 0.08 | 261 | 0 | 0.364 | 1 | 1 | cs | TRUE
8 | LV_4254-6_0_5_line_8 |  | 7 | 175 | 0.02099 | 0.125 | 0.08 | 261 | 0 | 0.364 | 1 | 1 | cs | TRUE
9 | LV_4254-6_0_5_line_9 |  | 8 | 170 | 0.024444 | 0.125 | 0.08 | 261 | 0 | 0.364 | 1 | 1 | cs | TRUE
10 | LV_4254-6_0_5_line_10 |  | 9 | 10 | 0.0017473 | 0.125 | 0.08 | 261 | 0 | 0.364 | 1 | 1 | cs | TRUE
11 | LV_4254-6_0_5_line_11 |  | 9 | 11 | 0.033877 | 0.125 | 0.08 | 261 | 0 | 0.364 | 1 | 1 | cs | TRUE
12 | LV_4254-6_0_5_line_12 |  | 10 | 12 | 0.018284 | 0.125 | 0.08 | 261 | 0 | 0.364 | 1 | 1 | cs | TRUE
13 | LV_4254-6_0_5_line_13 |  | 11 | 13 | 0.003485 | 0.125 | 0.08 | 261 | 0 | 0.364 | 1 | 1 | cs | TRUE
14 | LV_4254-6_0_5_line_14 |  | 11 | 14 | 0.014276 | 0.125 | 0.08 | 261 | 0 | 0.364 | 1 | 1 | cs | TRUE
15 | LV_4254-6_0_5_line_15 |  | 12 | 15 | 0.0055374 | 0.125 | 0.08 | 261 | 0 | 0.364 | 1 | 1 | cs | TRUE
16 | LV_4254-6_0_5_line_16 |  | 13 | 16 | 0.02935 | 0.125 | 0.08 | 261 | 0 | 0.364 | 1 | 1 | cs | TRUE
17 | LV_4254-6_0_5_line_17 |  | 14 | 17 | 0.01993 | 0.125 | 0.08 | 261 | 0 | 0.364 | 1 | 1 | cs | TRUE
18 | LV_4254-6_0_5_line_18 |  | 15 | 18 | 0.015929 | 0.125 | 0.08 | 261 | 0 | 0.364 | 1 | 1 | cs | TRUE
19 | LV_4254-6_0_5_line_19 |  | 16 | 19 | 0.0039306 | 0.125 | 0.08 | 261 | 0 | 0.364 | 1 | 1 | cs | TRUE
20 | LV_4254-6_0_5_line_20 |  | 17 | 20 | 0.011656 | 0.125 | 0.08 | 261 | 0 | 0.364 | 1 | 1 | cs | TRUE
21 | LV_4254-6_0_5_line_21 |  | 17 | 21 | 0.028252 | 0.125 | 0.08 | 261 | 0 | 0.364 | 1 | 1 | cs | TRUE
22 | LV_4254-6_0_5_line_22 |  | 18 | 22 | 0.014713 | 0.125 | 0.08 | 261 | 0 | 0.364 | 1 | 1 | cs | TRUE
23 | LV_4254-6_0_5_line_23 |  | 19 | 47 | 0.022403 | 0.125 | 0.08 | 261 | 0 | 0.364 | 1 | 4 | cs | TRUE
24 | LV_4254-6_0_5_line_24 |  | 19 | 42 | 0.016604 | 0.125 | 0.08 | 261 | 0 | 0.364 | 1 | 4 | cs | TRUE
25 | LV_4254-6_0_5_line_25 |  | 21 | 26 | 0.0079556 | 0.125 | 0.08 | 261 | 0 | 0.364 | 1 | 1 | cs | TRUE
26 | LV_4254-6_0_5_line_26 |  | 22 | 23 | 0.0067953 | 0.125 | 0.08 | 261 | 0 | 0.364 | 1 | 1 | cs | TRUE
27 | LV_4254-6_0_5_line_27 |  | 24 | 25 | 0.008014 | 0.125 | 0.08 | 261 | 0 | 0.364 | 1 | 1 | cs | TRUE
28 | LV_4254-6_0_5_line_28 |  | 25 | 50 | 0.056279 | 0.125 | 0.08 | 261 | 0 | 0.364 | 1 | 1 | cs | TRUE
29 | LV_4254-6_0_5_line_29 |  | 26 | 27 | 0.020689 | 0.125 | 0.08 | 261 | 0 | 0.364 | 1 | 1 | cs | TRUE
30 | LV_4254-6_0_5_line_30 |  | 28 | 29 | 0.029066 | 0.125 | 0.08 | 261 | 0 | 0.364 | 1 | 1 | cs | TRUE
31 | LV_4254-6_0_5_line_31 |  | 29 | 30 | 0.012515 | 0.125 | 0.08 | 261 | 0 | 0.364 | 1 | 1 | cs | TRUE
32 | LV_4254-6_0_5_line_32 |  | 30 | 31 | 0.023391 | 0.125 | 0.08 | 261 | 0 | 0.364 | 1 | 1 | cs | TRUE
33 | LV_4254-6_0_5_line_33 |  | 30 | 32 | 0.021891 | 0.125 | 0.08 | 261 | 0 | 0.364 | 1 | 1 | cs | TRUE
34 | LV_4254-6_0_5_line_34 |  | 31 | 33 | 0.024194 | 0.125 | 0.08 | 261 | 0 | 0.364 | 1 | 1 | cs | TRUE
35 | LV_4254-6_0_5_line_35 |  | 32 | 34 | 0.033687 | 0.125 | 0.08 | 261 | 0 | 0.364 | 1 | 1 | cs | TRUE
36 | LV_4254-6_0_5_line_36 |  | 33 | 167 | 0.0044085 | 0.125 | 0.08 | 261 | 0 | 0.364 | 1 | 1 | cs | TRUE
37 | LV_4254-6_0_5_line_37 |  | 34 | 166 | 0.017827 | 0.125 | 0.08 | 261 | 0 | 0.364 | 1 | 1 | cs | TRUE
38 | LV_4254-6_0_5_line_38 |  | 35 | 36 | 0.025591 | 0.125 | 0.08 | 261 | 0 | 0.364 | 1 | 1 | cs | TRUE
39 | LV_4254-6_0_5_line_39 |  | 35 | 37 | 0.020158 | 0.125 | 0.08 | 261 | 0 | 0.364 | 1 | 1 | cs | TRUE
40 | LV_4254-6_0_5_line_40 |  | 36 | 38 | 0.026274 | 0.125 | 0.08 | 261 | 0 | 0.364 | 1 | 1 | cs | TRUE
41 | LV_4254-6_0_5_line_41 |  | 38 | 39 | 0.0014005 | 0.125 | 0.08 | 261 | 0 | 0.364 | 1 | 1 | cs | TRUE
42 | LV_4254-6_0_5_line_42 |  | 39 | 40 | 0.022701 | 0.125 | 0.08 | 261 | 0 | 0.364 | 1 | 1 | cs | TRUE
43 | LV_4254-6_0_5_line_43 |  | 40 | 67 | 0.015909 | 0.125 | 0.08 | 261 | 0 | 0.364 | 1 | 1 | cs | TRUE
44 | LV_4254-6_0_5_line_44 |  | 41 | 42 | 0.016553 | 0.125 | 0.08 | 261 | 0 | 0.364 | 1 | 4 | cs | TRUE
45 | LV_4254-6_0_5_line_45 |  | 41 | 43 | 0.016959 | 0.125 | 0.08 | 261 | 0 | 0.364 | 1 | 4 | cs | TRUE
46 | LV_4254-6_0_5_line_46 |  | 43 | 44 | 0.034148 | 0.125 | 0.08 | 261 | 0 | 0.364 | 1 | 4 | cs | TRUE
47 | LV_4254-6_0_5_line_47 |  | 43 | 45 | 0.040155 | 0.125 | 0.08 | 261 | 0 | 0.364 | 1 | 1 | cs | TRUE
48 | LV_4254-6_0_5_line_48 |  | 43 | 46 | 0.014991 | 0.125 | 0.08 | 261 | 0 | 0.364 | 1 | 1 | cs | TRUE
49 | LV_4254-6_0_5_line_49 |  | 44 | 48 | 0.04696 | 0.125 | 0.08 | 261 | 0 | 0.364 | 1 | 1 | cs | TRUE
50 | LV_4254-6_0_5_line_50 |  | 44 | 49 | 0.010751 | 0.125 | 0.08 | 261 | 0 | 0.364 | 1 | 4 | cs | TRUE
51 | LV_4254-6_0_5_line_51 |  | 45 | 50 | 0.036977 | 0.125 | 0.08 | 261 | 0 | 0.364 | 1 | 1 | cs | TRUE
52 | LV_4254-6_0_5_line_52 |  | 46 | 51 | 0.023855 | 0.125 | 0.08 | 261 | 0 | 0.364 | 1 | 1 | cs | TRUE
53 | LV_4254-6_0_5_line_53 |  | 47 | 52 | 0.03299 | 0.125 | 0.08 | 261 | 0 | 0.364 | 1 | 4 | cs | TRUE
54 | LV_4254-6_0_5_line_54 |  | 49 | 53 | 0.025909 | 0.125 | 0.08 | 261 | 0 | 0.364 | 1 | 4 | cs | TRUE
55 | LV_4254-6_0_5_line_55 |  | 52 | 65 | 0.00093282 | 0.125 | 0.08 | 261 | 0 | 0.364 | 1 | 4 | cs | TRUE
56 | LV_4254-6_0_5_line_56 |  | 52 | 66 | 0.017255 | 0.125 | 0.08 | 261 | 0 | 0.364 | 1 | 1 | cs | TRUE
57 | LV_4254-6_0_5_line_57 |  | 53 | 89 | 0.018886 | 0.125 | 0.08 | 261 | 0 | 0.364 | 1 | 4 | cs | TRUE
58 | LV_4254-6_0_5_line_58 |  | 54 | 55 | 0.008752 | 0.125 | 0.08 | 261 | 0 | 0.364 | 1 | 1 | cs | TRUE
59 | LV_4254-6_0_5_line_59 |  | 54 | 56 | 0.021242 | 0.125 | 0.08 | 261 | 0 | 0.364 | 1 | 1 | cs | TRUE
60 | LV_4254-6_0_5_line_60 |  | 55 | 57 | 0.0049479 | 0.125 | 0.08 | 261 | 0 | 0.364 | 1 | 1 | cs | TRUE
61 | LV_4254-6_0_5_line_61 |  | 56 | 58 | 0.0052681 | 0.125 | 0.08 | 261 | 0 | 0.364 | 1 | 1 | cs | TRUE
62 | LV_4254-6_0_5_line_62 |  | 57 | 59 | 0.024747 | 0.125 | 0.08 | 261 | 0 | 0.364 | 1 | 4 | cs | TRUE
63 | LV_4254-6_0_5_line_63 |  | 57 | 60 | 0.022919 | 0.125 | 0.08 | 261 | 0 | 0.364 | 1 | 4 | cs | TRUE
64 | LV_4254-6_0_5_line_64 |  | 58 | 61 | 0.0084062 | 0.125 | 0.08 | 261 | 0 | 0.364 | 1 | 1 | cs | TRUE
65 | LV_4254-6_0_5_line_65 |  | 59 | 62 | 0.027429 | 0.125 | 0.08 | 261 | 0 | 0.364 | 1 | 4 | cs | TRUE
66 | LV_4254-6_0_5_line_66 |  | 60 | 63 | 0.016076 | 0.125 | 0.08 | 261 | 0 | 0.364 | 1 | 4 | cs | TRUE
67 | LV_4254-6_0_5_line_67 |  | 61 | 64 | 0.0094637 | 0.125 | 0.08 | 261 | 0 | 0.364 | 1 | 1 | cs | TRUE
68 | LV_4254-6_0_5_line_68 |  | 62 | 91 | 0.010156 | 0.125 | 0.08 | 261 | 0 | 0.364 | 1 | 4 | cs | TRUE
69 | LV_4254-6_0_5_line_69 |  | 63 | 117 | 0.020426 | 0.125 | 0.08 | 261 | 0 | 0.364 | 1 | 4 | cs | TRUE
70 | LV_4254-6_0_5_line_70 |  | 63 | 116 | 0.011151 | 0.125 | 0.08 | 261 | 0 | 0.364 | 1 | 1 | cs | TRUE
71 | LV_4254-6_0_5_line_71 |  | 64 | 120 | 0.010474 | 0.125 | 0.08 | 261 | 0 | 0.364 | 1 | 1 | cs | TRUE
72 | LV_4254-6_0_5_line_72 |  | 65 | 71 | 0.022064 | 0.125 | 0.08 | 261 | 0 | 0.364 | 1 | 3 | cs | TRUE
73 | LV_4254-6_0_5_line_73 |  | 67 | 68 | 0.0033288 | 0.125 | 0.08 | 261 | 0 | 0.364 | 1 | 1 | cs | TRUE
74 | LV_4254-6_0_5_line_74 |  | 68 | 69 | 0.025659 | 0.125 | 0.08 | 261 | 0 | 0.364 | 1 | 4 | cs | TRUE
75 | LV_4254-6_0_5_line_75 |  | 69 | 70 | 0.0065565 | 0.125 | 0.08 | 261 | 0 | 0.364 | 1 | 4 | cs | TRUE
76 | LV_4254-6_0_5_line_76 |  | 70 | 131 | 0.02637 | 0.125 | 0.08 | 261 | 0 | 0.364 | 1 | 4 | cs | TRUE
77 | LV_4254-6_0_5_line_77 |  | 71 | 72 | 0.020021 | 0.125 | 0.08 | 261 | 0 | 0.364 | 1 | 1 | cs | TRUE
78 | LV_4254-6_0_5_line_78 |  | 72 | 80 | 0.0010832 | 0.125 | 0.08 | 261 | 0 | 0.364 | 1 | 1 | cs | TRUE
79 | LV_4254-6_0_5_line_79 |  | 73 | 74 | 0.022197 | 0.125 | 0.08 | 261 | 0 | 0.364 | 1 | 1 | cs | TRUE
80 | LV_4254-6_0_5_line_80 |  | 73 | 75 | 0.002337 | 0.125 | 0.08 | 261 | 0 | 0.364 | 1 | 1 | cs | TRUE
81 | LV_4254-6_0_5_line_81 |  | 74 | 76 | 0.0047437 | 0.125 | 0.08 | 261 | 0 | 0.364 | 1 | 1 | cs | TRUE
82 | LV_4254-6_0_5_line_82 |  | 75 | 77 | 0.021027 | 0.125 | 0.08 | 261 | 0 | 0.364 | 1 | 1 | cs | TRUE
83 | LV_4254-6_0_5_line_83 |  | 76 | 78 | 0.012484 | 0.125 | 0.08 | 261 | 0 | 0.364 | 1 | 1 | cs | TRUE
84 | LV_4254-6_0_5_line_84 |  | 77 | 79 | 0.020094 | 0.125 | 0.08 | 261 | 0 | 0.364 | 1 | 1 | cs | TRUE
85 | LV_4254-6_0_5_line_85 |  | 78 | 80 | 0.022239 | 0.125 | 0.08 | 261 | 0 | 0.364 | 1 | 1 | cs | TRUE
86 | LV_4254-6_0_5_line_86 |  | 79 | 81 | 0.02352 | 0.125 | 0.08 | 261 | 0 | 0.364 | 1 | 1 | cs | TRUE
87 | LV_4254-6_0_5_line_87 |  | 81 | 82 | 0.030979 | 0.125 | 0.08 | 261 | 0 | 0.364 | 1 | 1 | cs | TRUE
88 | LV_4254-6_0_5_line_88 |  | 82 | 83 | 0.0094303 | 0.125 | 0.08 | 261 | 0 | 0.364 | 1 | 1 | cs | TRUE
89 | LV_4254-6_0_5_line_89 |  | 83 | 84 | 0.026892 | 0.125 | 0.08 | 261 | 0 | 0.364 | 1 | 1 | cs | TRUE
90 | LV_4254-6_0_5_line_90 |  | 84 | 104 | 0.012988 | 0.125 | 0.08 | 261 | 0 | 0.364 | 1 | 1 | cs | TRUE
91 | LV_4254-6_0_5_line_91 |  | 85 | 86 | 0.031132 | 0.125 | 0.08 | 261 | 0 | 0.364 | 1 | 4 | cs | TRUE
92 | LV_4254-6_0_5_line_92 |  | 85 | 87 | 0.024911 | 0.125 | 0.08 | 261 | 0 | 0.364 | 1 | 4 | cs | TRUE
93 | LV_4254-6_0_5_line_93 |  | 86 | 88 | 0.036991 | 0.125 | 0.08 | 261 | 0 | 0.364 | 1 | 4 | cs | TRUE
94 | LV_4254-6_0_5_line_94 |  | 87 | 89 | 0.0056173 | 0.125 | 0.08 | 261 | 0 | 0.364 | 1 | 4 | cs | TRUE
95 | LV_4254-6_0_5_line_95 |  | 88 | 90 | 0.037847 | 0.125 | 0.08 | 261 | 0 | 0.364 | 1 | 4 | cs | TRUE
96 | LV_4254-6_0_5_line_96 |  | 90 | 91 | 0.025231 | 0.125 | 0.08 | 261 | 0 | 0.364 | 1 | 4 | cs | TRUE
97 | LV_4254-6_0_5_line_97 |  | 92 | 93 | 0.0066589 | 0.125 | 0.08 | 261 | 0 | 0.364 | 1 | 1 | cs | TRUE
98 | LV_4254-6_0_5_line_98 |  | 93 | 94 | 0.043871 | 0.125 | 0.08 | 261 | 0 | 0.364 | 1 | 1 | cs | TRUE
99 | LV_4254-6_0_5_line_99 |  | 94 | 95 | 0.036051 | 0.125 | 0.08 | 261 | 0 | 0.364 | 1 | 1 | cs | TRUE
100 | LV_4254-6_0_5_line_100 |  | 95 | 110 | 0.0129 | 0.125 | 0.08 | 261 | 0 | 0.364 | 1 | 1 | cs | TRUE
101 | LV_4254-6_0_5_line_101 |  | 96 | 97 | 0.015554 | 0.125 | 0.08 | 261 | 0 | 0.364 | 1 | 1 | cs | TRUE
102 | LV_4254-6_0_5_line_102 |  | 97 | 105 | 0.011198 | 0.125 | 0.08 | 261 | 0 | 0.364 | 1 | 1 | cs | TRUE
103 | LV_4254-6_0_5_line_103 |  | 98 | 99 | 0.022946 | 0.125 | 0.08 | 261 | 0 | 0.364 | 1 | 1 | cs | TRUE
104 | LV_4254-6_0_5_line_104 |  | 99 | 100 | 0.024753 | 0.125 | 0.08 | 261 | 0 | 0.364 | 1 | 1 | cs | TRUE
105 | LV_4254-6_0_5_line_105 |  | 100 | 101 | 0.026492 | 0.125 | 0.08 | 261 | 0 | 0.364 | 1 | 1 | cs | TRUE
106 | LV_4254-6_0_5_line_106 |  | 101 | 102 | 0.025214 | 0.125 | 0.08 | 261 | 0 | 0.364 | 1 | 1 | cs | TRUE
107 | LV_4254-6_0_5_line_107 |  | 102 | 103 | 0.046049 | 0.125 | 0.08 | 261 | 0 | 0.364 | 1 | 1 | cs | TRUE
108 | LV_4254-6_0_5_line_108 |  | 103 | 104 | 0.023787 | 0.125 | 0.08 | 261 | 0 | 0.364 | 1 | 1 | cs | TRUE
109 | LV_4254-6_0_5_line_109 |  | 105 | 106 | 0.034631 | 0.125 | 0.08 | 261 | 0 | 0.364 | 1 | 1 | cs | TRUE
110 | LV_4254-6_0_5_line_110 |  | 105 | 107 | 0.027712 | 0.125 | 0.08 | 261 | 0 | 0.364 | 1 | 1 | cs | TRUE
111 | LV_4254-6_0_5_line_111 |  | 106 | 108 | 0.014352 | 0.125 | 0.08 | 261 | 0 | 0.364 | 1 | 1 | cs | TRUE
112 | LV_4254-6_0_5_line_112 |  | 107 | 109 | 0.035138 | 0.125 | 0.08 | 261 | 0 | 0.364 | 1 | 1 | cs | TRUE
113 | LV_4254-6_0_5_line_113 |  | 108 | 158 | 0.086206 | 0.125 | 0.08 | 261 | 0 | 0.364 | 1 | 1 | cs | TRUE
114 | LV_4254-6_0_5_line_114 |  | 109 | 143 | 0.011214 | 0.125 | 0.08 | 261 | 0 | 0.364 | 1 | 1 | cs | TRUE
115 | LV_4254-6_0_5_line_115 |  | 110 | 128 | 0.013028 | 0.125 | 0.08 | 261 | 0 | 0.364 | 1 | 1 | cs | TRUE
116 | LV_4254-6_0_5_line_116 |  | 111 | 112 | 0.019804 | 0.125 | 0.08 | 261 | 0 | 0.364 | 1 | 1 | cs | TRUE
117 | LV_4254-6_0_5_line_117 |  | 112 | 113 | 0.037691 | 0.125 | 0.08 | 261 | 0 | 0.364 | 1 | 1 | cs | TRUE
118 | LV_4254-6_0_5_line_118 |  | 112 | 114 | 0.0086971 | 0.125 | 0.08 | 261 | 0 | 0.364 | 1 | 1 | cs | TRUE
119 | LV_4254-6_0_5_line_119 |  | 113 | 115 | 0.030603 | 0.125 | 0.08 | 261 | 0 | 0.364 | 1 | 1 | cs | TRUE
120 | LV_4254-6_0_5_line_120 |  | 114 | 116 | 0.006051 | 0.125 | 0.08 | 261 | 0 | 0.364 | 1 | 1 | cs | TRUE
121 | LV_4254-6_0_5_line_121 |  | 117 | 118 | 0.014028 | 0.125 | 0.08 | 261 | 0 | 0.364 | 1 | 4 | cs | TRUE
122 | LV_4254-6_0_5_line_122 |  | 118 | 119 | 0.0056409 | 0.125 | 0.08 | 261 | 0 | 0.364 | 1 | 4 | cs | TRUE
123 | LV_4254-6_0_5_line_123 |  | 119 | 129 | 0.015069 | 0.125 | 0.08 | 261 | 0 | 0.364 | 1 | 4 | cs | TRUE
124 | LV_4254-6_0_5_line_124 |  | 120 | 121 | 0.011204 | 0.125 | 0.08 | 261 | 0 | 0.364 | 1 | 1 | cs | TRUE
125 | LV_4254-6_0_5_line_125 |  | 121 | 122 | 0.015633 | 0.125 | 0.08 | 261 | 0 | 0.364 | 1 | 1 | cs | TRUE
126 | LV_4254-6_0_5_line_126 |  | 122 | 123 | 0.007705 | 0.125 | 0.08 | 261 | 0 | 0.364 | 1 | 1 | cs | TRUE
127 | LV_4254-6_0_5_line_127 |  | 123 | 124 | 0.020582 | 0.125 | 0.08 | 261 | 0 | 0.364 | 1 | 1 | cs | TRUE
128 | LV_4254-6_0_5_line_128 |  | 124 | 125 | 0.0058748 | 0.125 | 0.08 | 261 | 0 | 0.364 | 1 | 1 | cs | TRUE
129 | LV_4254-6_0_5_line_129 |  | 125 | 126 | 0.024272 | 0.125 | 0.08 | 261 | 0 | 0.364 | 1 | 1 | cs | TRUE
130 | LV_4254-6_0_5_line_130 |  | 126 | 127 | 0.001953 | 0.125 | 0.08 | 261 | 0 | 0.364 | 1 | 1 | cs | TRUE
131 | LV_4254-6_0_5_line_131 |  | 127 | 128 | 0.0013732 | 0.125 | 0.08 | 261 | 0 | 0.364 | 1 | 1 | cs | TRUE
132 | LV_4254-6_0_5_line_132 |  | 129 | 130 | 0.0063594 | 0.125 | 0.08 | 261 | 0 | 0.364 | 1 | 4 | cs | TRUE
133 | LV_4254-6_0_5_line_133 |  | 130 | 133 | 0.0083044 | 0.125 | 0.08 | 261 | 0 | 0.364 | 1 | 4 | cs | TRUE
134 | LV_4254-6_0_5_line_134 |  | 131 | 132 | 0.0051081 | 0.125 | 0.08 | 261 | 0 | 0.364 | 1 | 4 | cs | TRUE
135 | LV_4254-6_0_5_line_135 |  | 132 | 136 | 0.0069674 | 0.125 | 0.08 | 261 | 0 | 0.364 | 1 | 4 | cs | TRUE
136 | LV_4254-6_0_5_line_136 |  | 133 | 134 | 0.0048438 | 0.125 | 0.08 | 261 | 0 | 0.364 | 1 | 4 | cs | TRUE
137 | LV_4254-6_0_5_line_137 |  | 134 | 135 | 0.0062776 | 0.125 | 0.08 | 261 | 0 | 0.364 | 1 | 4 | cs | TRUE
138 | LV_4254-6_0_5_line_138 |  | 135 | 136 | 0.03773 | 0.125 | 0.08 | 261 | 0 | 0.364 | 1 | 4 | cs | TRUE
139 | LV_4254-6_0_5_line_139 |  | 136 | 137 | 0.021564 | 0.125 | 0.08 | 261 | 0 | 0.364 | 1 | 4 | cs | TRUE
140 | LV_4254-6_0_5_line_140 |  | 137 | 138 | 0.025851 | 0.125 | 0.08 | 261 | 0 | 0.364 | 1 | 4 | cs | TRUE
141 | LV_4254-6_0_5_line_141 |  | 138 | 139 | 0.0084939 | 0.125 | 0.08 | 261 | 0 | 0.364 | 1 | 1 | cs | TRUE
142 | LV_4254-6_0_5_line_142 |  | 138 | 140 | 0.011397 | 0.125 | 0.08 | 261 | 0 | 0.364 | 1 | 4 | cs | TRUE
143 | LV_4254-6_0_5_line_143 |  | 140 | 153 | 0.025894 | 0.125 | 0.08 | 261 | 0 | 0.364 | 1 | 4 | cs | TRUE
144 | LV_4254-6_0_5_line_144 |  | 141 | 142 | 0.037115 | 0.125 | 0.08 | 261 | 0 | 0.364 | 1 | 4 | cs | TRUE
145 | LV_4254-6_0_5_line_145 |  | 141 | 143 | 0.042682 | 0.125 | 0.08 | 261 | 0 | 0.364 | 1 | 4 | cs | TRUE
146 | LV_4254-6_0_5_line_146 |  | 142 | 144 | 0.016372 | 0.125 | 0.08 | 261 | 0 | 0.364 | 1 | 4 | cs | TRUE
147 | LV_4254-6_0_5_line_147 |  | 143 | 145 | 0.0013599 | 0.125 | 0.08 | 261 | 0 | 0.364 | 1 | 4 | cs | TRUE
148 | LV_4254-6_0_5_line_148 |  | 144 | 146 | 0.024322 | 0.125 | 0.08 | 261 | 0 | 0.364 | 1 | 4 | cs | TRUE
149 | LV_4254-6_0_5_line_149 |  | 145 | 147 | 0.022856 | 0.125 | 0.08 | 261 | 0 | 0.364 | 1 | 4 | cs | TRUE
150 | LV_4254-6_0_5_line_150 |  | 146 | 148 | 0.031981 | 0.125 | 0.08 | 261 | 0 | 0.364 | 1 | 4 | cs | TRUE
151 | LV_4254-6_0_5_line_151 |  | 147 | 149 | 0.0032359 | 0.125 | 0.08 | 261 | 0 | 0.364 | 1 | 4 | cs | TRUE
152 | LV_4254-6_0_5_line_152 |  | 148 | 150 | 0.014321 | 0.125 | 0.08 | 261 | 0 | 0.364 | 1 | 4 | cs | TRUE
153 | LV_4254-6_0_5_line_153 |  | 149 | 188 | 0.013966 | 0.125 | 0.08 | 261 | 0 | 0.364 | 1 | 4 | cs | TRUE
154 | LV_4254-6_0_5_line_154 |  | 150 | 151 | 0.042662 | 0.125 | 0.08 | 261 | 0 | 0.364 | 1 | 4 | cs | TRUE
155 | LV_4254-6_0_5_line_155 |  | 150 | 152 | 0.001778 | 0.125 | 0.08 | 261 | 0 | 0.364 | 1 | 1 | cs | TRUE
156 | LV_4254-6_0_5_line_156 |  | 151 | 153 | 0.0032987 | 0.125 | 0.08 | 261 | 0 | 0.364 | 1 | 4 | cs | TRUE
157 | LV_4254-6_0_5_line_157 |  | 152 | 154 | 0.019107 | 0.125 | 0.08 | 261 | 0 | 0.364 | 1 | 1 | cs | TRUE
158 | LV_4254-6_0_5_line_158 |  | 152 | 155 | 0.027309 | 0.125 | 0.08 | 261 | 0 | 0.364 | 1 | 1 | cs | TRUE
159 | LV_4254-6_0_5_line_159 |  | 154 | 156 | 0.0068149 | 0.125 | 0.08 | 261 | 0 | 0.364 | 1 | 1 | cs | TRUE
160 | LV_4254-6_0_5_line_160 |  | 155 | 157 | 0.012899 | 0.125 | 0.08 | 261 | 0 | 0.364 | 1 | 1 | cs | TRUE
161 | LV_4254-6_0_5_line_161 |  | 157 | 165 | 0.0069321 | 0.125 | 0.08 | 261 | 0 | 0.364 | 1 | 1 | cs | TRUE
162 | LV_4254-6_0_5_line_162 |  | 158 | 189 | 0.062751 | 0.125 | 0.08 | 261 | 0 | 0.364 | 1 | 1 | cs | TRUE
163 | LV_4254-6_0_5_line_163 |  | 159 | 160 | 0.02025 | 0.125 | 0.08 | 261 | 0 | 0.364 | 1 | 1 | cs | TRUE
164 | LV_4254-6_0_5_line_164 |  | 159 | 161 | 0.012635 | 0.125 | 0.08 | 261 | 0 | 0.364 | 1 | 1 | cs | TRUE
165 | LV_4254-6_0_5_line_165 |  | 160 | 162 | 0.0084024 | 0.125 | 0.08 | 261 | 0 | 0.364 | 1 | 1 | cs | TRUE
166 | LV_4254-6_0_5_line_166 |  | 161 | 163 | 0.00041733 | 0.125 | 0.08 | 261 | 0 | 0.364 | 1 | 1 | cs | TRUE
167 | LV_4254-6_0_5_line_167 |  | 162 | 164 | 0.0062437 | 0.125 | 0.08 | 261 | 0 | 0.364 | 1 | 1 | cs | TRUE
168 | LV_4254-6_0_5_line_168 |  | 163 | 165 | 0.019898 | 0.125 | 0.08 | 261 | 0 | 0.364 | 1 | 1 | cs | TRUE
169 | LV_4254-6_0_5_line_169 |  | 164 | 166 | 0.046511 | 0.125 | 0.08 | 261 | 0 | 0.364 | 1 | 1 | cs | TRUE
170 | LV_4254-6_0_5_line_170 |  | 167 | 168 | 0.015118 | 0.125 | 0.08 | 261 | 0 | 0.364 | 1 | 1 | cs | TRUE
171 | LV_4254-6_0_5_line_171 |  | 169 | 170 | 0.00032358 | 0.125 | 0.08 | 261 | 0 | 0.364 | 1 | 1 | cs | TRUE
172 | LV_4254-6_0_5_line_172 |  | 169 | 171 | 0.025691 | 0.125 | 0.08 | 261 | 0 | 0.364 | 1 | 1 | cs | TRUE
173 | LV_4254-6_0_5_line_173 |  | 171 | 172 | 0.0080766 | 0.125 | 0.08 | 261 | 0 | 0.364 | 1 | 1 | cs | TRUE
174 | LV_4254-6_0_5_line_174 |  | 172 | 173 | 0.013527 | 0.125 | 0.08 | 261 | 0 | 0.364 | 1 | 1 | cs | TRUE
175 | LV_4254-6_0_5_line_175 |  | 173 | 174 | 0.0051135 | 0.125 | 0.08 | 261 | 0 | 0.364 | 1 | 1 | cs | TRUE
176 | LV_4254-6_0_5_line_176 |  | 174 | 178 | 0.0052612 | 0.125 | 0.08 | 261 | 0 | 0.364 | 1 | 1 | cs | TRUE
177 | LV_4254-6_0_5_line_177 |  | 175 | 176 | 0.0057536 | 0.125 | 0.08 | 261 | 0 | 0.364 | 1 | 1 | cs | TRUE
178 | LV_4254-6_0_5_line_178 |  | 176 | 177 | 0.019386 | 0.125 | 0.08 | 261 | 0 | 0.364 | 1 | 1 | cs | TRUE
179 | LV_4254-6_0_5_line_179 |  | 178 | 179 | 0.014617 | 0.125 | 0.08 | 261 | 0 | 0.364 | 1 | 2 | cs | TRUE
180 | LV_4254-6_0_5_line_180 |  | 179 | 180 | 0.00469 | 0.125 | 0.08 | 261 | 0 | 0.364 | 1 | 4 | cs | TRUE
181 | LV_4254-6_0_5_line_181 |  | 180 | 181 | 0.019137 | 0.125 | 0.08 | 261 | 0 | 0.364 | 1 | 4 | cs | TRUE
182 | LV_4254-6_0_5_line_182 |  | 181 | 182 | 0.0042356 | 0.125 | 0.08 | 261 | 0 | 0.364 | 1 | 4 | cs | TRUE
183 | LV_4254-6_0_5_line_183 |  | 182 | 183 | 0.014202 | 0.125 | 0.08 | 261 | 0 | 0.364 | 1 | 4 | cs | TRUE
184 | LV_4254-6_0_5_line_184 |  | 183 | 184 | 0.01112 | 0.125 | 0.08 | 261 | 0 | 0.364 | 1 | 4 | cs | TRUE
185 | LV_4254-6_0_5_line_185 |  | 184 | 185 | 0.0025539 | 0.125 | 0.08 | 261 | 0 | 0.364 | 1 | 4 | cs | TRUE
186 | LV_4254-6_0_5_line_186 |  | 185 | 186 | 0.020939 | 0.125 | 0.08 | 261 | 0 | 0.364 | 1 | 4 | cs | TRUE
187 | LV_4254-6_0_5_line_187 |  | 186 | 187 | 0.0013529 | 0.125 | 0.08 | 261 | 0 | 0.364 | 1 | 4 | cs | TRUE
188 | LV_4254-6_0_5_line_188 |  | 187 | 188 | 0.0042666 | 0.125 | 0.08 | 261 | 0 | 0.364 | 1 | 4 | cs | TRUE

## trafo
| name | std_type | hv_bus | lv_bus | sn_mva | vn_hv_kv | vn_lv_kv | vk_percent | vkr_percent | pfe_kw | i0_percent | shift_degree | tap_side | tap_neutral | tap_min | tap_max | tap_step_percent | tap_step_degree | tap_pos | tap_phase_shifter | parallel | df | in_service
0 | LV_4254-6_0_5_trafo_52 | 0.63 MVA 20/0.4 kV | 190 | 68 | 0.63 | 20 | 0.4 | 6 | 1.206 | 1.65 | 0.2619 | 150 | hv | 0 | -2 | 2 | 2.5 | 0 | 0 | FALSE | 1 | 1 | TRUE

## line_geodata
| x0 | y0 | x1 | y1 | x2 | y2 | x3 | y3 | x4 | y4 | x5 | y5
0 | 2631263.0758 | 1268028.2366 | 2631226.9574 | 1268049.1837
1 | 2631211.595 | 1268058.0934 | 2631226.9574 | 1268049.1837
2 | 2631211.595 | 1268058.0934 | 2631018.5607 | 1268176.4679
3 | 2631018.5607 | 1268176.4679 | 2631023.7689 | 1268185.1864
4 | 2631004.039 | 1268152.1585 | 2631018.5607 | 1268176.4679
5 | 2630853.3775 | 1267983.2629 | 2631004.039 | 1268152.1585
6 | 2630853.3775 | 1267983.2629 | 2630845.919 | 1267989.816
7 | 2630853.3775 | 1267983.2629 | 2630861.6502 | 1267975.9944
8 | 2630830.1507 | 1268003.6702 | 2630845.919 | 1267989.816
9 | 2630880.0135 | 1267959.8602 | 2630861.6502 | 1267975.9944
10 | 2630831.7758 | 1267544.2246 | 2630833.5204 | 1267544.128
11 | 2630867.346 | 1267542.2534 | 2630833.5204 | 1267544.128
12 | 2630831.7758 | 1267544.2246 | 2630813.5199 | 1267545.2363
13 | 2630867.346 | 1267542.2534 | 2630870.8375 | 1267542.4273
14 | 2630867.346 | 1267542.2534 | 2630870.9081 | 1267528.4294
15 | 2630807.991 | 1267545.5427 | 2630813.5199 | 1267545.2363
16 | 2630870.8375 | 1267542.4273 | 2630869.8547 | 1267571.7612
17 | 2630875.8811 | 1267509.1299 | 2630870.9081 | 1267528.4294
18 | 2630807.991 | 1267545.5427 | 2630792.0866 | 1267546.4241
19 | 2630869.7231 | 1267575.6896 | 2630869.8547 | 1267571.7612
20 | 2630875.8811 | 1267509.1299 | 2630883.4948 | 1267500.304
21 | 2630875.8811 | 1267509.1299 | 2630849.9071 | 1267498.015
22 | 2630777.3964 | 1267547.2382 | 2630792.0866 | 1267546.4241
23 | 2630869.7231 | 1267575.6896 | 2630892.102 | 1267574.6553
24 | 2630869.7231 | 1267575.6896 | 2630870.2338 | 1267592.2853
25 | 2630849.9071 | 1267498.015 | 2630842.5931 | 1267494.8851
26 | 2630777.3964 | 1267547.2382 | 2630770.6115 | 1267547.6142
27 | 2630748.5031 | 1267579.4209 | 2630741.3416 | 1267578.5902 | 2630740.5558 | 1267578.418
28 | 2630748.5031 | 1267579.4209 | 2630764.8255 | 1267581.3142 | 2630780.477 | 1267584.9537 | 2630789.7473 | 1267588.3154 | 2630801.3064 | 1267596.0661
29 | 2630823.5725 | 1267486.7457 | 2630842.5931 | 1267494.8851
30 | 2630722.823 | 1267868.9899 | 2630720.0324 | 1267864.3276 | 2630713.1463 | 1267859.911 | 2630700.5598 | 1267850.9485
31 | 2630734.1628 | 1267863.6227 | 2630722.823 | 1267868.9899
32 | 2630734.1628 | 1267863.6227 | 2630755.0881 | 1267853.0461
33 | 2630734.1628 | 1267863.6227 | 2630740.2589 | 1267875.2515 | 2630741.0866 | 1267883.9732
34 | 2630755.0881 | 1267853.0461 | 2630774.8318 | 1267867.0301
35 | 2630734.0666 | 1267916.8935 | 2630739.6438 | 1267893.6726 | 2630741.0866 | 1267883.9732
36 | 2630778.4293 | 1267869.5781 | 2630774.8318 | 1267867.0301
37 | 2630734.0666 | 1267916.8935 | 2630749.0322 | 1267926.5794
38 | 2631005.9025 | 1267763.9471 | 2630983.5691 | 1267761.3057 | 2630980.4738 | 1267761.1046
39 | 2631005.9025 | 1267763.9471 | 2631023.6072 | 1267766.041 | 2631025.9089 | 1267766.4044
40 | 2630954.2497 | 1267759.7236 | 2630957.5066 | 1267759.6125 | 2630980.4738 | 1267761.1046
41 | 2630954.2497 | 1267759.7236 | 2630952.85 | 1267759.7713
42 | 2630930.2492 | 1267761.2395 | 2630934.0352 | 1267760.4126 | 2630952.85 | 1267759.7713
43 | 2630930.2492 | 1267761.2395 | 2630917.5788 | 1267764.007 | 2630914.8166 | 1267765.0137
44 | 2630870.7431 | 1267608.8309 | 2630870.2338 | 1267592.2853
45 | 2630869.8231 | 1267625.7481 | 2630870.8557 | 1267612.4884 | 2630870.7431 | 1267608.8309
46 | 2630869.8231 | 1267625.7481 | 2630868.5185 | 1267629.1103 | 2630855.6277 | 1267630.1327 | 2630838.7258 | 1267635.3817
47 | 2630869.8231 | 1267625.7481 | 2630859.3025 | 1267625.4597 | 2630846.3459 | 1267623.2239 | 2630830.8484 | 1267617.6118
48 | 2630869.8231 | 1267625.7481 | 2630884.8133 | 1267625.5998
49 | 2630838.7258 | 1267635.3817 | 2630860.3315 | 1267638.8412 | 2630885.0172 | 1267643.265
50 | 2630838.7258 | 1267635.3817 | 2630828.2688 | 1267632.8855
51 | 2630801.3064 | 1267596.0661 | 2630801.6129 | 1267596.2717 | 2630811.5117 | 1267606.1414 | 2630820.9582 | 1267613.2289 | 2630830.0215 | 1267617.3124 | 2630830.8484 | 1267617.6118
52 | 2630884.8133 | 1267625.5998 | 2630908.6668 | 1267625.3638
53 | 2630925.057 | 1267573.1322 | 2630892.102 | 1267574.6553
54 | 2630803.0665 | 1267626.8755 | 2630806.4395 | 1267627.6747 | 2630828.2688 | 1267632.8855
55 | 2630925.9896 | 1267573.1103 | 2630925.057 | 1267573.1322
56 | 2630925.057 | 1267573.1322 | 2630925.6531 | 1267590.3772
57 | 2630784.6898 | 1267622.5209 | 2630803.0665 | 1267626.8755
58 | 2630801.4327 | 1267701.1992 | 2630793.382 | 1267704.632
59 | 2630801.4327 | 1267701.1992 | 2630818.483 | 1267693.9291 | 2630821.1195 | 1267693.317
60 | 2630788.8306 | 1267706.5727 | 2630793.382 | 1267704.632
61 | 2630826.2511 | 1267692.1257 | 2630821.1195 | 1267693.317
62 | 2630788.8306 | 1267706.5727 | 2630768.5979 | 1267692.3222
63 | 2630788.8306 | 1267706.5727 | 2630770.0726 | 1267719.7412
64 | 2630826.2511 | 1267692.1257 | 2630834.4396 | 1267690.2247
65 | 2630746.1726 | 1267676.5275 | 2630768.5979 | 1267692.3222
66 | 2630756.9149 | 1267728.9782 | 2630770.0726 | 1267719.7412
67 | 2630834.4396 | 1267690.2247 | 2630839.7032 | 1267689.0028 | 2630843.747 | 1267688.6387
68 | 2630737.8695 | 1267670.6794 | 2630746.1726 | 1267676.5275
69 | 2630756.9149 | 1267728.9782 | 2630773.8715 | 1267740.3665
70 | 2630756.9149 | 1267728.9782 | 2630748.1553 | 1267735.8793
71 | 2630854.1786 | 1267687.6994 | 2630843.747 | 1267688.6387
72 | 2630947.9432 | 1267573.546 | 2630944.4103 | 1267572.6775 | 2630925.9896 | 1267573.1103
73 | 2630911.6891 | 1267766.1537 | 2630914.8166 | 1267765.0137
74 | 2630911.6891 | 1267766.1537 | 2630899.6243 | 1267770.5512 | 2630888.8735 | 1267776.933 | 2630888.6064 | 1267777.1009
75 | 2630883.0554 | 1267780.5901 | 2630888.6064 | 1267777.1009
76 | 2630860.7297 | 1267794.6237 | 2630883.0554 | 1267780.5901
77 | 2630947.9432 | 1267573.546 | 2630950.9726 | 1267574.2907 | 2630956.3515 | 1267579.1112 | 2630959.3557 | 1267584.6531 | 2630960.1159 | 1267587.9411
78 | 2630960.1159 | 1267587.9411 | 2630960.3599 | 1267588.9965
79 | 2630989.7087 | 1267641.8973 | 2630979.8181 | 1267629.6589 | 2630975.7705 | 1267624.6222
80 | 2630989.7087 | 1267641.8973 | 2630991.1776 | 1267643.715
81 | 2630975.7705 | 1267624.6222 | 2630972.799 | 1267620.9246
82 | 2631004.3942 | 1267660.0691 | 2630991.1776 | 1267643.715
83 | 2630966.4316 | 1267610.3108 | 2630969.0501 | 1267616.2596 | 2630972.799 | 1267620.9246
84 | 2631004.3942 | 1267660.0691 | 2631006.5745 | 1267662.767 | 2631018.0064 | 1267674.8384
85 | 2630966.4316 | 1267610.3108 | 2630964.0219 | 1267604.8363 | 2630960.3599 | 1267588.9965
86 | 2631018.0064 | 1267674.8384 | 2631034.1791 | 1267691.9158
87 | 2631051.6063 | 1267717.4112 | 2631050.4215 | 1267716.2684 | 2631036.7242 | 1267694.6033 | 2631034.1791 | 1267691.9158
88 | 2631051.6063 | 1267717.4112 | 2631055.2891 | 1267720.9639 | 2631059.4221 | 1267722.1976
89 | 2631084.1018 | 1267712.0755 | 2631064.0762 | 1267721.6772 | 2631059.4221 | 1267722.1976
90 | 2631078.8883 | 1267700.173 | 2631084.1018 | 1267712.0755
91 | 2630754.4306 | 1267619.8927 | 2630753.9899 | 1267619.8853 | 2630723.7816 | 1267625.3102
92 | 2630754.4306 | 1267619.8927 | 2630775.0624 | 1267620.2395 | 2630779.2239 | 1267621.2257
93 | 2630687.5546 | 1267632.6385 | 2630695.5595 | 1267630.3784 | 2630723.7816 | 1267625.3102
94 | 2630784.6898 | 1267622.5209 | 2630779.2239 | 1267621.2257
95 | 2630687.5546 | 1267632.6385 | 2630717.7181 | 1267655.4977
96 | 2630717.7181 | 1267655.4977 | 2630736.1877 | 1267669.4949 | 2630737.8695 | 1267670.6794
97 | 2631026.8214 | 1267738.6939 | 2631022.2783 | 1267733.8256
98 | 2631026.8214 | 1267738.6939 | 2631015.5465 | 1267735.8995 | 2630993.062 | 1267712.7735
99 | 2630968.4342 | 1267686.4509 | 2630984.8611 | 1267704.3385 | 2630993.062 | 1267712.7735
100 | 2630968.4342 | 1267686.4509 | 2630955.6381 | 1267688.0851
101 | 2631091.9267 | 1267774.1386 | 2631087.8261 | 1267769.6027 | 2631079.308 | 1267765.5361
102 | 2631091.9267 | 1267774.1386 | 2631083.7578 | 1267781.8234
103 | 2631003.9837 | 1267548.4107 | 2631014.1396 | 1267568.9873
104 | 2631014.1396 | 1267568.9873 | 2631025.095 | 1267591.1838
105 | 2631025.095 | 1267591.1838 | 2631036.8202 | 1267614.9399
106 | 2631047.9795 | 1267637.5495 | 2631036.8202 | 1267614.9399
107 | 2631047.9795 | 1267637.5495 | 2631068.3605 | 1267678.8429
108 | 2631078.8883 | 1267700.173 | 2631068.3605 | 1267678.8429
109 | 2631083.7578 | 1267781.8234 | 2631092.4719 | 1267807.8655 | 2631094.9885 | 1267814.5793
110 | 2631083.7578 | 1267781.8234 | 2631063.353 | 1267800.5748
111 | 2631100.0258 | 1267828.018 | 2631094.9885 | 1267814.5793
112 | 2631037.0613 | 1267823.883 | 2631056.6526 | 1267806.7322 | 2631063.353 | 1267800.5748
113 | 2631100.0258 | 1267828.018 | 2631185.7117 | 1267818.5637
114 | 2631028.6238 | 1267831.2694 | 2631037.0613 | 1267823.883
115 | 2630942.6197 | 1267687.589 | 2630955.6381 | 1267688.0851 | 2630955.6381 | 1267688.0851
116 | 2630736.5705 | 1267745.0062 | 2630720.958 | 1267757.1899
117 | 2630736.5705 | 1267745.0062 | 2630706.9383 | 1267721.7136
118 | 2630736.5705 | 1267745.0062 | 2630743.4022 | 1267739.624
119 | 2630706.9383 | 1267721.7136 | 2630703.9338 | 1267719.3519 | 2630682.7387 | 1267702.981
120 | 2630748.1553 | 1267735.8793 | 2630743.4022 | 1267739.624
121 | 2630773.8715 | 1267740.3665 | 2630785.5172 | 1267748.1879
122 | 2630790.2 | 1267751.333 | 2630785.5172 | 1267748.1879
123 | 2630790.2 | 1267751.333 | 2630802.7099 | 1267759.7348
124 | 2630854.1786 | 1267687.6994 | 2630865.3372 | 1267686.6947
125 | 2630880.9074 | 1267685.2927 | 2630880.9074 | 1267685.2927 | 2630865.3372 | 1267686.6947
126 | 2630888.6091 | 1267685.5175 | 2630880.9074 | 1267685.2927
127 | 2630888.6091 | 1267685.5175 | 2630909.1818 | 1267686.1181
128 | 2630915.0542 | 1267686.2895 | 2630909.1818 | 1267686.1181
129 | 2630915.0542 | 1267686.2895 | 2630922.6654 | 1267686.5116 | 2630939.2981 | 1267687.4166
130 | 2630939.2981 | 1267687.4166 | 2630941.2481 | 1267687.5228
131 | 2630942.6197 | 1267687.589 | 2630942.1083 | 1267687.5696 | 2630941.2481 | 1267687.5228
132 | 2630807.9891 | 1267763.2804 | 2630802.7099 | 1267759.7348
133 | 2630807.9891 | 1267763.2804 | 2630814.883 | 1267767.9104
134 | 2630860.7297 | 1267794.6237 | 2630856.4051 | 1267797.3421
135 | 2630850.5063 | 1267801.05 | 2630856.4051 | 1267797.3421
136 | 2630814.883 | 1267767.9104 | 2630818.9041 | 1267770.611
137 | 2630824.1155 | 1267774.111 | 2630818.9041 | 1267770.611
138 | 2630850.5063 | 1267801.05 | 2630824.8064 | 1267774.575 | 2630824.1155 | 1267774.111
139 | 2630850.5063 | 1267801.05 | 2630831.5853 | 1267811.3938
140 | 2630808.9027 | 1267823.794 | 2630831.5853 | 1267811.3938
141 | 2630808.9027 | 1267823.794 | 2630801.44 | 1267827.8505
142 | 2630808.9027 | 1267823.794 | 2630818.4692 | 1267829.9891
143 | 2630840.2036 | 1267844.0638 | 2630818.4692 | 1267829.9891
144 | 2630987.7546 | 1267820.9449 | 2630958.8281 | 1267819.173 | 2630950.968 | 1267821.2676
145 | 2631028.6238 | 1267831.2694 | 2631015.3216 | 1267824.7061 | 2630994.7547 | 1267821.3737 | 2630987.7546 | 1267820.9449
146 | 2630936.1353 | 1267827.9278 | 2630945.4879 | 1267822.728 | 2630950.968 | 1267821.2676
147 | 2631028.6238 | 1267831.2694 | 2631027.591 | 1267832.1542
148 | 2630916.0497 | 1267841.5691 | 2630929.697 | 1267831.5073 | 2630936.1353 | 1267827.9278
149 | 2631027.591 | 1267832.1542 | 2631010.2339 | 1267847.0248
150 | 2630916.0497 | 1267841.5691 | 2630890.3082 | 1267860.5476
151 | 2631007.7766 | 1267849.1301 | 2631010.2339 | 1267847.0248
152 | 2630878.7814 | 1267869.046 | 2630890.3082 | 1267860.5476
153 | 2630997.1705 | 1267858.2169 | 2631007.7766 | 1267849.1301
154 | 2630878.7814 | 1267869.046 | 2630842.9724 | 1267845.8569
155 | 2630877.4207 | 1267870.1953 | 2630878.7814 | 1267869.046
156 | 2630842.9724 | 1267845.8569 | 2630840.2036 | 1267844.0638
157 | 2630877.4207 | 1267870.1953 | 2630893.5356 | 1267880.4611
158 | 2630877.4207 | 1267870.1953 | 2630856.6155 | 1267887.8853
159 | 2630893.5356 | 1267880.4611 | 2630899.2833 | 1267884.1226
160 | 2630856.6155 | 1267887.8853 | 2630846.7884 | 1267896.2411
161 | 2630841.5073 | 1267900.7315 | 2630846.7884 | 1267896.2411
162 | 2631185.7117 | 1267818.5637 | 2631189.9565 | 1267815.7285 | 2631231.5369 | 1267816.1926 | 2631241.4817 | 1267812.8538 | 2631246.6018 | 1267810.6521
163 | 2630816.4042 | 1267922.076 | 2630800.9768 | 1267935.1936
164 | 2630816.4042 | 1267922.076 | 2630826.0304 | 1267913.8912
165 | 2630794.5755 | 1267940.6364 | 2630800.9768 | 1267935.1936
166 | 2630826.0304 | 1267913.8912 | 2630826.3483 | 1267913.6208
167 | 2630794.5755 | 1267940.6364 | 2630789.8189 | 1267944.6809 | 2630789.8189 | 1267944.6809
168 | 2630841.5073 | 1267900.7315 | 2630826.3483 | 1267913.6208
169 | 2630749.0322 | 1267926.5794 | 2630776.8968 | 1267944.6136 | 2630782.9468 | 1267946.2574 | 2630789.8189 | 1267944.6809
170 | 2630790.7665 | 1267878.3163 | 2630778.4293 | 1267869.5781
171 | 2630880.0135 | 1267959.8602 | 2630880.2566 | 1267959.6467
172 | 2630880.2566 | 1267959.6467 | 2630899.5563 | 1267942.6897
173 | 2630905.6237 | 1267937.3589 | 2630899.5563 | 1267942.6897
174 | 2630905.6237 | 1267937.3589 | 2630915.7856 | 1267928.4305
175 | 2630919.627 | 1267925.0554 | 2630915.7856 | 1267928.4305
176 | 2630923.5794 | 1267921.5828 | 2630919.627 | 1267925.0554
177 | 2630830.1507 | 1268003.6702 | 2630825.8284 | 1268007.4678
178 | 2630811.2647 | 1268020.2637 | 2630825.8284 | 1268007.4678
179 | 2630923.5794 | 1267921.5828 | 2630934.5599 | 1267911.9352
180 | 2630938.0832 | 1267908.8396 | 2630934.5599 | 1267911.9352
181 | 2630938.0832 | 1267908.8396 | 2630952.6157 | 1267896.3889
182 | 2630952.6157 | 1267896.3889 | 2630955.8322 | 1267893.6332
183 | 2630966.6171 | 1267884.3933 | 2630955.8322 | 1267893.6332
184 | 2630966.6171 | 1267884.3933 | 2630975.0621 | 1267877.1581
185 | 2630977.0015 | 1267875.4965 | 2630975.0621 | 1267877.1581
186 | 2630977.0015 | 1267875.4965 | 2630992.903 | 1267861.873
187 | 2630993.9304 | 1267860.9928 | 2630992.903 | 1267861.873
188 | 2630997.1705 | 1267858.2169 | 2630993.9304 | 1267860.9928

## bus_geodata
| x | y | coords
0 | 2631263.0758 | 1268028.2366
1 | 2631226.9574 | 1268049.1837
2 | 2631211.595 | 1268058.0934
3 | 2631018.5607 | 1268176.4679
4 | 2631023.7689 | 1268185.1864
5 | 2631004.039 | 1268152.1585
6 | 2630853.3775 | 1267983.2629
7 | 2630845.919 | 1267989.816
8 | 2630861.6502 | 1267975.9944
9 | 2630833.5204 | 1267544.128
10 | 2630831.7758 | 1267544.2246
11 | 2630867.346 | 1267542.2534
12 | 2630813.5199 | 1267545.2363
13 | 2630870.8375 | 1267542.4273
14 | 2630870.9081 | 1267528.4294
15 | 2630807.991 | 1267545.5427
16 | 2630869.8547 | 1267571.7612
17 | 2630875.8811 | 1267509.1299
18 | 2630792.0866 | 1267546.4241
19 | 2630869.7231 | 1267575.6896
20 | 2630883.4948 | 1267500.304
21 | 2630849.9071 | 1267498.015
22 | 2630777.3964 | 1267547.2382
23 | 2630770.6115 | 1267547.6142
24 | 2630740.5558 | 1267578.418
25 | 2630748.5031 | 1267579.4209
26 | 2630842.5931 | 1267494.8851
27 | 2630823.5725 | 1267486.7457
28 | 2630700.5598 | 1267850.9485
29 | 2630722.823 | 1267868.9899
30 | 2630734.1628 | 1267863.6227
31 | 2630755.0881 | 1267853.0461
32 | 2630741.0866 | 1267883.9732
33 | 2630774.8318 | 1267867.0301
34 | 2630734.0666 | 1267916.8935
35 | 2631005.9025 | 1267763.9471
36 | 2630980.4738 | 1267761.1046
37 | 2631025.9089 | 1267766.4044
38 | 2630954.2497 | 1267759.7236
39 | 2630952.85 | 1267759.7713
40 | 2630930.2492 | 1267761.2395
41 | 2630870.7431 | 1267608.8309
42 | 2630870.2338 | 1267592.2853
43 | 2630869.8231 | 1267625.748
44 | 2630838.7258 | 1267635.3817
45 | 2630830.8484 | 1267617.6118
46 | 2630884.8133 | 1267625.5998
47 | 2630892.102 | 1267574.6553
48 | 2630885.0172 | 1267643.265
49 | 2630828.2688 | 1267632.8855
50 | 2630801.3064 | 1267596.0661
51 | 2630908.6668 | 1267625.3638
52 | 2630925.057 | 1267573.1322
53 | 2630803.0665 | 1267626.8755
54 | 2630801.4327 | 1267701.1992
55 | 2630793.382 | 1267704.632
56 | 2630821.1195 | 1267693.317
57 | 2630788.8306 | 1267706.5727
58 | 2630826.2511 | 1267692.1257
59 | 2630768.5979 | 1267692.3222
60 | 2630770.0726 | 1267719.7412
61 | 2630834.4396 | 1267690.2247
62 | 2630746.1726 | 1267676.5275
63 | 2630756.9149 | 1267728.9782
64 | 2630843.747 | 1267688.6387
65 | 2630925.9896 | 1267573.1103
66 | 2630925.6531 | 1267590.3772
67 | 2630914.8166 | 1267765.0137
68 | 2630911.6891 | 1267766.1537
69 | 2630888.6064 | 1267777.1009
70 | 2630883.0554 | 1267780.5901
71 | 2630947.9432 | 1267573.546
72 | 2630960.1159 | 1267587.9411
73 | 2630989.7087 | 1267641.8973
74 | 2630975.7705 | 1267624.6222
75 | 2630991.1776 | 1267643.715
76 | 2630972.799 | 1267620.9246
77 | 2631004.3942 | 1267660.0691
78 | 2630966.4316 | 1267610.3108
79 | 2631018.0064 | 1267674.8384
80 | 2630960.3599 | 1267588.9965
81 | 2631034.1791 | 1267691.9158
82 | 2631051.6063 | 1267717.4112
83 | 2631059.4221 | 1267722.1976
84 | 2631084.1018 | 1267712.0755
85 | 2630754.4306 | 1267619.8927
86 | 2630723.7816 | 1267625.3102
87 | 2630779.2239 | 1267621.2257
88 | 2630687.5546 | 1267632.6385
89 | 2630784.6898 | 1267622.5209
90 | 2630717.7181 | 1267655.4977
91 | 2630737.8695 | 1267670.6794
92 | 2631022.2783 | 1267733.8256
93 | 2631026.8214 | 1267738.6939
94 | 2630993.062 | 1267712.7735
95 | 2630968.4342 | 1267686.4509
96 | 2631079.308 | 1267765.5361
97 | 2631091.9267 | 1267774.1386
98 | 2631003.9837 | 1267548.4107
99 | 2631014.1396 | 1267568.9873
100 | 2631025.095 | 1267591.1838
101 | 2631036.8202 | 1267614.9399
102 | 2631047.9795 | 1267637.5495
103 | 2631068.3605 | 1267678.8429
104 | 2631078.8883 | 1267700.173
105 | 2631083.7578 | 1267781.8234
106 | 2631094.9885 | 1267814.5793
107 | 2631063.353 | 1267800.5748
108 | 2631100.0258 | 1267828.018
109 | 2631037.0613 | 1267823.883
110 | 2630955.6381 | 1267688.0851
111 | 2630720.958 | 1267757.1899
112 | 2630736.5705 | 1267745.0062
113 | 2630706.9383 | 1267721.7136
114 | 2630743.4022 | 1267739.624
115 | 2630682.7387 | 1267702.981
116 | 2630748.1553 | 1267735.8793
117 | 2630773.8715 | 1267740.3665
118 | 2630785.5172 | 1267748.1879
119 | 2630790.2 | 1267751.333
120 | 2630854.1786 | 1267687.6994
121 | 2630865.3372 | 1267686.6947
122 | 2630880.9074 | 1267685.2927
123 | 2630888.6091 | 1267685.5176
124 | 2630909.1818 | 1267686.1181
125 | 2630915.0542 | 1267686.2895
126 | 2630939.2981 | 1267687.4166
127 | 2630941.2481 | 1267687.5228
128 | 2630942.6197 | 1267687.589
129 | 2630802.7099 | 1267759.7348
130 | 2630807.9891 | 1267763.2804
131 | 2630860.7297 | 1267794.6237
132 | 2630856.4051 | 1267797.3421
133 | 2630814.883 | 1267767.9104
134 | 2630818.9041 | 1267770.611
135 | 2630824.1155 | 1267774.111
136 | 2630850.5063 | 1267801.05
137 | 2630831.5853 | 1267811.3938
138 | 2630808.9027 | 1267823.794
139 | 2630801.44 | 1267827.8505
140 | 2630818.4692 | 1267829.9891
141 | 2630987.7546 | 1267820.9449
142 | 2630950.968 | 1267821.2676
143 | 2631028.6238 | 1267831.2694
144 | 2630936.1353 | 1267827.9278
145 | 2631027.591 | 1267832.1542
146 | 2630916.0497 | 1267841.5691
147 | 2631010.2339 | 1267847.0248
148 | 2630890.3082 | 1267860.5476
149 | 2631007.7766 | 1267849.1301
150 | 2630878.7814 | 1267869.046
151 | 2630842.9724 | 1267845.8568
152 | 2630877.4207 | 1267870.1953
153 | 2630840.2036 | 1267844.0638
154 | 2630893.5356 | 1267880.4611
155 | 2630856.6155 | 1267887.8853
156 | 2630899.2833 | 1267884.1226
157 | 2630846.7884 | 1267896.2411
158 | 2631185.7117 | 1267818.5637
159 | 2630816.4042 | 1267922.076
160 | 2630800.9768 | 1267935.1936
161 | 2630826.0304 | 1267913.8912
162 | 2630794.5755 | 1267940.6364
163 | 2630826.3483 | 1267913.6208
164 | 2630789.8189 | 1267944.6809
165 | 2630841.5073 | 1267900.7315
166 | 2630749.0322 | 1267926.5794
167 | 2630778.4293 | 1267869.5781
168 | 2630790.7665 | 1267878.3163
169 | 2630880.2566 | 1267959.6467
170 | 2630880.0135 | 1267959.8602
171 | 2630899.5563 | 1267942.6897
172 | 2630905.6237 | 1267937.3589
173 | 2630915.7856 | 1267928.4305
174 | 2630919.627 | 1267925.0554
175 | 2630830.1507 | 1268003.6702
176 | 2630825.8284 | 1268007.4678
177 | 2630811.2647 | 1268020.2637
178 | 2630923.5794 | 1267921.5828
179 | 2630934.5599 | 1267911.9352
180 | 2630938.0832 | 1267908.8396
181 | 2630952.6157 | 1267896.3889
182 | 2630955.8322 | 1267893.6332
183 | 2630966.6171 | 1267884.3933
184 | 2630975.0621 | 1267877.1581
185 | 2630977.0015 | 1267875.4965
186 | 2630992.903 | 1267861.873
187 | 2630993.9304 | 1267860.9928
188 | 2630997.1705 | 1267858.2169
189 | 2631246.6018 | 1267810.6521
190 | 2630850.5063 | 1267801.05

## line_std_types
| c_nf_per_km | r_ohm_per_km | x_ohm_per_km | max_i_ka | type | q_mm2 | alpha | voltage_rating
NAYY 4x50 SE | 210 | 0.642 | 0.083 | 0.142 | cs | 50 | 0.00403 | LV
NAYY 4x120 SE | 264 | 0.225 | 0.08 | 0.242 | cs | 120 | 0.00403 | LV
NAYY 4x150 SE | 261 | 0.208 | 0.08 | 0.27 | cs | 150 | 0.00403 | LV
NA2XS2Y 1x95 RM/25 12/20 kV | 216 | 0.313 | 0.132 | 0.252 | cs | 95 | 0.00403 | MV
NA2XS2Y 1x185 RM/25 12/20 kV | 273 | 0.161 | 0.117 | 0.362 | cs | 185 | 0.00403 | MV
NA2XS2Y 1x240 RM/25 12/20 kV | 304 | 0.122 | 0.112 | 0.421 | cs | 240 | 0.00403 | MV
NA2XS2Y 1x95 RM/25 6/10 kV | 315 | 0.313 | 0.123 | 0.249 | cs | 95 | 0.00403 | MV
NA2XS2Y 1x185 RM/25 6/10 kV | 406 | 0.161 | 0.11 | 0.358 | cs | 185 | 0.00403 | MV
NA2XS2Y 1x240 RM/25 6/10 kV | 456 | 0.122 | 0.105 | 0.416 | cs | 240 | 0.00403 | MV
NA2XS2Y 1x150 RM/25 12/20 kV | 250 | 0.206 | 0.116 | 0.319 | cs | 150 | 0.00403 | MV
NA2XS2Y 1x120 RM/25 12/20 kV | 230 | 0.253 | 0.119 | 0.283 | cs | 120 | 0.00403 | MV
NA2XS2Y 1x70 RM/25 12/20 kV | 190 | 0.443 | 0.132 | 0.22 | cs | 70 | 0.00403 | MV
NA2XS2Y 1x150 RM/25 6/10 kV | 360 | 0.206 | 0.11 | 0.315 | cs | 150 | 0.00403 | MV
NA2XS2Y 1x120 RM/25 6/10 kV | 340 | 0.253 | 0.113 | 0.28 | cs | 120 | 0.00403 | MV
NA2XS2Y 1x70 RM/25 6/10 kV | 280 | 0.443 | 0.123 | 0.217 | cs | 70 | 0.00403 | MV
N2XS(FL)2Y 1x120 RM/35 64/110 kV | 112 | 0.153 | 0.166 | 0.366 | cs | 120 | 0.00393 | HV
N2XS(FL)2Y 1x185 RM/35 64/110 kV | 125 | 0.099 | 0.156 | 0.457 | cs | 185 | 0.00393 | HV
N2XS(FL)2Y 1x240 RM/35 64/110 kV | 135 | 0.075 | 0.149 | 0.526 | cs | 240 | 0.00393 | HV
N2XS(FL)2Y 1x300 RM/35 64/110 kV | 144 | 0.06 | 0.144 | 0.588 | cs | 300 | 0.00393 | HV
15-AL1/3-ST1A 0.4 | 11 | 1.8769 | 0.35 | 0.105 | ol | 16 | 0.00403 | LV
24-AL1/4-ST1A 0.4 | 11.25 | 1.2012 | 0.335 | 0.14 | ol | 24 | 0.00403 | LV
48-AL1/8-ST1A 0.4 | 12.2 | 0.5939 | 0.3 | 0.21 | ol | 48 | 0.00403 | LV
94-AL1/15-ST1A 0.4 | 13.2 | 0.306 | 0.29 | 0.35 | ol | 94 | 0.00403 | LV
34-AL1/6-ST1A 10.0 | 9.7 | 0.8342 | 0.36 | 0.17 | ol | 34 | 0.00403 | MV
48-AL1/8-ST1A 10.0 | 10.1 | 0.5939 | 0.35 | 0.21 | ol | 48 | 0.00403 | MV
70-AL1/11-ST1A 10.0 | 10.4 | 0.4132 | 0.339 | 0.29 | ol | 70 | 0.00403 | MV
94-AL1/15-ST1A 10.0 | 10.75 | 0.306 | 0.33 | 0.35 | ol | 94 | 0.00403 | MV
122-AL1/20-ST1A 10.0 | 11.1 | 0.2376 | 0.323 | 0.41 | ol | 122 | 0.00403 | MV
149-AL1/24-ST1A 10.0 | 11.25 | 0.194 | 0.315 | 0.47 | ol | 149 | 0.00403 | MV
34-AL1/6-ST1A 20.0 | 9.15 | 0.8342 | 0.382 | 0.17 | ol | 34 | 0.00403 | MV
48-AL1/8-ST1A 20.0 | 9.5 | 0.5939 | 0.372 | 0.21 | ol | 48 | 0.00403 | MV
70-AL1/11-ST1A 20.0 | 9.7 | 0.4132 | 0.36 | 0.29 | ol | 70 | 0.00403 | MV
94-AL1/15-ST1A 20.0 | 10 | 0.306 | 0.35 | 0.35 | ol | 94 | 0.00403 | MV
122-AL1/20-ST1A 20.0 | 10.3 | 0.2376 | 0.344 | 0.41 | ol | 122 | 0.00403 | MV
149-AL1/24-ST1A 20.0 | 10.5 | 0.194 | 0.337 | 0.47 | ol | 149 | 0.00403 | MV
184-AL1/30-ST1A 20.0 | 10.75 | 0.1571 | 0.33 | 0.535 | ol | 184 | 0.00403 | MV
243-AL1/39-ST1A 20.0 | 11 | 0.1188 | 0.32 | 0.645 | ol | 243 | 0.00403 | MV
48-AL1/8-ST1A 110.0 | 8 | 0.5939 | 0.46 | 0.21 | ol | 48 | 0.00403 | HV
70-AL1/11-ST1A 110.0 | 8.4 | 0.4132 | 0.45 | 0.29 | ol | 70 | 0.00403 | HV
94-AL1/15-ST1A 110.0 | 8.65 | 0.306 | 0.44 | 0.35 | ol | 94 | 0.00403 | HV
122-AL1/20-ST1A 110.0 | 8.5 | 0.2376 | 0.43 | 0.41 | ol | 122 | 0.00403 | HV
149-AL1/24-ST1A 110.0 | 8.75 | 0.194 | 0.41 | 0.47 | ol | 149 | 0.00403 | HV
184-AL1/30-ST1A 110.0 | 8.8 | 0.1571 | 0.4 | 0.535 | ol | 184 | 0.00403 | HV
243-AL1/39-ST1A 110.0 | 9 | 0.1188 | 0.39 | 0.645 | ol | 243 | 0.00403 | HV
305-AL1/39-ST1A 110.0 | 9.2 | 0.0949 | 0.38 | 0.74 | ol | 305 | 0.00403 | HV
490-AL1/64-ST1A 110.0 | 9.75 | 0.059 | 0.37 | 0.96 | ol | 490 | 0.00403 | HV
679-AL1/86-ST1A 110.0 | 9.95 | 0.042 | 0.36 | 1.15 | ol | 679 | 0.00403 | HV
490-AL1/64-ST1A 220.0 | 10 | 0.059 | 0.285 | 0.96 | ol | 490 | 0.00403 | HV
679-AL1/86-ST1A 220.0 | 11.7 | 0.042 | 0.275 | 1.15 | ol | 679 | 0.00403 | HV
490-AL1/64-ST1A 380.0 | 11 | 0.059 | 0.253 | 0.96 | ol | 490 | 0.00403 | HV
679-AL1/86-ST1A 380.0 | 14.6 | 0.042 | 0.25 | 1.15 | ol | 679 | 0.00403 | HV

## trafo_std_types
| i0_percent | pfe_kw | vkr_percent | sn_mva | vn_lv_kv | vn_hv_kv | vk_percent | shift_degree | vector_group | tap_side | tap_neutral | tap_min | tap_max | tap_step_degree | tap_step_percent | tap_phase_shifter
160 MVA 380/110 kV | 0.06 | 60 | 0.25 | 160 | 110 | 380 | 12.2 | 0 | Yy0 | hv | 0 | -9 | 9 | 0 | 1.5 | FALSE
100 MVA 220/110 kV | 0.06 | 55 | 0.26 | 100 | 110 | 220 | 12 | 0 | Yy0 | hv | 0 | -9 | 9 | 0 | 1.5 | FALSE
63 MVA 110/20 kV | 0.04 | 22 | 0.32 | 63 | 20 | 110 | 18 | 150 | YNd5 | hv | 0 | -9 | 9 | 0 | 1.5 | FALSE
40 MVA 110/20 kV | 0.05 | 18 | 0.34 | 40 | 20 | 110 | 16.2 | 150 | YNd5 | hv | 0 | -9 | 9 | 0 | 1.5 | FALSE
25 MVA 110/20 kV | 0.07 | 14 | 0.41 | 25 | 20 | 110 | 12 | 150 | YNd5 | hv | 0 | -9 | 9 | 0 | 1.5 | FALSE
63 MVA 110/10 kV | 0.04 | 22 | 0.32 | 63 | 10 | 110 | 18 | 150 | YNd5 | hv | 0 | -9 | 9 | 0 | 1.5 | FALSE
40 MVA 110/10 kV | 0.05 | 18 | 0.34 | 40 | 10 | 110 | 16.2 | 150 | YNd5 | hv | 0 | -9 | 9 | 0 | 1.5 | FALSE
25 MVA 110/10 kV | 0.07 | 14 | 0.41 | 25 | 10 | 110 | 12 | 150 | YNd5 | hv | 0 | -9 | 9 | 0 | 1.5 | FALSE
0.25 MVA 20/0.4 kV | 0.32 | 0.8 | 1.44 | 0.25 | 0.4 | 20 | 6 | 150 | Yzn5 | hv | 0 | -2 | 2 | 0 | 2.5 | FALSE
0.4 MVA 20/0.4 kV | 0.3375 | 1.35 | 1.425 | 0.4 | 0.4 | 20 | 6 | 150 | Dyn5 | hv | 0 | -2 | 2 | 0 | 2.5 | FALSE
0.63 MVA 20/0.4 kV | 0.2619 | 1.65 | 1.206 | 0.63 | 0.4 | 20 | 6 | 150 | Dyn5 | hv | 0 | -2 | 2 | 0 | 2.5 | FALSE
0.25 MVA 10/0.4 kV | 0.24 | 0.6 | 1.2 | 0.25 | 0.4 | 10 | 4 | 150 | Dyn5 | hv | 0 | -2 | 2 | 0 | 2.5 | FALSE
0.4 MVA 10/0.4 kV | 0.2375 | 0.95 | 1.325 | 0.4 | 0.4 | 10 | 4 | 150 | Dyn5 | hv | 0 | -2 | 2 | 0 | 2.5 | FALSE
0.63 MVA 10/0.4 kV | 0.1873 | 1.18 | 1.0794 | 0.63 | 0.4 | 10 | 4 | 150 | Dyn5 | hv | 0 | -2 | 2 | 0 | 2.5 | FALSE

## trafo3w_std_types
| sn_hv_mva | sn_mv_mva | sn_lv_mva | vn_hv_kv | vn_mv_kv | vn_lv_kv | vk_hv_percent | vk_mv_percent | vk_lv_percent | vkr_hv_percent | vkr_mv_percent | vkr_lv_percent | pfe_kw | i0_percent | shift_mv_degree | shift_lv_degree | vector_group | tap_side | tap_neutral | tap_min | tap_max | tap_step_percent
63/25/38 MVA 110/20/10 kV | 63 | 25 | 38 | 110 | 20 | 10 | 10.4 | 10.4 | 10.4 | 0.28 | 0.32 | 0.35 | 35 | 0.89 | 0 | 0 | YN0yn0yn0 | hv | 0 | -10 | 10 | 1.2
63/25/38 MVA 110/10/10 kV | 63 | 25 | 38 | 110 | 10 | 10 | 10.4 | 10.4 | 10.4 | 0.28 | 0.32 | 0.35 | 35 | 0.89 | 0 | 0 | YN0yn0yn0 | hv | 0 | -10 | 10 | 1.2

## fuse_std_types
| fuse_type | i_rated_a | t_avg | t_min | t_total | x_avg | x_min | x_total
HV 100A | HV 100A | 100 | 0 | [10.0, 3.64, 0.854, 0.281, 0.1, 0.0531, 0.022, 0.01] | [10.0, 4.267, 1.21, 0.403, 0.1, 0.058, 0.022, 0.01] | 0 | [300.0, 350.0, 450.0, 550.0, 700.0, 850.0, 1200.0, 1752.0] | [600.0, 700.0, 900.0, 1150.0, 1665.0, 2000.0, 3000.0, 4313.0]
HV 10A | HV 10A | 10 | 0 | [10.0, 1675.0, 0.344, 0.156, 0.1, 0.0417, 0.0171, 0.01] | [10.0, 1.3, 0.3, 0.155, 0.1, 0.0555, 0.023, 0.01] | 0 | [30.0, 32.0, 35.0, 37.0, 39.0, 50.0, 70.0, 88.0] | [60.0, 70.0, 80.0, 87.0, 94.0, 110.0, 150.0, 216.0]
HV 125A | HV 125A | 125 | 0 | [10.0, 1.82, 0.344, 0.1, 0.0467, 0.0269, 0.01] | [10.0, 2.478, 0.426, 0.1, 0.0427, 0.0211, 0.01] | 0 | [375.0, 500.0, 700.0, 925.0, 1200.0, 1500.0, 2341.0] | [750.0, 1000.0, 1500.0, 2200.0, 3000.0, 4000.0, 5765.0]
HV 160A | HV 160A | 160 | 0 | [10.0, 4.15, 1.03, 0.198, 0.1, 0.051, 0.0172, 0.01] | [10.0, 2.3, 0.734, 0.274, 0.1, 0.046, 0.0177, 0.01] | 0 | [480.0, 550.0, 700.0, 1000.0, 1260.0, 1600.0, 2500.0, 3227.0] | [960.0, 1300.0, 1700.0, 2200.0, 2996.0, 4000.0, 6000.0, 7946.0]
HV 16A | HV 16A | 16 | 0 | [10.0, 0.352, 0.164, 0.1, 0.0649, 0.0342, 0.01] | [10.0, 2.34, 0.722, 0.181, 0.1, 0.055, 0.0296, 0.01] | 0 | [48.0, 60.0, 65.0, 71.0, 80.0, 100.0, 162.0] | [96.0, 110.0, 125.0, 150.0, 168.0, 200.0, 250.0, 398.0]
HV 200A | HV 200A | 200 | 0 | [10.0, 4.267, 1.21, 0.403, 0.1, 0.058, 0.022, 0.01] | [10.0, 3.73, 1.654, 0.328, 0.1, 0.0531, 0.019, 0.01] | 0 | [600.0, 700.0, 900.0, 1150.0, 1665.0, 2000.0, 3000.0, 4313.0] | [1200.0, 1500.0, 1800.0, 2700.0, 3960.0, 5000.0, 7500.0, 10620.0]
HV 20A | HV 20A | 20 | 0 | [10.0, 1.3, 0.3, 0.155, 0.1, 0.0555, 0.023, 0.01] | [10.0, 1.3, 0.161, 0.1, 0.0611, 0.0399, 0.0141, 0.01] | 0 | [60.0, 70.0, 80.0, 87.0, 94.0, 110.0, 150.0, 216.0] | [120.0, 150.0, 200.0, 223.0, 260.0, 300.0, 450.0, 532.0]
HV 25A | HV 25A | 25 | 0 | [10.0, 2.512, 0.833, 0.299, 0.1, 0.0372, 0.0223, 0.01] | [10.0, 3.125, 0.597, 0.198, 0.1, 0.0378, 0.022, 0.01] | 0 | [75.0, 82.0, 90.0, 100.0, 124.0, 170.0, 200.0, 289.0] | [150.0, 170.0, 210.0, 250.0, 294.0, 400.0, 500.0, 711.0]
HV 31.5A | HV 31.5A | 31.5 | 0 | [10.0, 2.34, 0.722, 0.181, 0.1, 0.055, 0.0296, 0.01] | [10.0, 2.84, 0.368, 0.164, 0.1, 0.0621, 0.0378, 0.0195, 0.01] | 0 | [95.0, 110.0, 125.0, 150.0, 165.0, 200.0, 250.0, 390.0] | [189.0, 220.0, 300.0, 350.0, 393.0, 450.0, 530.0, 700.0, 960.0]
HV 40A | HV 40A | 40 | 0 | [10.0, 1.3, 0.161, 0.1, 0.0611, 0.0399, 0.0141, 0.01] | [10.0, 2.05, 0.369, 0.198, 0.1, 0.051, 0.0298, 0.01] | 0 | [120.0, 150.0, 200.0, 223.0, 260.0, 300.0, 450.0, 532.0] | [240.0, 300.0, 400.0, 450.0, 530.0, 650.0, 800.0, 1311.0]
HV 50A | HV 50A | 50 | 0 | [10.0, 3.215, 0.597, 0.198, 0.1, 0.0378, 0.022, 0.01] | [10.0, 3.64, 0.854, 0.281, 0.1, 0.0531, 0.022, 0.01] | 0 | [150.0, 170.0, 210.0, 250.0, 294.0, 400.0, 500.0, 711.0] | [300.0, 350.0, 450.0, 550.0, 700.0, 850.0, 1200.0, 1752.0]
HV 6.3A | HV 6.3A | 6.3 | 0 | [10.0, 1.39, 0.344, 0.168, 0.1, 0.056, 0.0263, 0.01] | [10.0, 1.711, 0.516, 0.198, 0.1, 0.0634, 0.0303, 0.01] | 0 | [19.0, 19.5, 20.4, 20.8, 22.0, 25.0, 32.0, 48.0] | [38.0, 40.0, 43.0, 48.0, 53.0, 60.0, 75.0, 118.0]
HV 63A | HV 63A | 63 | 0 | [10.0, 2.84, 0.368, 0.164, 0.1, 0.0621, 0.0378, 0.0195, 0.01] | [10.0, 1.82, 0.344, 0.1, 0.0467, 0.0269, 0.01] | 0 | [189.0, 220.0, 300.0, 350.0, 393.0, 450.0, 530.0, 700.0, 961.0] | [378.0, 500.0, 700.0, 934.0, 1200.0, 1500.0, 2366.0]
HV 80A | HV 80A | 80 | 0 | [10.0, 2.05, 0.369, 0.198, 0.1, 0.051, 0.0298, 0.01] | [10.0, 4.15, 1.03, 0.198, 0.1, 0.051, 0.0172, 0.01] | 0 | [240.0, 300.0, 400.0, 450.0, 530.0, 650.0, 800.0, 1311.0] | [480.0, 550.0, 700.0, 1000.0, 1260.0, 1600.0, 2500.0, 3227.0]
Siemens NH-1-100 | Siemens NH-1-100 | 100 | [5400.0, 2000.0, 400.0, 20.0, 1.0, 0.2, 0.012, 0.004] | 0 | 0 | [150.0, 190.0, 250.0, 430.0, 900.0, 1250.0, 2700.0, 3600.0] | 0 | 0
Siemens NH-1-125 | Siemens NH-1-125 | 125 | [4800.0, 120.0, 7.0, 0.1, 0.004] | 0 | 0 | [180.0, 400.0, 740.0, 2000.0, 4250.0] | 0 | 0
Siemens NH-1-16 | Siemens NH-1-16 | 16 | [4000.0, 400.0, 2.0, 0.1, 0.04, 0.01] | 0 | 0 | [26.0, 35.0, 75.0, 150.0, 200.0, 300.0] | 0 | 0
Siemens NH-1-160 | Siemens NH-1-160 | 160 | [4800.0, 120.0, 7.0, 0.1, 0.004] | 0 | 0 | [210.0, 500.0, 900.0, 2300.0, 5000.0] | 0 | 0
Siemens NH-1-25 | Siemens NH-1-25 | 25 | [4000.0, 1000.0, 10.0, 0.2, 0.02, 0.01] | 0 | 0 | [40.0, 50.0, 100.0, 210.0, 400.0, 500.0] | 0 | 0
Siemens NH-1-50 | Siemens NH-1-50 | 50 | [4000.0, 40.0, 4.0, 1.0, 0.02, 0.01] | 0 | 0 | [86.0, 200.0, 300.0, 400.0, 1000.0, 1280.0] | 0 | 0
Siemens NH-1-63 | Siemens NH-1-63 | 63 | [4000.0, 100.0, 10.0, 2.0, 0.04, 0.01] | 0 | 0 | [100.0, 200.0, 300.0, 400.0, 1000.0, 1500.0] | 0 | 0
Siemens NH-1-80 | Siemens NH-1-80 | 80 | [4800.0, 120.0, 7.0, 0.1, 0.01] | 0 | 0 | [150.58, 250.0, 450.0, 1150.0, 2470.0] | 0 | 0
Siemens NH-2-1000 | Siemens NH-2-1000 | 1000 | [4800.0, 120.0, 7.0, 0.1, 0.004] | 0 | 0 | [1900.0, 3500.0, 8400.0, 24000.0, 52000.0] | 0 | 0
Siemens NH-2-200 | Siemens NH-2-200 | 200 | [4800.0, 120.0, 7.0, 0.1, 0.004] | 0 | 0 | [280.0, 650.0, 1200.0, 3000.0, 7000.0] | 0 | 0
Siemens NH-2-224 | Siemens NH-2-224 | 224 | [4800.0, 120.0, 7.0, 0.2, 0.04, 0.004] | 0 | 0 | [400.0, 750.0, 1453.0, 3025.0, 4315.0, 7600.0] | 0 | 0
Siemens NH-2-250 | Siemens NH-2-250 | 250 | [4800.0, 120.0, 7.0, 0.1, 0.004] | 0 | 0 | [450.0, 800.0, 1650.0, 4000.0, 8500.0] | 0 | 0
Siemens NH-2-315 | Siemens NH-2-315 | 315 | [4800.0, 120.0, 7.0, 0.1, 0.004] | 0 | 0 | [550.0, 920.0, 1900.0, 5000.0, 11000.0] | 0 | 0
Siemens NH-2-355 | Siemens NH-2-355 | 355 | [4800.0, 120.0, 6.0, 0.1, 0.004] | 0 | 0 | [650.0, 1116.27, 2350.0, 5840.0, 12790.0] | 0 | 0
Siemens NH-2-400 | Siemens NH-2-400 | 400 | [4800.0, 120.0, 7.0, 0.1, 0.004] | 0 | 0 | [720.0, 1350.0, 2800.0, 6500.0, 15000.0] | 0 | 0
Siemens NH-2-425 | Siemens NH-2-425 | 425 | [4800.0, 120.0, 7.0, 0.1, 0.004] | 0 | 0 | [850.0, 1500.0, 3050.0, 7500.0, 16500.0] | 0 | 0
Siemens NH-2-630 | Siemens NH-2-630 | 630 | [4800.0, 120.0, 7.0, 0.1, 0.004] | 0 | 0 | [1200.0, 2000.0, 4800.0, 12000.0, 26000.0] | 0 | 0

## dtypes
| element | column | dtype
0 | bus | name | object
1 | bus | vn_kv | float64
2 | bus | type | object
3 | bus | zone | object
4 | bus | in_service | bool
5 | load | name | object
6 | load | bus | uint32
7 | load | p_mw | float64
8 | load | q_mvar | float64
9 | load | const_z_percent | float64
10 | load | const_i_percent | float64
11 | load | sn_mva | float64
12 | load | scaling | float64
13 | load | in_service | bool
14 | load | type | object
15 | ext_grid | name | object
16 | ext_grid | bus | uint32
17 | ext_grid | vm_pu | float64
18 | ext_grid | va_degree | float64
19 | ext_grid | slack_weight | float64
20 | ext_grid | in_service | bool
21 | line | name | object
22 | line | std_type | object
23 | line | from_bus | uint32
24 | line | to_bus | uint32
25 | line | length_km | float64
26 | line | r_ohm_per_km | float64
27 | line | x_ohm_per_km | float64
28 | line | c_nf_per_km | float64
29 | line | g_us_per_km | float64
30 | line | max_i_ka | float64
31 | line | df | float64
32 | line | parallel | uint32
33 | line | type | object
34 | line | in_service | bool
35 | trafo | name | object
36 | trafo | std_type | object
37 | trafo | hv_bus | uint32
38 | trafo | lv_bus | uint32
39 | trafo | sn_mva | float64
40 | trafo | vn_hv_kv | float64
41 | trafo | vn_lv_kv | float64
42 | trafo | vk_percent | float64
43 | trafo | vkr_percent | float64
44 | trafo | pfe_kw | float64
45 | trafo | i0_percent | float64
46 | trafo | shift_degree | float64
47 | trafo | tap_side | object
48 | trafo | tap_neutral | int32
49 | trafo | tap_min | int32
50 | trafo | tap_max | int32
51 | trafo | tap_step_percent | float64
52 | trafo | tap_step_degree | float64
53 | trafo | tap_pos | int32
54 | trafo | tap_phase_shifter | bool
55 | trafo | parallel | uint32
56 | trafo | df | float64
57 | trafo | in_service | bool
58 | line_geodata | coords | object
59 | bus_geodata | x | float64
60 | bus_geodata | y | float64
61 | bus_geodata | coords | object

## parameters
| version | format_version | converged | OPF_converged | name | f_hz | sn_mva
0 | 2.14.6 | 2.14.0 | FALSE | FALSE |  | 50 | 1