## bus
| name | vn_kv | type | zone | in_service
0 | bus_LV_4255-1_1_3_node_69 | 0.4 | n |  | TRUE
1 | bus_LV_4255-1_1_3_node_70 | 0.4 | n |  | TRUE
2 | bus_LV_4255-1_1_3_node_71 | 0.4 | n |  | TRUE
3 | bus_LV_4255-1_1_3_node_72 | 0.4 | n |  | TRUE
4 | bus_LV_4255-1_1_3_node_73 | 0.4 | n |  | TRUE
5 | bus_LV_4255-1_1_3_node_297 | 0.4 | n |  | TRUE
6 | bus_LV_4255-1_1_3_node_74 | 0.4 | n |  | TRUE
7 | bus_LV_4255-1_1_3_node_75 | 0.4 | n |  | TRUE
8 | bus_LV_4255-1_1_3_node_76 | 0.4 | n |  | TRUE
9 | bus_LV_4255-1_1_3_node_77 | 0.4 | n |  | TRUE
10 | bus_LV_4255-1_1_3_node_78 | 0.4 | n |  | TRUE
11 | bus_LV_4255-1_1_3_node_83 | 0.4 | n |  | TRUE
12 | bus_LV_4255-1_1_3_node_79 | 0.4 | n |  | TRUE
13 | bus_LV_4255-1_1_3_node_80 | 0.4 | n |  | TRUE
14 | bus_LV_4255-1_1_3_node_81 | 0.4 | n |  | TRUE
15 | bus_LV_4255-1_1_3_node_117 | 0.4 | n |  | TRUE
16 | bus_LV_4255-1_1_3_node_136 | 0.4 | n |  | TRUE
17 | bus_LV_4255-1_1_3_node_92 | 0.4 | n |  | TRUE
18 | bus_LV_4255-1_1_3_node_84 | 0.4 | n |  | TRUE
19 | bus_LV_4255-1_1_3_node_85 | 0.4 | n |  | TRUE
20 | bus_LV_4255-1_1_3_node_86 | 0.4 | n |  | TRUE
21 | bus_LV_4255-1_1_3_node_87 | 0.4 | n |  | TRUE
22 | bus_LV_4255-1_1_3_node_88 | 0.4 | n |  | TRUE
23 | bus_LV_4255-1_1_3_node_89 | 0.4 | n |  | TRUE
24 | bus_LV_4255-1_1_3_node_100 | 0.4 | n |  | TRUE
25 | bus_LV_4255-1_1_3_node_97 | 0.4 | n |  | TRUE
26 | bus_LV_4255-1_1_3_node_90 | 0.4 | n |  | TRUE
27 | bus_LV_4255-1_1_3_node_91 | 0.4 | n |  | TRUE
28 | bus_LV_4255-1_1_3_node_94 | 0.4 | n |  | TRUE
29 | bus_LV_4255-1_1_3_node_95 | 0.4 | n |  | TRUE
30 | bus_LV_4255-1_1_3_node_96 | 0.4 | n |  | TRUE
31 | bus_LV_4255-1_1_3_node_101 | 0.4 | n |  | TRUE
32 | bus_LV_4255-1_1_3_node_98 | 0.4 | n |  | TRUE
33 | bus_LV_4255-1_1_3_node_99 | 0.4 | n |  | TRUE
34 | bus_LV_4255-1_1_3_node_113 | 0.4 | n |  | TRUE
35 | bus_LV_4255-1_1_3_node_155 | 0.4 | n |  | TRUE
36 | bus_LV_4255-1_1_3_node_156 | 0.4 | n |  | TRUE
37 | bus_LV_4255-1_1_3_node_102 | 0.4 | n |  | TRUE
38 | bus_LV_4255-1_1_3_node_103 | 0.4 | n |  | TRUE
39 | bus_LV_4255-1_1_3_node_104 | 0.4 | n |  | TRUE
40 | bus_LV_4255-1_1_3_node_105 | 0.4 | n |  | TRUE
41 | bus_LV_4255-1_1_3_node_106 | 0.4 | n |  | TRUE
42 | bus_LV_4255-1_1_3_node_107 | 0.4 | n |  | TRUE
43 | bus_LV_4255-1_1_3_node_135 | 0.4 | n |  | TRUE
44 | bus_LV_4255-1_1_3_node_161 | 0.4 | n |  | TRUE
45 | bus_LV_4255-1_1_3_node_108 | 0.4 | n |  | TRUE
46 | bus_LV_4255-1_1_3_node_109 | 0.4 | n |  | TRUE
47 | bus_LV_4255-1_1_3_node_110 | 0.4 | n |  | TRUE
48 | bus_LV_4255-1_1_3_node_111 | 0.4 | n |  | TRUE
49 | bus_LV_4255-1_1_3_node_112 | 0.4 | n |  | TRUE
50 | bus_LV_4255-1_1_3_node_133 | 0.4 | n |  | TRUE
51 | bus_LV_4255-1_1_3_node_142 | 0.4 | n |  | TRUE
52 | bus_LV_4255-1_1_3_node_114 | 0.4 | n |  | TRUE
53 | bus_LV_4255-1_1_3_node_115 | 0.4 | n |  | TRUE
54 | bus_LV_4255-1_1_3_node_138 | 0.4 | n |  | TRUE
55 | bus_LV_4255-1_1_3_node_116 | 0.4 | n |  | TRUE
56 | bus_LV_4255-1_1_3_node_148 | 0.4 | n |  | TRUE
57 | bus_LV_4255-1_1_3_node_141 | 0.4 | n |  | TRUE
58 | bus_LV_4255-1_1_3_node_118 | 0.4 | n |  | TRUE
59 | bus_LV_4255-1_1_3_node_119 | 0.4 | n |  | TRUE
60 | bus_LV_4255-1_1_3_node_120 | 0.4 | n |  | TRUE
61 | bus_LV_4255-1_1_3_node_121 | 0.4 | n |  | TRUE
62 | bus_LV_4255-1_1_3_node_122 | 0.4 | n |  | TRUE
63 | bus_LV_4255-1_1_3_node_123 | 0.4 | n |  | TRUE
64 | bus_LV_4255-1_1_3_node_166 | 0.4 | n |  | TRUE
65 | bus_LV_4255-1_1_3_node_159 | 0.4 | n |  | TRUE
66 | bus_LV_4255-1_1_3_node_160 | 0.4 | n |  | TRUE
67 | bus_LV_4255-1_1_3_node_152 | 0.4 | n |  | TRUE
68 | bus_LV_4255-1_1_3_node_167 | 0.4 | n |  | TRUE
69 | bus_LV_4255-1_1_3_node_124 | 0.4 | n |  | TRUE
70 | bus_LV_4255-1_1_3_node_125 | 0.4 | n |  | TRUE
71 | bus_LV_4255-1_1_3_node_127 | 0.4 | n |  | TRUE
72 | bus_LV_4255-1_1_3_node_146 | 0.4 | n |  | TRUE
73 | bus_LV_4255-1_1_3_node_129 | 0.4 | n |  | TRUE
74 | bus_LV_4255-1_1_3_node_130 | 0.4 | n |  | TRUE
75 | bus_LV_4255-1_1_3_node_131 | 0.4 | n |  | TRUE
76 | bus_LV_4255-1_1_3_node_132 | 0.4 | n |  | TRUE
77 | bus_LV_4255-1_1_3_node_134 | 0.4 | n |  | TRUE
78 | bus_LV_4255-1_1_3_node_168 | 0.4 | n |  | TRUE
79 | bus_LV_4255-1_1_3_node_164 | 0.4 | n |  | TRUE
80 | bus_LV_4255-1_1_3_node_137 | 0.4 | n |  | TRUE
81 | bus_LV_4255-1_1_3_node_154 | 0.4 | n |  | TRUE
82 | bus_LV_4255-1_1_3_node_139 | 0.4 | n |  | TRUE
83 | bus_LV_4255-1_1_3_node_140 | 0.4 | n |  | TRUE
84 | bus_LV_4255-1_1_3_node_143 | 0.4 | n |  | TRUE
85 | bus_LV_4255-1_1_3_node_144 | 0.4 | n |  | TRUE
86 | bus_LV_4255-1_1_3_node_145 | 0.4 | n |  | TRUE
87 | bus_LV_4255-1_1_3_node_147 | 0.4 | n |  | TRUE
88 | bus_LV_4255-1_1_3_node_162 | 0.4 | n |  | TRUE
89 | bus_LV_4255-1_1_3_node_149 | 0.4 | n |  | TRUE
90 | bus_LV_4255-1_1_3_node_150 | 0.4 | n |  | TRUE
91 | bus_LV_4255-1_1_3_node_169 | 0.4 | n |  | TRUE
92 | bus_LV_4255-1_1_3_node_163 | 0.4 | n |  | TRUE
93 | bus_LV_4255-1_1_3_node_157 | 0.4 | n |  | TRUE
94 | bus_LV_4255-1_1_3_node_158 | 0.4 | n |  | TRUE
95 | bus_LV_4255-1_1_3_node_165 | 0.4 | n |  | TRUE
96 | bus_LV_4255-1_1_3_node_170 | 0.4 | n |  | TRUE
97 | bus_MV_305_0_node_50 | 20 | n |  | TRUE

## load
| name | bus | p_mw | q_mvar | const_z_percent | const_i_percent | sn_mva | scaling | in_service | type
0 | LV_4255-1_1_3_load_69 | 0 | 0.0013328 | 0.00033404 | 0 | 0 |  | 1 | TRUE | wye
1 | LV_4255-1_1_3_load_71 | 2 | 0.0019969 | 0.00050046 | 0 | 0 |  | 1 | TRUE | wye
2 | LV_4255-1_1_3_load_72 | 3 | 0.00077601 | 0.00019449 | 0 | 0 |  | 1 | TRUE | wye
3 | LV_4255-1_1_3_load_73 | 4 | 0.0025481 | 0.00063862 | 0 | 0 |  | 1 | TRUE | wye
4 | LV_4255-1_1_3_load_297 | 5 | 0.0013619 | 0.00034134 | 0 | 0 |  | 1 | TRUE | wye
5 | LV_4255-1_1_3_load_74 | 6 | 0.003144 | 0.00078796 | 0 | 0 |  | 1 | TRUE | wye
6 | LV_4255-1_1_3_load_75 | 7 | 0.00070842 | 0.00017755 | 0 | 0 |  | 1 | TRUE | wye
7 | LV_4255-1_1_3_load_76 | 8 | 0.0010045 | 0.00025174 | 0 | 0 |  | 1 | TRUE | wye
8 | LV_4255-1_1_3_load_78 | 10 | 0.0033813 | 0.00084744 | 0 | 0 |  | 1 | TRUE | wye
9 | LV_4255-1_1_3_load_80 | 13 | 0.0014473 | 0.00036272 | 0 | 0 |  | 1 | TRUE | wye
10 | LV_4255-1_1_3_load_81 | 14 | 0.00060169 | 0.0001508 | 0 | 0 |  | 1 | TRUE | wye
11 | LV_4255-1_1_3_load_117 | 15 | 0.0010698 | 0.00026813 | 0 | 0 |  | 1 | TRUE | wye
12 | LV_4255-1_1_3_load_136 | 16 | 0.0015457 | 0.0003874 | 0 | 0 |  | 1 | TRUE | wye
13 | LV_4255-1_1_3_load_92 | 17 | 0.013761 | 0.0034487 | 0 | 0 |  | 1 | TRUE | wye
14 | LV_4255-1_1_3_load_84 | 18 | 0.00060622 | 0.00015193 | 0 | 0 |  | 1 | TRUE | wye
15 | LV_4255-1_1_3_load_85 | 19 | 0.0014712 | 0.00036871 | 0 | 0 |  | 1 | TRUE | wye
16 | LV_4255-1_1_3_load_86 | 20 | 0.0016483 | 0.0004131 | 0 | 0 |  | 1 | TRUE | wye
17 | LV_4255-1_1_3_load_87 | 21 | 0.0023446 | 0.00058762 | 0 | 0 |  | 1 | TRUE | wye
18 | LV_4255-1_1_3_load_89 | 23 | 0.002341 | 0.00058671 | 0 | 0 |  | 1 | TRUE | wye
19 | LV_4255-1_1_3_load_100 | 24 | 0.0025584 | 0.0006412 | 0 | 0 |  | 1 | TRUE | wye
20 | LV_4255-1_1_3_load_97 | 25 | 0.0037729 | 0.00094559 | 0 | 0 |  | 1 | TRUE | wye
21 | LV_4255-1_1_3_load_90 | 26 | 0.00098534 | 0.00024695 | 0 | 0 |  | 1 | TRUE | wye
22 | LV_4255-1_1_3_load_91 | 27 | 0.00089013 | 0.00022309 | 0 | 0 |  | 1 | TRUE | wye
23 | LV_4255-1_1_3_load_94 | 28 | 0.0011178 | 0.00028014 | 0 | 0 |  | 1 | TRUE | wye
24 | LV_4255-1_1_3_load_95 | 29 | 0.0086415 | 0.0021658 | 0 | 0 |  | 1 | TRUE | wye
25 | LV_4255-1_1_3_load_96 | 30 | 0.002277 | 0.00057066 | 0 | 0 |  | 1 | TRUE | wye
26 | LV_4255-1_1_3_load_98 | 32 | 0.0076752 | 0.0019236 | 0 | 0 |  | 1 | TRUE | wye
27 | LV_4255-1_1_3_load_99 | 33 | 0.0097072 | 0.0024329 | 0 | 0 |  | 1 | TRUE | wye
28 | LV_4255-1_1_3_load_113 | 34 | 0.0059051 | 0.00148 | 0 | 0 |  | 1 | TRUE | wye
29 | LV_4255-1_1_3_load_155 | 35 | 0.0015287 | 0.00038314 | 0 | 0 |  | 1 | TRUE | wye
30 | LV_4255-1_1_3_load_156 | 36 | 0.0015449 | 0.00038718 | 0 | 0 |  | 1 | TRUE | wye
31 | LV_4255-1_1_3_load_102 | 37 | 0.0066465 | 0.0016658 | 0 | 0 |  | 1 | TRUE | wye
32 | LV_4255-1_1_3_load_103 | 38 | 0.0023722 | 0.00059454 | 0 | 0 |  | 1 | TRUE | wye
33 | LV_4255-1_1_3_load_105 | 40 | 0.0012611 | 0.00031607 | 0 | 0 |  | 1 | TRUE | wye
34 | LV_4255-1_1_3_load_106 | 41 | 0.001249 | 0.00031302 | 0 | 0 |  | 1 | TRUE | wye
35 | LV_4255-1_1_3_load_107 | 42 | 0.0011983 | 0.00030033 | 0 | 0 |  | 1 | TRUE | wye
36 | LV_4255-1_1_3_load_135 | 43 | 0.0048389 | 0.0012127 | 0 | 0 |  | 1 | TRUE | wye
37 | LV_4255-1_1_3_load_161 | 44 | 0.0021404 | 0.00053644 | 0 | 0 |  | 1 | TRUE | wye
38 | LV_4255-1_1_3_load_108 | 45 | 0.0084155 | 0.0021091 | 0 | 0 |  | 1 | TRUE | wye
39 | LV_4255-1_1_3_load_109 | 46 | 0.0038832 | 0.00097323 | 0 | 0 |  | 1 | TRUE | wye
40 | LV_4255-1_1_3_load_110 | 47 | 0.0055617 | 0.0013939 | 0 | 0 |  | 1 | TRUE | wye
41 | LV_4255-1_1_3_load_112 | 49 | 0.005617 | 0.0014077 | 0 | 0 |  | 1 | TRUE | wye
42 | LV_4255-1_1_3_load_133 | 50 | 0.0033029 | 0.00082779 | 0 | 0 |  | 1 | TRUE | wye
43 | LV_4255-1_1_3_load_142 | 51 | 0.0045869 | 0.0011496 | 0 | 0 |  | 1 | TRUE | wye
44 | LV_4255-1_1_3_load_114 | 52 | 0.0052876 | 0.0013252 | 0 | 0 |  | 1 | TRUE | wye
45 | LV_4255-1_1_3_load_115 | 53 | 0.0035456 | 0.00088861 | 0 | 0 |  | 1 | TRUE | wye
46 | LV_4255-1_1_3_load_138 | 54 | 0.0035578 | 0.00089166 | 0 | 0 |  | 1 | TRUE | wye
47 | LV_4255-1_1_3_load_141 | 57 | 0.0076572 | 0.0019191 | 0 | 0 |  | 1 | TRUE | wye
48 | LV_4255-1_1_3_load_118 | 58 | 0.0024564 | 0.00061564 | 0 | 0 |  | 1 | TRUE | wye
49 | LV_4255-1_1_3_load_123 | 63 | 0.0023101 | 0.00057896 | 0 | 0 |  | 1 | TRUE | wye
50 | LV_4255-1_1_3_load_166 | 64 | 0.00096956 | 0.00024299 | 0 | 0 |  | 1 | TRUE | wye
51 | LV_4255-1_1_3_load_160 | 66 | 0.0017896 | 0.00044852 | 0 | 0 |  | 1 | TRUE | wye
52 | LV_4255-1_1_3_load_167 | 68 | 0.002306 | 0.00057794 | 0 | 0 |  | 1 | TRUE | wye
53 | LV_4255-1_1_3_load_124 | 69 | 0.0040728 | 0.0010207 | 0 | 0 |  | 1 | TRUE | wye
54 | LV_4255-1_1_3_load_125 | 70 | 0.0051758 | 0.0012972 | 0 | 0 |  | 1 | TRUE | wye
55 | LV_4255-1_1_3_load_127 | 71 | 0.0015186 | 0.00038061 | 0 | 0 |  | 1 | TRUE | wye
56 | LV_4255-1_1_3_load_146 | 72 | 0.0015198 | 0.00038089 | 0 | 0 |  | 1 | TRUE | wye
57 | LV_4255-1_1_3_load_129 | 73 | 0.0010177 | 0.00025506 | 0 | 0 |  | 1 | TRUE | wye
58 | LV_4255-1_1_3_load_132 | 76 | 0.001071 | 0.00026843 | 0 | 0 |  | 1 | TRUE | wye
59 | LV_4255-1_1_3_load_134 | 77 | 0.0046164 | 0.001157 | 0 | 0 |  | 1 | TRUE | wye
60 | LV_4255-1_1_3_load_168 | 78 | 0.0018499 | 0.00046362 | 0 | 0 |  | 1 | TRUE | wye
61 | LV_4255-1_1_3_load_164 | 79 | 0.0015859 | 0.00039747 | 0 | 0 |  | 1 | TRUE | wye
62 | LV_4255-1_1_3_load_137 | 80 | 0.0010371 | 0.00025992 | 0 | 0 |  | 1 | TRUE | wye
63 | LV_4255-1_1_3_load_154 | 81 | 0.00046223 | 0.00011585 | 0 | 0 |  | 1 | TRUE | wye
64 | LV_4255-1_1_3_load_139 | 82 | 0.0022195 | 0.00055626 | 0 | 0 |  | 1 | TRUE | wye
65 | LV_4255-1_1_3_load_140 | 83 | 0.0072151 | 0.0018083 | 0 | 0 |  | 1 | TRUE | wye
66 | LV_4255-1_1_3_load_143 | 84 | 0.0015599 | 0.00039094 | 0 | 0 |  | 1 | TRUE | wye
67 | LV_4255-1_1_3_load_144 | 85 | 0.0016068 | 0.00040269 | 0 | 0 |  | 1 | TRUE | wye
68 | LV_4255-1_1_3_load_147 | 87 | 0.001546 | 0.00038746 | 0 | 0 |  | 1 | TRUE | wye
69 | LV_4255-1_1_3_load_162 | 88 | 0.0030462 | 0.00076345 | 0 | 0 |  | 1 | TRUE | wye
70 | LV_4255-1_1_3_load_149 | 89 | 0.0013148 | 0.00032953 | 0 | 0 |  | 1 | TRUE | wye
71 | LV_4255-1_1_3_load_150 | 90 | 0.00104 | 0.00026066 | 0 | 0 |  | 1 | TRUE | wye
72 | LV_4255-1_1_3_load_169 | 91 | 0.0035543 | 0.00089078 | 0 | 0 |  | 1 | TRUE | wye
73 | LV_4255-1_1_3_load_163 | 92 | 0.0015437 | 0.0003869 | 0 | 0 |  | 1 | TRUE | wye
74 | LV_4255-1_1_3_load_157 | 93 | 0.003576 | 0.00089622 | 0 | 0 |  | 1 | TRUE | wye
75 | LV_4255-1_1_3_load_158 | 94 | 0.0046299 | 0.0011604 | 0 | 0 |  | 1 | TRUE | wye
76 | LV_4255-1_1_3_load_165 | 95 | 0.00094004 | 0.0002356 | 0 | 0 |  | 1 | TRUE | wye
77 | LV_4255-1_1_3_load_170 | 96 | 0.0012374 | 0.00031011 | 0 | 0 |  | 1 | TRUE | wye

## ext_grid
| name | bus | vm_pu | va_degree | slack_weight | in_service
0 |  | 33 | 1 | 0 | 1 | TRUE

## line
| name | std_type | from_bus | to_bus | length_km | r_ohm_per_km | x_ohm_per_km | c_nf_per_km | g_us_per_km | max_i_ka | df | parallel | type | in_service
0 | LV_4255-1_1_3_line_0 |  | 0 | 1 | 0.010251 | 0.125 | 0.08 | 261 | 0 | 0.364 | 1 | 1 | cs | TRUE
1 | LV_4255-1_1_3_line_1 |  | 0 | 2 | 0.0082217 | 0.125 | 0.08 | 261 | 0 | 0.364 | 1 | 1 | cs | TRUE
2 | LV_4255-1_1_3_line_2 |  | 1 | 3 | 0.033183 | 0.125 | 0.08 | 261 | 0 | 0.364 | 1 | 1 | cs | TRUE
3 | LV_4255-1_1_3_line_3 |  | 1 | 4 | 0.015708 | 0.125 | 0.08 | 261 | 0 | 0.364 | 1 | 1 | cs | TRUE
4 | LV_4255-1_1_3_line_4 |  | 4 | 5 | 0.054904 | 0.125 | 0.08 | 261 | 0 | 0.364 | 1 | 1 | cs | TRUE
5 | LV_4255-1_1_3_line_5 |  | 5 | 64 | 0.029207 | 0.125 | 0.08 | 261 | 0 | 0.364 | 1 | 1 | cs | TRUE
6 | LV_4255-1_1_3_line_6 |  | 6 | 7 | 0.025419 | 0.125 | 0.08 | 261 | 0 | 0.364 | 1 | 1 | cs | TRUE
7 | LV_4255-1_1_3_line_7 |  | 6 | 8 | 0.027034 | 0.125 | 0.08 | 261 | 0 | 0.364 | 1 | 1 | cs | TRUE
8 | LV_4255-1_1_3_line_8 |  | 7 | 9 | 0.080943 | 0.125 | 0.08 | 261 | 0 | 0.364 | 1 | 1 | cs | TRUE
9 | LV_4255-1_1_3_line_9 |  | 8 | 10 | 2.3993e-05 | 0.125 | 0.08 | 261 | 0 | 0.364 | 1 | 1 | cs | TRUE
10 | LV_4255-1_1_3_line_10 |  | 9 | 11 | 0.15148 | 0.125 | 0.08 | 261 | 0 | 0.364 | 1 | 1 | cs | TRUE
11 | LV_4255-1_1_3_line_11 |  | 10 | 12 | 0.045744 | 0.125 | 0.08 | 261 | 0 | 0.364 | 1 | 1 | cs | TRUE
12 | LV_4255-1_1_3_line_12 |  | 11 | 17 | 0.049092 | 0.125 | 0.08 | 261 | 0 | 0.364 | 1 | 1 | cs | TRUE
13 | LV_4255-1_1_3_line_13 |  | 12 | 13 | 0.019727 | 0.125 | 0.08 | 261 | 0 | 0.364 | 1 | 1 | cs | TRUE
14 | LV_4255-1_1_3_line_14 |  | 12 | 14 | 0.013667 | 0.125 | 0.08 | 261 | 0 | 0.364 | 1 | 1 | cs | TRUE
15 | LV_4255-1_1_3_line_15 |  | 13 | 15 | 0.0096112 | 0.125 | 0.08 | 261 | 0 | 0.364 | 1 | 1 | cs | TRUE
16 | LV_4255-1_1_3_line_16 |  | 14 | 16 | 0.0044384 | 0.125 | 0.08 | 261 | 0 | 0.364 | 1 | 1 | cs | TRUE
17 | LV_4255-1_1_3_line_17 |  | 15 | 24 | 0.023912 | 0.125 | 0.08 | 261 | 0 | 0.364 | 1 | 1 | cs | TRUE
18 | LV_4255-1_1_3_line_18 |  | 16 | 80 | 0.02026 | 0.125 | 0.08 | 261 | 0 | 0.364 | 1 | 1 | cs | TRUE
19 | LV_4255-1_1_3_line_19 |  | 18 | 19 | 0.010115 | 0.125 | 0.08 | 261 | 0 | 0.364 | 1 | 1 | cs | TRUE
20 | LV_4255-1_1_3_line_20 |  | 18 | 20 | 0.02022 | 0.125 | 0.08 | 261 | 0 | 0.364 | 1 | 1 | cs | TRUE
21 | LV_4255-1_1_3_line_21 |  | 19 | 21 | 0.017703 | 0.125 | 0.08 | 261 | 0 | 0.364 | 1 | 1 | cs | TRUE
22 | LV_4255-1_1_3_line_22 |  | 20 | 22 | 0.012885 | 0.125 | 0.08 | 261 | 0 | 0.364 | 1 | 1 | cs | TRUE
23 | LV_4255-1_1_3_line_23 |  | 21 | 23 | 0.016645 | 0.125 | 0.08 | 261 | 0 | 0.364 | 1 | 1 | cs | TRUE
24 | LV_4255-1_1_3_line_24 |  | 22 | 24 | 0.021508 | 0.125 | 0.08 | 261 | 0 | 0.364 | 1 | 1 | cs | TRUE
25 | LV_4255-1_1_3_line_25 |  | 22 | 25 | 0.014326 | 0.125 | 0.08 | 261 | 0 | 0.364 | 1 | 1 | cs | TRUE
26 | LV_4255-1_1_3_line_26 |  | 23 | 26 | 0.097487 | 0.125 | 0.08 | 261 | 0 | 0.364 | 1 | 1 | cs | TRUE
27 | LV_4255-1_1_3_line_27 |  | 25 | 32 | 0.0039565 | 0.125 | 0.08 | 261 | 0 | 0.364 | 1 | 1 | cs | TRUE
28 | LV_4255-1_1_3_line_28 |  | 26 | 27 | 0.023116 | 0.125 | 0.08 | 261 | 0 | 0.364 | 1 | 1 | cs | TRUE
29 | LV_4255-1_1_3_line_29 |  | 28 | 29 | 0.058077 | 0.125 | 0.08 | 261 | 0 | 0.364 | 1 | 1 | cs | TRUE
30 | LV_4255-1_1_3_line_30 |  | 29 | 30 | 0.076925 | 0.125 | 0.08 | 261 | 0 | 0.364 | 1 | 1 | cs | TRUE
31 | LV_4255-1_1_3_line_31 |  | 30 | 31 | 0.036765 | 0.125 | 0.08 | 261 | 0 | 0.364 | 1 | 1 | cs | TRUE
32 | LV_4255-1_1_3_line_32 |  | 31 | 35 | 0.013279 | 0.125 | 0.08 | 261 | 0 | 0.364 | 1 | 1 | cs | TRUE
33 | LV_4255-1_1_3_line_33 |  | 31 | 36 | 0.014973 | 0.125 | 0.08 | 261 | 0 | 0.364 | 1 | 1 | cs | TRUE
34 | LV_4255-1_1_3_line_34 |  | 32 | 33 | 0.020676 | 0.125 | 0.08 | 261 | 0 | 0.364 | 1 | 1 | cs | TRUE
35 | LV_4255-1_1_3_line_35 |  | 33 | 34 | 0.028716 | 0.125 | 0.08 | 261 | 0 | 0.364 | 1 | 2 | cs | TRUE
36 | LV_4255-1_1_3_line_36 |  | 34 | 52 | 0.0031801 | 0.125 | 0.08 | 261 | 0 | 0.364 | 1 | 2 | cs | TRUE
37 | LV_4255-1_1_3_line_37 |  | 35 | 92 | 0.00022222 | 0.125 | 0.08 | 261 | 0 | 0.364 | 1 | 1 | cs | TRUE
38 | LV_4255-1_1_3_line_38 |  | 36 | 87 | 0.0047829 | 0.125 | 0.08 | 261 | 0 | 0.364 | 1 | 1 | cs | TRUE
39 | LV_4255-1_1_3_line_39 |  | 37 | 38 | 0.0042287 | 0.125 | 0.08 | 261 | 0 | 0.364 | 1 | 1 | cs | TRUE
40 | LV_4255-1_1_3_line_40 |  | 37 | 39 | 0.013962 | 0.125 | 0.08 | 261 | 0 | 0.364 | 1 | 1 | cs | TRUE
41 | LV_4255-1_1_3_line_41 |  | 38 | 40 | 0.0080229 | 0.125 | 0.08 | 261 | 0 | 0.364 | 1 | 1 | cs | TRUE
42 | LV_4255-1_1_3_line_42 |  | 39 | 41 | 0.0034725 | 0.125 | 0.08 | 261 | 0 | 0.364 | 1 | 1 | cs | TRUE
43 | LV_4255-1_1_3_line_43 |  | 39 | 42 | 0.013905 | 0.125 | 0.08 | 261 | 0 | 0.364 | 1 | 1 | cs | TRUE
44 | LV_4255-1_1_3_line_44 |  | 41 | 43 | 0.011921 | 0.125 | 0.08 | 261 | 0 | 0.364 | 1 | 1 | cs | TRUE
45 | LV_4255-1_1_3_line_45 |  | 42 | 44 | 0.019567 | 0.125 | 0.08 | 261 | 0 | 0.364 | 1 | 1 | cs | TRUE
46 | LV_4255-1_1_3_line_46 |  | 43 | 49 | 0.020742 | 0.125 | 0.08 | 261 | 0 | 0.364 | 1 | 1 | cs | TRUE
47 | LV_4255-1_1_3_line_47 |  | 45 | 46 | 0.014768 | 0.125 | 0.08 | 261 | 0 | 0.364 | 1 | 1 | cs | TRUE
48 | LV_4255-1_1_3_line_48 |  | 45 | 47 | 0.0022644 | 0.125 | 0.08 | 261 | 0 | 0.364 | 1 | 1 | cs | TRUE
49 | LV_4255-1_1_3_line_49 |  | 46 | 48 | 0.0053493 | 0.125 | 0.08 | 261 | 0 | 0.364 | 1 | 1 | cs | TRUE
50 | LV_4255-1_1_3_line_50 |  | 47 | 49 | 0.016915 | 0.125 | 0.08 | 261 | 0 | 0.364 | 1 | 1 | cs | TRUE
51 | LV_4255-1_1_3_line_51 |  | 48 | 50 | 0.017454 | 0.125 | 0.08 | 261 | 0 | 0.364 | 1 | 1 | cs | TRUE
52 | LV_4255-1_1_3_line_52 |  | 48 | 51 | 0.020255 | 0.125 | 0.08 | 261 | 0 | 0.364 | 1 | 1 | cs | TRUE
53 | LV_4255-1_1_3_line_53 |  | 50 | 75 | 0.01126 | 0.125 | 0.08 | 261 | 0 | 0.364 | 1 | 1 | cs | TRUE
54 | LV_4255-1_1_3_line_54 |  | 51 | 83 | 0.0046679 | 0.125 | 0.08 | 261 | 0 | 0.364 | 1 | 1 | cs | TRUE
55 | LV_4255-1_1_3_line_55 |  | 52 | 53 | 0.027829 | 0.125 | 0.08 | 261 | 0 | 0.364 | 1 | 2 | cs | TRUE
56 | LV_4255-1_1_3_line_56 |  | 53 | 54 | 0.020239 | 0.125 | 0.08 | 261 | 0 | 0.364 | 1 | 2 | cs | TRUE
57 | LV_4255-1_1_3_line_57 |  | 54 | 82 | 0.010955 | 0.125 | 0.08 | 261 | 0 | 0.364 | 1 | 2 | cs | TRUE
58 | LV_4255-1_1_3_line_58 |  | 55 | 56 | 0.022755 | 0.125 | 0.08 | 261 | 0 | 0.364 | 1 | 1 | cs | TRUE
59 | LV_4255-1_1_3_line_59 |  | 55 | 57 | 0.0029115 | 0.125 | 0.08 | 261 | 0 | 0.364 | 1 | 1 | cs | TRUE
60 | LV_4255-1_1_3_line_60 |  | 56 | 88 | 0.010342 | 0.125 | 0.08 | 261 | 0 | 0.364 | 1 | 1 | cs | TRUE
61 | LV_4255-1_1_3_line_61 |  | 57 | 83 | 0.016834 | 0.125 | 0.08 | 261 | 0 | 0.364 | 1 | 1 | cs | TRUE
62 | LV_4255-1_1_3_line_62 |  | 58 | 59 | 0.016668 | 0.125 | 0.08 | 261 | 0 | 0.364 | 1 | 1 | cs | TRUE
63 | LV_4255-1_1_3_line_63 |  | 58 | 60 | 0.011079 | 0.125 | 0.08 | 261 | 0 | 0.364 | 1 | 1 | cs | TRUE
64 | LV_4255-1_1_3_line_64 |  | 59 | 61 | 0.021749 | 0.125 | 0.08 | 261 | 0 | 0.364 | 1 | 2 | cs | TRUE
65 | LV_4255-1_1_3_line_65 |  | 60 | 62 | 0.034003 | 0.125 | 0.08 | 261 | 0 | 0.364 | 1 | 1 | cs | TRUE
66 | LV_4255-1_1_3_line_66 |  | 60 | 63 | 0.021397 | 0.125 | 0.08 | 261 | 0 | 0.364 | 1 | 1 | cs | TRUE
67 | LV_4255-1_1_3_line_67 |  | 61 | 64 | 0.043433 | 0.125 | 0.08 | 261 | 0 | 0.364 | 1 | 1 | cs | TRUE
68 | LV_4255-1_1_3_line_68 |  | 61 | 65 | 0.036135 | 0.125 | 0.08 | 261 | 0 | 0.364 | 1 | 1 | cs | TRUE
69 | LV_4255-1_1_3_line_69 |  | 61 | 66 | 0.013906 | 0.125 | 0.08 | 261 | 0 | 0.364 | 1 | 2 | cs | TRUE
70 | LV_4255-1_1_3_line_70 |  | 62 | 67 | 0.003948 | 0.125 | 0.08 | 261 | 0 | 0.364 | 1 | 1 | cs | TRUE
71 | LV_4255-1_1_3_line_71 |  | 62 | 68 | 0.018014 | 0.125 | 0.08 | 261 | 0 | 0.364 | 1 | 1 | cs | TRUE
72 | LV_4255-1_1_3_line_72 |  | 65 | 94 | 0.012966 | 0.125 | 0.08 | 261 | 0 | 0.364 | 1 | 1 | cs | TRUE
73 | LV_4255-1_1_3_line_73 |  | 66 | 82 | 0.01735 | 0.125 | 0.08 | 261 | 0 | 0.364 | 1 | 2 | cs | TRUE
74 | LV_4255-1_1_3_line_74 |  | 67 | 91 | 0.016387 | 0.125 | 0.08 | 261 | 0 | 0.364 | 1 | 1 | cs | TRUE
75 | LV_4255-1_1_3_line_75 |  | 67 | 90 | 0.04152 | 0.125 | 0.08 | 261 | 0 | 0.364 | 1 | 1 | cs | TRUE
76 | LV_4255-1_1_3_line_76 |  | 68 | 95 | 0.014139 | 0.125 | 0.08 | 261 | 0 | 0.364 | 1 | 1 | cs | TRUE
77 | LV_4255-1_1_3_line_77 |  | 69 | 70 | 0.023827 | 0.125 | 0.08 | 261 | 0 | 0.364 | 1 | 1 | cs | TRUE
78 | LV_4255-1_1_3_line_78 |  | 70 | 71 | 0.015393 | 0.125 | 0.08 | 261 | 0 | 0.364 | 1 | 1 | cs | TRUE
79 | LV_4255-1_1_3_line_79 |  | 71 | 72 | 0.004752 | 0.125 | 0.08 | 261 | 0 | 0.364 | 1 | 1 | cs | TRUE
80 | LV_4255-1_1_3_line_80 |  | 72 | 87 | 0.004756 | 0.125 | 0.08 | 261 | 0 | 0.364 | 1 | 1 | cs | TRUE
81 | LV_4255-1_1_3_line_81 |  | 73 | 74 | 0.0031677 | 0.125 | 0.08 | 261 | 0 | 0.364 | 1 | 1 | cs | TRUE
82 | LV_4255-1_1_3_line_82 |  | 73 | 75 | 0.019454 | 0.125 | 0.08 | 261 | 0 | 0.364 | 1 | 1 | cs | TRUE
83 | LV_4255-1_1_3_line_83 |  | 74 | 76 | 0.01338 | 0.125 | 0.08 | 261 | 0 | 0.364 | 1 | 1 | cs | TRUE
84 | LV_4255-1_1_3_line_84 |  | 75 | 77 | 0.0063098 | 0.125 | 0.08 | 261 | 0 | 0.364 | 1 | 1 | cs | TRUE
85 | LV_4255-1_1_3_line_85 |  | 76 | 78 | 0.017527 | 0.125 | 0.08 | 261 | 0 | 0.364 | 1 | 1 | cs | TRUE
86 | LV_4255-1_1_3_line_86 |  | 77 | 79 | 0.0060537 | 0.125 | 0.08 | 261 | 0 | 0.364 | 1 | 1 | cs | TRUE
87 | LV_4255-1_1_3_line_87 |  | 79 | 95 | 0.0080634 | 0.125 | 0.08 | 261 | 0 | 0.364 | 1 | 1 | cs | TRUE
88 | LV_4255-1_1_3_line_88 |  | 80 | 81 | 0.010543 | 0.125 | 0.08 | 261 | 0 | 0.364 | 1 | 1 | cs | TRUE
89 | LV_4255-1_1_3_line_89 |  | 81 | 86 | 0.0095309 | 0.125 | 0.08 | 261 | 0 | 0.364 | 1 | 1 | cs | TRUE
90 | LV_4255-1_1_3_line_90 |  | 84 | 85 | 0.016953 | 0.125 | 0.08 | 261 | 0 | 0.364 | 1 | 1 | cs | TRUE
91 | LV_4255-1_1_3_line_91 |  | 85 | 86 | 0.038626 | 0.125 | 0.08 | 261 | 0 | 0.364 | 1 | 1 | cs | TRUE
92 | LV_4255-1_1_3_line_92 |  | 88 | 92 | 0.0025179 | 0.125 | 0.08 | 261 | 0 | 0.364 | 1 | 1 | cs | TRUE
93 | LV_4255-1_1_3_line_93 |  | 89 | 90 | 0.0010376 | 0.125 | 0.08 | 261 | 0 | 0.364 | 1 | 1 | cs | TRUE
94 | LV_4255-1_1_3_line_94 |  | 91 | 96 | 0.034449 | 0.125 | 0.08 | 261 | 0 | 0.364 | 1 | 1 | cs | TRUE
95 | LV_4255-1_1_3_line_95 |  | 93 | 94 | 0.057419 | 0.125 | 0.08 | 261 | 0 | 0.364 | 1 | 1 | cs | TRUE

## trafo
| name | std_type | hv_bus | lv_bus | sn_mva | vn_hv_kv | vn_lv_kv | vk_percent | vkr_percent | pfe_kw | i0_percent | shift_degree | tap_side | tap_neutral | tap_min | tap_max | tap_step_percent | tap_step_degree | tap_pos | tap_phase_shifter | parallel | df | in_service
0 | LV_4255-1_1_3_trafo_99 | 0.63 MVA 20/0.4 kV | 97 | 33 | 0.63 | 20 | 0.4 | 6 | 1.206 | 1.65 | 0.2619 | 150 | hv | 0 | -2 | 2 | 2.5 | 0 | 0 | FALSE | 1 | 1 | TRUE

## line_geodata
| x0 | y0 | x1 | y1 | x2 | y2 | x3 | y3 | x4 | y4 | x5 | y5 | x6 | y6 | x7 | y7
0 | 2636346.5637 | 1265993.6518 | 2636343.0025 | 1265997.3326 | 2636338.1304 | 1265998.9362
1 | 2636330.9684 | 1266002.7737 | 2636334.7117 | 1266000.0614 | 2636338.1304 | 1265998.9362
2 | 2636346.5637 | 1265993.6518 | 2636335.7364 | 1265962.2844
3 | 2636356.2977 | 1266005.9982 | 2636350.562 | 1265998.4465 | 2636346.5637 | 1265993.6518
4 | 2636404.0644 | 1266033.068 | 2636356.2977 | 1266005.9982
5 | 2636404.0644 | 1266033.068 | 2636403.6408 | 1266038.5791 | 2636401.1745 | 1266062.1296
6 | 2636643.0951 | 1266193.6664 | 2636668.4345 | 1266191.6549
7 | 2636643.0951 | 1266193.6664 | 2636642.1735 | 1266193.7395 | 2636616.1063 | 1266195.224
8 | 2636749.3403 | 1266190.2349 | 2636679.7213 | 1266190.7589 | 2636668.4345 | 1266191.6549
9 | 2636616.0823 | 1266195.2254 | 2636616.1063 | 1266195.224
10 | 2636749.3403 | 1266190.2349 | 2636766.5053 | 1266190.2193 | 2636789.4975 | 1266190.1732 | 2636818.0868 | 1266191.9857 | 2636873.2082 | 1266198.3556 | 2636877.9671 | 1266210.2827 | 2636884.5134 | 1266216.8615 | 2636889.2757 | 1266218.5813
11 | 2636570.3831 | 1266197.2313 | 2636606.7772 | 1266195.7553 | 2636616.0823 | 1266195.2254
12 | 2636889.2757 | 1266218.5813 | 2636938.3678 | 1266218.5504
13 | 2636570.3831 | 1266197.2313 | 2636550.7147 | 1266198.7568
14 | 2636570.3831 | 1266197.2313 | 2636569.2616 | 1266183.6105
15 | 2636541.1323 | 1266199.5001 | 2636550.7147 | 1266198.7568
16 | 2636569.2616 | 1266183.6105 | 2636568.8974 | 1266179.1871
17 | 2636541.1323 | 1266199.5001 | 2636518.6002 | 1266201.2477 | 2636517.2914 | 1266201.3362
18 | 2636567.0288 | 1266159.0173 | 2636567.6031 | 1266163.4678 | 2636568.8974 | 1266179.1871
19 | 2636526.0474 | 1266215.3031 | 2636535.9906 | 1266217.1568
20 | 2636526.0474 | 1266215.3031 | 2636522.3496 | 1266214.6137 | 2636506.6533 | 1266209.663
21 | 2636553.3941 | 1266220.4013 | 2636535.9906 | 1266217.1568
22 | 2636495.8322 | 1266202.7862 | 2636505.0904 | 1266209.17 | 2636506.6533 | 1266209.663
23 | 2636553.3941 | 1266220.4013 | 2636569.7571 | 1266223.4519
24 | 2636495.8322 | 1266202.7862 | 2636517.2914 | 1266201.3362
25 | 2636495.8322 | 1266202.7862 | 2636481.5654 | 1266204.083
26 | 2636666.9048 | 1266230.4401 | 2636653.7894 | 1266229.0478 | 2636625.3441 | 1266227.0925 | 2636591.3961 | 1266226.2486 | 2636573.9201 | 1266224.228 | 2636569.7571 | 1266223.4519
27 | 2636481.5654 | 1266204.083 | 2636477.6251 | 1266204.4412
28 | 2636689.8917 | 1266232.8805 | 2636666.9048 | 1266230.4401
29 | 2636590.4262 | 1266241.5844 | 2636584.3732 | 1266241.8941 | 2636559.4791 | 1266246.3879 | 2636532.9215 | 1266249.3276
30 | 2636532.9215 | 1266249.3276 | 2636529.5107 | 1266249.7052 | 2636502.8252 | 1266255.3779 | 2636487.9819 | 1266261.046 | 2636471.2426 | 1266267.7587 | 2636459.1917 | 1266270.1611
31 | 2636422.663 | 1266268.8381 | 2636424.3128 | 1266268.6481 | 2636429.8122 | 1266268.0482 | 2636447.7486 | 1266269.871 | 2636456.3106 | 1266270.7355 | 2636459.1917 | 1266270.1611
32 | 2636422.663 | 1266268.8381 | 2636420.825 | 1266255.6865
33 | 2636422.663 | 1266268.8381 | 2636407.9913 | 1266271.8271
34 | 2636457.3058 | 1266208.2192 | 2636475.9007 | 1266204.5979 | 2636477.6251 | 1266204.4412
35 | 2636457.3058 | 1266208.2192 | 2636447.7039 | 1266185.5106 | 2636445.9814 | 1266181.8329
36 | 2636445.9814 | 1266181.8329 | 2636444.6326 | 1266178.953
37 | 2636420.825 | 1266255.6865 | 2636420.7943 | 1266255.4665
38 | 2636407.9913 | 1266271.8271 | 2636403.3047 | 1266272.7819
39 | 2636300.4953 | 1266261.3264 | 2636299.6138 | 1266257.1906
40 | 2636296.7032 | 1266243.535 | 2636299.6138 | 1266257.1906
41 | 2636300.4953 | 1266261.3264 | 2636302.1677 | 1266269.1731
42 | 2636296.7032 | 1266243.535 | 2636300.1424 | 1266243.0558
43 | 2636296.7032 | 1266243.535 | 2636283.0408 | 1266246.1216
44 | 2636311.9496 | 1266241.4107 | 2636300.1424 | 1266243.0558
45 | 2636283.0408 | 1266246.1216 | 2636263.8157 | 1266249.7614
46 | 2636311.9496 | 1266241.4107 | 2636321.6209 | 1266240.0632 | 2636332.4736 | 1266238.4134
47 | 2636351.4354 | 1266235.531 | 2636366.0361 | 1266233.3115
48 | 2636351.4354 | 1266235.531 | 2636349.1968 | 1266235.8713
49 | 2636371.3247 | 1266232.5075 | 2636366.0361 | 1266233.3115
50 | 2636332.4736 | 1266238.4134 | 2636349.1968 | 1266235.8713
51 | 2636371.3247 | 1266232.5075 | 2636367.348 | 1266215.5127
52 | 2636371.3247 | 1266232.5075 | 2636385.7626 | 1266229.0938 | 2636390.9419 | 1266227.4983
53 | 2636363.6498 | 1266204.9073 | 2636366.5565 | 1266212.1304 | 2636367.348 | 1266215.5127
54 | 2636395.4029 | 1266226.124 | 2636390.9419 | 1266227.4983
55 | 2636431.7467 | 1266154.3996 | 2636435.7338 | 1266159.8297 | 2636442.4133 | 1266174.2144 | 2636444.6326 | 1266178.953
56 | 2636431.7467 | 1266154.3996 | 2636420.8319 | 1266139.5346 | 2636419.5667 | 1266138.2576
57 | 2636419.5667 | 1266138.2576 | 2636411.8567 | 1266130.4754
58 | 2636419.0144 | 1266242.7303 | 2636414.3183 | 1266220.4633
59 | 2636414.3183 | 1266220.4633 | 2636411.5138 | 1266221.2458
60 | 2636419.0144 | 1266242.7303 | 2636420.4458 | 1266252.9728
61 | 2636395.4029 | 1266226.124 | 2636408.5868 | 1266222.0625 | 2636411.5138 | 1266221.2458
62 | 2636374.2638 | 1266109.6046 | 2636365.1844 | 1266114.4968 | 2636361.3965 | 1266118.3429 | 2636360.6938 | 1266118.9915
63 | 2636352.553 | 1266126.5055 | 2636360.6938 | 1266118.9915
64 | 2636374.2638 | 1266109.6046 | 2636395.4216 | 1266104.3087
65 | 2636352.553 | 1266126.5055 | 2636348.1226 | 1266136.8857 | 2636344.0566 | 1266151.6935 | 2636340.141 | 1266157.9406
66 | 2636352.553 | 1266126.5055 | 2636350.7922 | 1266117.7885 | 2636348.1129 | 1266107.8427 | 2636347.1707 | 1266105.8506
67 | 2636395.4216 | 1266104.3087 | 2636393.3139 | 1266094.4665 | 2636394.6027 | 1266084.4451 | 2636399.47 | 1266067.9299 | 2636401.1692 | 1266062.1807 | 2636401.1745 | 1266062.1296
68 | 2636395.4216 | 1266104.3087 | 2636404.5266 | 1266102.5968 | 2636419.8484 | 1266091.4053 | 2636427.8183 | 1266091.8769
69 | 2636395.4216 | 1266104.3087 | 2636401.5604 | 1266116.7858
70 | 2636337.8851 | 1266161.1846 | 2636340.141 | 1266157.9406
71 | 2636340.141 | 1266157.9406 | 2636346.1216 | 1266172.1541 | 2636347.358 | 1266174.4339
72 | 2636427.8183 | 1266091.8769 | 2636435.6333 | 1266095.4832 | 2636438.4726 | 1266098.7912
73 | 2636411.8567 | 1266130.4754 | 2636404.7829 | 1266123.3354 | 2636401.5604 | 1266116.7858
74 | 2636337.8851 | 1266161.1846 | 2636323.2104 | 1266153.8924
75 | 2636337.8851 | 1266161.1846 | 2636328.8332 | 1266168.9679 | 2636303.0543 | 1266183.4779
76 | 2636354.0988 | 1266186.8629 | 2636347.358 | 1266174.4339
77 | 2636355.3903 | 1266281.3622 | 2636365.4436 | 1266280.4834 | 2636378.9042 | 1266277.7486
78 | 2636393.9882 | 1266274.68 | 2636386.7981 | 1266276.1449 | 2636378.9042 | 1266277.7486
79 | 2636398.6445 | 1266273.7314 | 2636393.9882 | 1266274.68
80 | 2636398.6445 | 1266273.7314 | 2636403.3047 | 1266272.7819
81 | 2636379.4237 | 1266188.6927 | 2636377.2149 | 1266190.9632
82 | 2636363.6498 | 1266204.9073 | 2636377.2149 | 1266190.9632
83 | 2636379.4237 | 1266188.6927 | 2636373.6195 | 1266176.6375
84 | 2636363.6498 | 1266204.9073 | 2636362.9601 | 1266203.2019 | 2636360.829 | 1266199.2724
85 | 2636373.6195 | 1266176.6375 | 2636366.0161 | 1266160.8454
86 | 2636360.829 | 1266199.2724 | 2636357.943 | 1266193.9509
87 | 2636354.0988 | 1266186.8629 | 2636357.943 | 1266193.9509
88 | 2636565.6796 | 1266148.5605 | 2636567.0288 | 1266159.0173
89 | 2636558.7916 | 1266142.0537 | 2636565.6489 | 1266148.3227 | 2636565.6796 | 1266148.5605
90 | 2636515.8857 | 1266163.7339 | 2636532.8388 | 1266163.6955
91 | 2636558.7916 | 1266142.0537 | 2636547.9415 | 1266145.9561 | 2636546.0552 | 1266149.0578 | 2636544.4061 | 1266152.7725 | 2636543.7382 | 1266159.74 | 2636541.7271 | 1266162.3405 | 2636537.8491 | 1266163.6842 | 2636532.8388 | 1266163.6955
92 | 2636420.7943 | 1266255.4665 | 2636420.4458 | 1266252.9728
93 | 2636302.1501 | 1266183.9868 | 2636303.0543 | 1266183.4779
94 | 2636292.3602 | 1266138.5621 | 2636323.2104 | 1266153.8924
95 | 2636490.0314 | 1266120.1524 | 2636459.4888 | 1266112.9981 | 2636448.1087 | 1266108.8362 | 2636441.8599 | 1266102.7378 | 2636438.4726 | 1266098.7912

## bus_geodata
| x | y | coords
0 | 2636338.1304 | 1265998.9362
1 | 2636346.5637 | 1265993.6518
2 | 2636330.9684 | 1266002.7737
3 | 2636335.7364 | 1265962.2844
4 | 2636356.2977 | 1266005.9982
5 | 2636404.0644 | 1266033.068
6 | 2636643.0951 | 1266193.6664
7 | 2636668.4345 | 1266191.6549
8 | 2636616.1063 | 1266195.224
9 | 2636749.3403 | 1266190.2349
10 | 2636616.0823 | 1266195.2254
11 | 2636889.2757 | 1266218.5813
12 | 2636570.3831 | 1266197.2313
13 | 2636550.7147 | 1266198.7568
14 | 2636569.2616 | 1266183.6105
15 | 2636541.1323 | 1266199.5001
16 | 2636568.8974 | 1266179.1871
17 | 2636938.3678 | 1266218.5504
18 | 2636526.0474 | 1266215.3031
19 | 2636535.9906 | 1266217.1568
20 | 2636506.6533 | 1266209.663
21 | 2636553.3941 | 1266220.4013
22 | 2636495.8322 | 1266202.7862
23 | 2636569.7571 | 1266223.4519
24 | 2636517.2914 | 1266201.3362
25 | 2636481.5654 | 1266204.083
26 | 2636666.9048 | 1266230.4401
27 | 2636689.8917 | 1266232.8805
28 | 2636590.4262 | 1266241.5844
29 | 2636532.9215 | 1266249.3276
30 | 2636459.1917 | 1266270.1611
31 | 2636422.663 | 1266268.8381
32 | 2636477.6251 | 1266204.4412
33 | 2636457.3058 | 1266208.2192
34 | 2636445.9814 | 1266181.8329
35 | 2636420.825 | 1266255.6865
36 | 2636407.9913 | 1266271.8271
37 | 2636299.6138 | 1266257.1906
38 | 2636300.4953 | 1266261.3264
39 | 2636296.7032 | 1266243.535
40 | 2636302.1677 | 1266269.1731
41 | 2636300.1424 | 1266243.0558
42 | 2636283.0408 | 1266246.1216
43 | 2636311.9496 | 1266241.4107
44 | 2636263.8157 | 1266249.7614
45 | 2636351.4354 | 1266235.531
46 | 2636366.0361 | 1266233.3115
47 | 2636349.1968 | 1266235.8713
48 | 2636371.3247 | 1266232.5075
49 | 2636332.4736 | 1266238.4134
50 | 2636367.348 | 1266215.5127
51 | 2636390.9419 | 1266227.4983
52 | 2636444.6326 | 1266178.953
53 | 2636431.7467 | 1266154.3996
54 | 2636419.5667 | 1266138.2576
55 | 2636414.3183 | 1266220.4633
56 | 2636419.0144 | 1266242.7303
57 | 2636411.5138 | 1266221.2458
58 | 2636360.6938 | 1266118.9915
59 | 2636374.2638 | 1266109.6046
60 | 2636352.553 | 1266126.5055
61 | 2636395.4216 | 1266104.3087
62 | 2636340.141 | 1266157.9406
63 | 2636347.1707 | 1266105.8506
64 | 2636401.1745 | 1266062.1296
65 | 2636427.8183 | 1266091.8769
66 | 2636401.5604 | 1266116.7858
67 | 2636337.8851 | 1266161.1846
68 | 2636347.358 | 1266174.4339
69 | 2636355.3903 | 1266281.3622
70 | 2636378.9042 | 1266277.7486
71 | 2636393.9882 | 1266274.68
72 | 2636398.6445 | 1266273.7314
73 | 2636377.2149 | 1266190.9632
74 | 2636379.4237 | 1266188.6927
75 | 2636363.6498 | 1266204.9073
76 | 2636373.6195 | 1266176.6375
77 | 2636360.829 | 1266199.2724
78 | 2636366.0161 | 1266160.8454
79 | 2636357.943 | 1266193.9509
80 | 2636567.0288 | 1266159.0173
81 | 2636565.6796 | 1266148.5605
82 | 2636411.8567 | 1266130.4754
83 | 2636395.4029 | 1266226.124
84 | 2636515.8857 | 1266163.7339
85 | 2636532.8388 | 1266163.6955
86 | 2636558.7916 | 1266142.0537
87 | 2636403.3047 | 1266272.7819
88 | 2636420.4458 | 1266252.9728
89 | 2636302.1501 | 1266183.9868
90 | 2636303.0543 | 1266183.4779
91 | 2636323.2104 | 1266153.8924
92 | 2636420.7943 | 1266255.4665
93 | 2636490.0314 | 1266120.1524
94 | 2636438.4726 | 1266098.7912
95 | 2636354.0988 | 1266186.8629
96 | 2636292.3602 | 1266138.5621
97 | 2636495.8322 | 1266202.7862

## line_std_types
| c_nf_per_km | r_ohm_per_km | x_ohm_per_km | max_i_ka | type | q_mm2 | alpha | voltage_rating
NAYY 4x50 SE | 210 | 0.642 | 0.083 | 0.142 | cs | 50 | 0.00403 | LV
NAYY 4x120 SE | 264 | 0.225 | 0.08 | 0.242 | cs | 120 | 0.00403 | LV
NAYY 4x150 SE | 261 | 0.208 | 0.08 | 0.27 | cs | 150 | 0.00403 | LV
NA2XS2Y 1x95 RM/25 12/20 kV | 216 | 0.313 | 0.132 | 0.252 | cs | 95 | 0.00403 | MV
NA2XS2Y 1x185 RM/25 12/20 kV | 273 | 0.161 | 0.117 | 0.362 | cs | 185 | 0.00403 | MV
NA2XS2Y 1x240 RM/25 12/20 kV | 304 | 0.122 | 0.112 | 0.421 | cs | 240 | 0.00403 | MV
NA2XS2Y 1x95 RM/25 6/10 kV | 315 | 0.313 | 0.123 | 0.249 | cs | 95 | 0.00403 | MV
NA2XS2Y 1x185 RM/25 6/10 kV | 406 | 0.161 | 0.11 | 0.358 | cs | 185 | 0.00403 | MV
NA2XS2Y 1x240 RM/25 6/10 kV | 456 | 0.122 | 0.105 | 0.416 | cs | 240 | 0.00403 | MV
NA2XS2Y 1x150 RM/25 12/20 kV | 250 | 0.206 | 0.116 | 0.319 | cs | 150 | 0.00403 | MV
NA2XS2Y 1x120 RM/25 12/20 kV | 230 | 0.253 | 0.119 | 0.283 | cs | 120 | 0.00403 | MV
NA2XS2Y 1x70 RM/25 12/20 kV | 190 | 0.443 | 0.132 | 0.22 | cs | 70 | 0.00403 | MV
NA2XS2Y 1x150 RM/25 6/10 kV | 360 | 0.206 | 0.11 | 0.315 | cs | 150 | 0.00403 | MV
NA2XS2Y 1x120 RM/25 6/10 kV | 340 | 0.253 | 0.113 | 0.28 | cs | 120 | 0.00403 | MV
NA2XS2Y 1x70 RM/25 6/10 kV | 280 | 0.443 | 0.123 | 0.217 | cs | 70 | 0.00403 | MV
N2XS(FL)2Y 1x120 RM/35 64/110 kV | 112 | 0.153 | 0.166 | 0.366 | cs | 120 | 0.00393 | HV
N2XS(FL)2Y 1x185 RM/35 64/110 kV | 125 | 0.099 | 0.156 | 0.457 | cs | 185 | 0.00393 | HV
N2XS(FL)2Y 1x240 RM/35 64/110 kV | 135 | 0.075 | 0.149 | 0.526 | cs | 240 | 0.00393 | HV
N2XS(FL)2Y 1x300 RM/35 64/110 kV | 144 | 0.06 | 0.144 | 0.588 | cs | 300 | 0.00393 | HV
15-AL1/3-ST1A 0.4 | 11 | 1.8769 | 0.35 | 0.105 | ol | 16 | 0.00403 | LV
24-AL1/4-ST1A 0.4 | 11.25 | 1.2012 | 0.335 | 0.14 | ol | 24 | 0.00403 | LV
48-AL1/8-ST1A 0.4 | 12.2 | 0.5939 | 0.3 | 0.21 | ol | 48 | 0.00403 | LV
94-AL1/15-ST1A 0.4 | 13.2 | 0.306 | 0.29 | 0.35 | ol | 94 | 0.00403 | LV
34-AL1/6-ST1A 10.0 | 9.7 | 0.8342 | 0.36 | 0.17 | ol | 34 | 0.00403 | MV
48-AL1/8-ST1A 10.0 | 10.1 | 0.5939 | 0.35 | 0.21 | ol | 48 | 0.00403 | MV
70-AL1/11-ST1A 10.0 | 10.4 | 0.4132 | 0.339 | 0.29 | ol | 70 | 0.00403 | MV
94-AL1/15-ST1A 10.0 | 10.75 | 0.306 | 0.33 | 0.35 | ol | 94 | 0.00403 | MV
122-AL1/20-ST1A 10.0 | 11.1 | 0.2376 | 0.323 | 0.41 | ol | 122 | 0.00403 | MV
149-AL1/24-ST1A 10.0 | 11.25 | 0.194 | 0.315 | 0.47 | ol | 149 | 0.00403 | MV
34-AL1/6-ST1A 20.0 | 9.15 | 0.8342 | 0.382 | 0.17 | ol | 34 | 0.00403 | MV
48-AL1/8-ST1A 20.0 | 9.5 | 0.5939 | 0.372 | 0.21 | ol | 48 | 0.00403 | MV
70-AL1/11-ST1A 20.0 | 9.7 | 0.4132 | 0.36 | 0.29 | ol | 70 | 0.00403 | MV
94-AL1/15-ST1A 20.0 | 10 | 0.306 | 0.35 | 0.35 | ol | 94 | 0.00403 | MV
122-AL1/20-ST1A 20.0 | 10.3 | 0.2376 | 0.344 | 0.41 | ol | 122 | 0.00403 | MV
149-AL1/24-ST1A 20.0 | 10.5 | 0.194 | 0.337 | 0.47 | ol | 149 | 0.00403 | MV
184-AL1/30-ST1A 20.0 | 10.75 | 0.1571 | 0.33 | 0.535 | ol | 184 | 0.00403 | MV
243-AL1/39-ST1A 20.0 | 11 | 0.1188 | 0.32 | 0.645 | ol | 243 | 0.00403 | MV
48-AL1/8-ST1A 110.0 | 8 | 0.5939 | 0.46 | 0.21 | ol | 48 | 0.00403 | HV
70-AL1/11-ST1A 110.0 | 8.4 | 0.4132 | 0.45 | 0.29 | ol | 70 | 0.00403 | HV
94-AL1/15-ST1A 110.0 | 8.65 | 0.306 | 0.44 | 0.35 | ol | 94 | 0.00403 | HV
122-AL1/20-ST1A 110.0 | 8.5 | 0.2376 | 0.43 | 0.41 | ol | 122 | 0.00403 | HV
149-AL1/24-ST1A 110.0 | 8.75 | 0.194 | 0.41 | 0.47 | ol | 149 | 0.00403 | HV
184-AL1/30-ST1A 110.0 | 8.8 | 0.1571 | 0.4 | 0.535 | ol | 184 | 0.00403 | HV
243-AL1/39-ST1A 110.0 | 9 | 0.1188 | 0.39 | 0.645 | ol | 243 | 0.00403 | HV
305-AL1/39-ST1A 110.0 | 9.2 | 0.0949 | 0.38 | 0.74 | ol | 305 | 0.00403 | HV
490-AL1/64-ST1A 110.0 | 9.75 | 0.059 | 0.37 | 0.96 | ol | 490 | 0.00403 | HV
679-AL1/86-ST1A 110.0 | 9.95 | 0.042 | 0.36 | 1.15 | ol | 679 | 0.00403 | HV
490-AL1/64-ST1A 220.0 | 10 | 0.059 | 0.285 | 0.96 | ol | 490 | 0.00403 | HV
679-AL1/86-ST1A 220.0 | 11.7 | 0.042 | 0.275 | 1.15 | ol | 679 | 0.00403 | HV
490-AL1/64-ST1A 380.0 | 11 | 0.059 | 0.253 | 0.96 | ol | 490 | 0.00403 | HV
679-AL1/86-ST1A 380.0 | 14.6 | 0.042 | 0.25 | 1.15 | ol | 679 | 0.00403 | HV

## trafo_std_types
| i0_percent | pfe_kw | vkr_percent | sn_mva | vn_lv_kv | vn_hv_kv | vk_percent | shift_degree | vector_group | tap_side | tap_neutral | tap_min | tap_max | tap_step_degree | tap_step_percent | tap_phase_shifter
160 MVA 380/110 kV | 0.06 | 60 | 0.25 | 160 | 110 | 380 | 12.2 | 0 | Yy0 | hv | 0 | -9 | 9 | 0 | 1.5 | FALSE
100 MVA 220/110 kV | 0.06 | 55 | 0.26 | 100 | 110 | 220 | 12 | 0 | Yy0 | hv | 0 | -9 | 9 | 0 | 1.5 | FALSE
63 MVA 110/20 kV | 0.04 | 22 | 0.32 | 63 | 20 | 110 | 18 | 150 | YNd5 | hv | 0 | -9 | 9 | 0 | 1.5 | FALSE
40 MVA 110/20 kV | 0.05 | 18 | 0.34 | 40 | 20 | 110 | 16.2 | 150 | YNd5 | hv | 0 | -9 | 9 | 0 | 1.5 | FALSE
25 MVA 110/20 kV | 0.07 | 14 | 0.41 | 25 | 20 | 110 | 12 | 150 | YNd5 | hv | 0 | -9 | 9 | 0 | 1.5 | FALSE
63 MVA 110/10 kV | 0.04 | 22 | 0.32 | 63 | 10 | 110 | 18 | 150 | YNd5 | hv | 0 | -9 | 9 | 0 | 1.5 | FALSE
40 MVA 110/10 kV | 0.05 | 18 | 0.34 | 40 | 10 | 110 | 16.2 | 150 | YNd5 | hv | 0 | -9 | 9 | 0 | 1.5 | FALSE
25 MVA 110/10 kV | 0.07 | 14 | 0.41 | 25 | 10 | 110 | 12 | 150 | YNd5 | hv | 0 | -9 | 9 | 0 | 1.5 | FALSE
0.25 MVA 20/0.4 kV | 0.32 | 0.8 | 1.44 | 0.25 | 0.4 | 20 | 6 | 150 | Yzn5 | hv | 0 | -2 | 2 | 0 | 2.5 | FALSE
0.4 MVA 20/0.4 kV | 0.3375 | 1.35 | 1.425 | 0.4 | 0.4 | 20 | 6 | 150 | Dyn5 | hv | 0 | -2 | 2 | 0 | 2.5 | FALSE
0.63 MVA 20/0.4 kV | 0.2619 | 1.65 | 1.206 | 0.63 | 0.4 | 20 | 6 | 150 | Dyn5 | hv | 0 | -2 | 2 | 0 | 2.5 | FALSE
0.25 MVA 10/0.4 kV | 0.24 | 0.6 | 1.2 | 0.25 | 0.4 | 10 | 4 | 150 | Dyn5 | hv | 0 | -2 | 2 | 0 | 2.5 | FALSE
0.4 MVA 10/0.4 kV | 0.2375 | 0.95 | 1.325 | 0.4 | 0.4 | 10 | 4 | 150 | Dyn5 | hv | 0 | -2 | 2 | 0 | 2.5 | FALSE
0.63 MVA 10/0.4 kV | 0.1873 | 1.18 | 1.0794 | 0.63 | 0.4 | 10 | 4 | 150 | Dyn5 | hv | 0 | -2 | 2 | 0 | 2.5 | FALSE

## trafo3w_std_types
| sn_hv_mva | sn_mv_mva | sn_lv_mva | vn_hv_kv | vn_mv_kv | vn_lv_kv | vk_hv_percent | vk_mv_percent | vk_lv_percent | vkr_hv_percent | vkr_mv_percent | vkr_lv_percent | pfe_kw | i0_percent | shift_mv_degree | shift_lv_degree | vector_group | tap_side | tap_neutral | tap_min | tap_max | tap_step_percent
63/25/38 MVA 110/20/10 kV | 63 | 25 | 38 | 110 | 20 | 10 | 10.4 | 10.4 | 10.4 | 0.28 | 0.32 | 0.35 | 35 | 0.89 | 0 | 0 | YN0yn0yn0 | hv | 0 | -10 | 10 | 1.2
63/25/38 MVA 110/10/10 kV | 63 | 25 | 38 | 110 | 10 | 10 | 10.4 | 10.4 | 10.4 | 0.28 | 0.32 | 0.35 | 35 | 0.89 | 0 | 0 | YN0yn0yn0 | hv | 0 | -10 | 10 | 1.2

## fuse_std_types
| fuse_type | i_rated_a | t_avg | t_min | t_total | x_avg | x_min | x_total
HV 100A | HV 100A | 100 | 0 | [10.0, 3.64, 0.854, 0.281, 0.1, 0.0531, 0.022, 0.01] | [10.0, 4.267, 1.21, 0.403, 0.1, 0.058, 0.022, 0.01] | 0 | [300.0, 350.0, 450.0, 550.0, 700.0, 850.0, 1200.0, 1752.0] | [600.0, 700.0, 900.0, 1150.0, 1665.0, 2000.0, 3000.0, 4313.0]
HV 10A | HV 10A | 10 | 0 | [10.0, 1675.0, 0.344, 0.156, 0.1, 0.0417, 0.0171, 0.01] | [10.0, 1.3, 0.3, 0.155, 0.1, 0.0555, 0.023, 0.01] | 0 | [30.0, 32.0, 35.0, 37.0, 39.0, 50.0, 70.0, 88.0] | [60.0, 70.0, 80.0, 87.0, 94.0, 110.0, 150.0, 216.0]
HV 125A | HV 125A | 125 | 0 | [10.0, 1.82, 0.344, 0.1, 0.0467, 0.0269, 0.01] | [10.0, 2.478, 0.426, 0.1, 0.0427, 0.0211, 0.01] | 0 | [375.0, 500.0, 700.0, 925.0, 1200.0, 1500.0, 2341.0] | [750.0, 1000.0, 1500.0, 2200.0, 3000.0, 4000.0, 5765.0]
HV 160A | HV 160A | 160 | 0 | [10.0, 4.15, 1.03, 0.198, 0.1, 0.051, 0.0172, 0.01] | [10.0, 2.3, 0.734, 0.274, 0.1, 0.046, 0.0177, 0.01] | 0 | [480.0, 550.0, 700.0, 1000.0, 1260.0, 1600.0, 2500.0, 3227.0] | [960.0, 1300.0, 1700.0, 2200.0, 2996.0, 4000.0, 6000.0, 7946.0]
HV 16A | HV 16A | 16 | 0 | [10.0, 0.352, 0.164, 0.1, 0.0649, 0.0342, 0.01] | [10.0, 2.34, 0.722, 0.181, 0.1, 0.055, 0.0296, 0.01] | 0 | [48.0, 60.0, 65.0, 71.0, 80.0, 100.0, 162.0] | [96.0, 110.0, 125.0, 150.0, 168.0, 200.0, 250.0, 398.0]
HV 200A | HV 200A | 200 | 0 | [10.0, 4.267, 1.21, 0.403, 0.1, 0.058, 0.022, 0.01] | [10.0, 3.73, 1.654, 0.328, 0.1, 0.0531, 0.019, 0.01] | 0 | [600.0, 700.0, 900.0, 1150.0, 1665.0, 2000.0, 3000.0, 4313.0] | [1200.0, 1500.0, 1800.0, 2700.0, 3960.0, 5000.0, 7500.0, 10620.0]
HV 20A | HV 20A | 20 | 0 | [10.0, 1.3, 0.3, 0.155, 0.1, 0.0555, 0.023, 0.01] | [10.0, 1.3, 0.161, 0.1, 0.0611, 0.0399, 0.0141, 0.01] | 0 | [60.0, 70.0, 80.0, 87.0, 94.0, 110.0, 150.0, 216.0] | [120.0, 150.0, 200.0, 223.0, 260.0, 300.0, 450.0, 532.0]
HV 25A | HV 25A | 25 | 0 | [10.0, 2.512, 0.833, 0.299, 0.1, 0.0372, 0.0223, 0.01] | [10.0, 3.125, 0.597, 0.198, 0.1, 0.0378, 0.022, 0.01] | 0 | [75.0, 82.0, 90.0, 100.0, 124.0, 170.0, 200.0, 289.0] | [150.0, 170.0, 210.0, 250.0, 294.0, 400.0, 500.0, 711.0]
HV 31.5A | HV 31.5A | 31.5 | 0 | [10.0, 2.34, 0.722, 0.181, 0.1, 0.055, 0.0296, 0.01] | [10.0, 2.84, 0.368, 0.164, 0.1, 0.0621, 0.0378, 0.0195, 0.01] | 0 | [95.0, 110.0, 125.0, 150.0, 165.0, 200.0, 250.0, 390.0] | [189.0, 220.0, 300.0, 350.0, 393.0, 450.0, 530.0, 700.0, 960.0]
HV 40A | HV 40A | 40 | 0 | [10.0, 1.3, 0.161, 0.1, 0.0611, 0.0399, 0.0141, 0.01] | [10.0, 2.05, 0.369, 0.198, 0.1, 0.051, 0.0298, 0.01] | 0 | [120.0, 150.0, 200.0, 223.0, 260.0, 300.0, 450.0, 532.0] | [240.0, 300.0, 400.0, 450.0, 530.0, 650.0, 800.0, 1311.0]
HV 50A | HV 50A | 50 | 0 | [10.0, 3.215, 0.597, 0.198, 0.1, 0.0378, 0.022, 0.01] | [10.0, 3.64, 0.854, 0.281, 0.1, 0.0531, 0.022, 0.01] | 0 | [150.0, 170.0, 210.0, 250.0, 294.0, 400.0, 500.0, 711.0] | [300.0, 350.0, 450.0, 550.0, 700.0, 850.0, 1200.0, 1752.0]
HV 6.3A | HV 6.3A | 6.3 | 0 | [10.0, 1.39, 0.344, 0.168, 0.1, 0.056, 0.0263, 0.01] | [10.0, 1.711, 0.516, 0.198, 0.1, 0.0634, 0.0303, 0.01] | 0 | [19.0, 19.5, 20.4, 20.8, 22.0, 25.0, 32.0, 48.0] | [38.0, 40.0, 43.0, 48.0, 53.0, 60.0, 75.0, 118.0]
HV 63A | HV 63A | 63 | 0 | [10.0, 2.84, 0.368, 0.164, 0.1, 0.0621, 0.0378, 0.0195, 0.01] | [10.0, 1.82, 0.344, 0.1, 0.0467, 0.0269, 0.01] | 0 | [189.0, 220.0, 300.0, 350.0, 393.0, 450.0, 530.0, 700.0, 961.0] | [378.0, 500.0, 700.0, 934.0, 1200.0, 1500.0, 2366.0]
HV 80A | HV 80A | 80 | 0 | [10.0, 2.05, 0.369, 0.198, 0.1, 0.051, 0.0298, 0.01] | [10.0, 4.15, 1.03, 0.198, 0.1, 0.051, 0.0172, 0.01] | 0 | [240.0, 300.0, 400.0, 450.0, 530.0, 650.0, 800.0, 1311.0] | [480.0, 550.0, 700.0, 1000.0, 1260.0, 1600.0, 2500.0, 3227.0]
Siemens NH-1-100 | Siemens NH-1-100 | 100 | [5400.0, 2000.0, 400.0, 20.0, 1.0, 0.2, 0.012, 0.004] | 0 | 0 | [150.0, 190.0, 250.0, 430.0, 900.0, 1250.0, 2700.0, 3600.0] | 0 | 0
Siemens NH-1-125 | Siemens NH-1-125 | 125 | [4800.0, 120.0, 7.0, 0.1, 0.004] | 0 | 0 | [180.0, 400.0, 740.0, 2000.0, 4250.0] | 0 | 0
Siemens NH-1-16 | Siemens NH-1-16 | 16 | [4000.0, 400.0, 2.0, 0.1, 0.04, 0.01] | 0 | 0 | [26.0, 35.0, 75.0, 150.0, 200.0, 300.0] | 0 | 0
Siemens NH-1-160 | Siemens NH-1-160 | 160 | [4800.0, 120.0, 7.0, 0.1, 0.004] | 0 | 0 | [210.0, 500.0, 900.0, 2300.0, 5000.0] | 0 | 0
Siemens NH-1-25 | Siemens NH-1-25 | 25 | [4000.0, 1000.0, 10.0, 0.2, 0.02, 0.01] | 0 | 0 | [40.0, 50.0, 100.0, 210.0, 400.0, 500.0] | 0 | 0
Siemens NH-1-50 | Siemens NH-1-50 | 50 | [4000.0, 40.0, 4.0, 1.0, 0.02, 0.01] | 0 | 0 | [86.0, 200.0, 300.0, 400.0, 1000.0, 1280.0] | 0 | 0
Siemens NH-1-63 | Siemens NH-1-63 | 63 | [4000.0, 100.0, 10.0, 2.0, 0.04, 0.01] | 0 | 0 | [100.0, 200.0, 300.0, 400.0, 1000.0, 1500.0] | 0 | 0
Siemens NH-1-80 | Siemens NH-1-80 | 80 | [4800.0, 120.0, 7.0, 0.1, 0.01] | 0 | 0 | [150.58, 250.0, 450.0, 1150.0, 2470.0] | 0 | 0
Siemens NH-2-1000 | Siemens NH-2-1000 | 1000 | [4800.0, 120.0, 7.0, 0.1, 0.004] | 0 | 0 | [1900.0, 3500.0, 8400.0, 24000.0, 52000.0] | 0 | 0
Siemens NH-2-200 | Siemens NH-2-200 | 200 | [4800.0, 120.0, 7.0, 0.1, 0.004] | 0 | 0 | [280.0, 650.0, 1200.0, 3000.0, 7000.0] | 0 | 0
Siemens NH-2-224 | Siemens NH-2-224 | 224 | [4800.0, 120.0, 7.0, 0.2, 0.04, 0.004] | 0 | 0 | [400.0, 750.0, 1453.0, 3025.0, 4315.0, 7600.0] | 0 | 0
Siemens NH-2-250 | Siemens NH-2-250 | 250 | [4800.0, 120.0, 7.0, 0.1, 0.004] | 0 | 0 | [450.0, 800.0, 1650.0, 4000.0, 8500.0] | 0 | 0
Siemens NH-2-315 | Siemens NH-2-315 | 315 | [4800.0, 120.0, 7.0, 0.1, 0.004] | 0 | 0 | [550.0, 920.0, 1900.0, 5000.0, 11000.0] | 0 | 0
Siemens NH-2-355 | Siemens NH-2-355 | 355 | [4800.0, 120.0, 6.0, 0.1, 0.004] | 0 | 0 | [650.0, 1116.27, 2350.0, 5840.0, 12790.0] | 0 | 0
Siemens NH-2-400 | Siemens NH-2-400 | 400 | [4800.0, 120.0, 7.0, 0.1, 0.004] | 0 | 0 | [720.0, 1350.0, 2800.0, 6500.0, 15000.0] | 0 | 0
Siemens NH-2-425 | Siemens NH-2-425 | 425 | [4800.0, 120.0, 7.0, 0.1, 0.004] | 0 | 0 | [850.0, 1500.0, 3050.0, 7500.0, 16500.0] | 0 | 0
Siemens NH-2-630 | Siemens NH-2-630 | 630 | [4800.0, 120.0, 7.0, 0.1, 0.004] | 0 | 0 | [1200.0, 2000.0, 4800.0, 12000.0, 26000.0] | 0 | 0

## dtypes
| element | column | dtype
0 | bus | name | object
1 | bus | vn_kv | float64
2 | bus | type | object
3 | bus | zone | object
4 | bus | in_service | bool
5 | load | name | object
6 | load | bus | uint32
7 | load | p_mw | float64
8 | load | q_mvar | float64
9 | load | const_z_percent | float64
10 | load | const_i_percent | float64
11 | load | sn_mva | float64
12 | load | scaling | float64
13 | load | in_service | bool
14 | load | type | object
15 | ext_grid | name | object
16 | ext_grid | bus | uint32
17 | ext_grid | vm_pu | float64
18 | ext_grid | va_degree | float64
19 | ext_grid | slack_weight | float64
20 | ext_grid | in_service | bool
21 | line | name | object
22 | line | std_type | object
23 | line | from_bus | uint32
24 | line | to_bus | uint32
25 | line | length_km | float64
26 | line | r_ohm_per_km | float64
27 | line | x_ohm_per_km | float64
28 | line | c_nf_per_km | float64
29 | line | g_us_per_km | float64
30 | line | max_i_ka | float64
31 | line | df | float64
32 | line | parallel | uint32
33 | line | type | object
34 | line | in_service | bool
35 | trafo | name | object
36 | trafo | std_type | object
37 | trafo | hv_bus | uint32
38 | trafo | lv_bus | uint32
39 | trafo | sn_mva | float64
40 | trafo | vn_hv_kv | float64
41 | trafo | vn_lv_kv | float64
42 | trafo | vk_percent | float64
43 | trafo | vkr_percent | float64
44 | trafo | pfe_kw | float64
45 | trafo | i0_percent | float64
46 | trafo | shift_degree | float64
47 | trafo | tap_side | object
48 | trafo | tap_neutral | int32
49 | trafo | tap_min | int32
50 | trafo | tap_max | int32
51 | trafo | tap_step_percent | float64
52 | trafo | tap_step_degree | float64
53 | trafo | tap_pos | int32
54 | trafo | tap_phase_shifter | bool
55 | trafo | parallel | uint32
56 | trafo | df | float64
57 | trafo | in_service | bool
58 | line_geodata | coords | object
59 | bus_geodata | x | float64
60 | bus_geodata | y | float64
61 | bus_geodata | coords | object

## parameters
| version | format_version | converged | OPF_converged | name | f_hz | sn_mva
0 | 2.14.6 | 2.14.0 | FALSE | FALSE |  | 50 | 1