## bus
| name | vn_kv | type | zone | in_service
0 | bus_LV_4263-2_0_4_node_0 | 0.4 | n |  | TRUE
1 | bus_LV_4263-2_0_4_node_1 | 0.4 | n |  | TRUE
2 | bus_LV_4263-2_0_4_node_169 | 0.4 | n |  | TRUE
3 | bus_LV_4263-2_0_4_node_170 | 0.4 | n |  | TRUE
4 | bus_LV_4263-2_0_4_node_7 | 0.4 | n |  | TRUE
5 | bus_LV_4263-2_0_4_node_2 | 0.4 | n |  | TRUE
6 | bus_LV_4263-2_0_4_node_3 | 0.4 | n |  | TRUE
7 | bus_LV_4263-2_0_4_node_4 | 0.4 | n |  | TRUE
8 | bus_LV_4263-2_0_4_node_5 | 0.4 | n |  | TRUE
9 | bus_LV_4263-2_0_4_node_6 | 0.4 | n |  | TRUE
10 | bus_LV_4263-2_0_4_node_151 | 0.4 | n |  | TRUE
11 | bus_LV_4263-2_0_4_node_152 | 0.4 | n |  | TRUE
12 | bus_LV_4263-2_0_4_node_135 | 0.4 | n |  | TRUE
13 | bus_LV_4263-2_0_4_node_174 | 0.4 | n |  | TRUE
14 | bus_LV_4263-2_0_4_node_172 | 0.4 | n |  | TRUE
15 | bus_LV_4263-2_0_4_node_134 | 0.4 | n |  | TRUE
16 | bus_LV_4263-2_0_4_node_8 | 0.4 | n |  | TRUE
17 | bus_LV_4263-2_0_4_node_9 | 0.4 | n |  | TRUE
18 | bus_LV_4263-2_0_4_node_10 | 0.4 | n |  | TRUE
19 | bus_LV_4263-2_0_4_node_11 | 0.4 | n |  | TRUE
20 | bus_LV_4263-2_0_4_node_159 | 0.4 | n |  | TRUE
21 | bus_LV_4263-2_0_4_node_12 | 0.4 | n |  | TRUE
22 | bus_LV_4263-2_0_4_node_13 | 0.4 | n |  | TRUE
23 | bus_LV_4263-2_0_4_node_161 | 0.4 | n |  | TRUE
24 | bus_LV_4263-2_0_4_node_163 | 0.4 | n |  | TRUE
25 | bus_LV_4263-2_0_4_node_160 | 0.4 | n |  | TRUE
26 | bus_LV_4263-2_0_4_node_14 | 0.4 | n |  | TRUE
27 | bus_LV_4263-2_0_4_node_36 | 0.4 | n |  | TRUE
28 | bus_LV_4263-2_0_4_node_37 | 0.4 | n |  | TRUE
29 | bus_LV_4263-2_0_4_node_165 | 0.4 | n |  | TRUE
30 | bus_LV_4263-2_0_4_node_25 | 0.4 | n |  | TRUE
31 | bus_LV_4263-2_0_4_node_164 | 0.4 | n |  | TRUE
32 | bus_LV_4263-2_0_4_node_15 | 0.4 | n |  | TRUE
33 | bus_LV_4263-2_0_4_node_16 | 0.4 | n |  | TRUE
34 | bus_LV_4263-2_0_4_node_17 | 0.4 | n |  | TRUE
35 | bus_LV_4263-2_0_4_node_18 | 0.4 | n |  | TRUE
36 | bus_LV_4263-2_0_4_node_19 | 0.4 | n |  | TRUE
37 | bus_LV_4263-2_0_4_node_20 | 0.4 | n |  | TRUE
38 | bus_LV_4263-2_0_4_node_30 | 0.4 | n |  | TRUE
39 | bus_LV_4263-2_0_4_node_52 | 0.4 | n |  | TRUE
40 | bus_LV_4263-2_0_4_node_54 | 0.4 | n |  | TRUE
41 | bus_LV_4263-2_0_4_node_33 | 0.4 | n |  | TRUE
42 | bus_LV_4263-2_0_4_node_65 | 0.4 | n |  | TRUE
43 | bus_LV_4263-2_0_4_node_53 | 0.4 | n |  | TRUE
44 | bus_LV_4263-2_0_4_node_55 | 0.4 | n |  | TRUE
45 | bus_LV_4263-2_0_4_node_21 | 0.4 | n |  | TRUE
46 | bus_LV_4263-2_0_4_node_22 | 0.4 | n |  | TRUE
47 | bus_LV_4263-2_0_4_node_23 | 0.4 | n |  | TRUE
48 | bus_LV_4263-2_0_4_node_24 | 0.4 | n |  | TRUE
49 | bus_LV_4263-2_0_4_node_26 | 0.4 | n |  | TRUE
50 | bus_LV_4263-2_0_4_node_27 | 0.4 | n |  | TRUE
51 | bus_LV_4263-2_0_4_node_28 | 0.4 | n |  | TRUE
52 | bus_LV_4263-2_0_4_node_29 | 0.4 | n |  | TRUE
53 | bus_LV_4263-2_0_4_node_42 | 0.4 | n |  | TRUE
54 | bus_LV_4263-2_0_4_node_50 | 0.4 | n |  | TRUE
55 | bus_LV_4263-2_0_4_node_40 | 0.4 | n |  | TRUE
56 | bus_LV_4263-2_0_4_node_35 | 0.4 | n |  | TRUE
57 | bus_LV_4263-2_0_4_node_31 | 0.4 | n |  | TRUE
58 | bus_LV_4263-2_0_4_node_66 | 0.4 | n |  | TRUE
59 | bus_LV_4263-2_0_4_node_32 | 0.4 | n |  | TRUE
60 | bus_LV_4263-2_0_4_node_34 | 0.4 | n |  | TRUE
61 | bus_LV_4263-2_0_4_node_51 | 0.4 | n |  | TRUE
62 | bus_LV_4263-2_0_4_node_49 | 0.4 | n |  | TRUE
63 | bus_LV_4263-2_0_4_node_38 | 0.4 | n |  | TRUE
64 | bus_LV_4263-2_0_4_node_39 | 0.4 | n |  | TRUE
65 | bus_LV_4263-2_0_4_node_41 | 0.4 | n |  | TRUE
66 | bus_LV_4263-2_0_4_node_82 | 0.4 | n |  | TRUE
67 | bus_LV_4263-2_0_4_node_85 | 0.4 | n |  | TRUE
68 | bus_LV_4263-2_0_4_node_84 | 0.4 | n |  | TRUE
69 | bus_LV_4263-2_0_4_node_83 | 0.4 | n |  | TRUE
70 | bus_LV_4263-2_0_4_node_81 | 0.4 | n |  | TRUE
71 | bus_LV_4263-2_0_4_node_46 | 0.4 | n |  | TRUE
72 | bus_LV_4263-2_0_4_node_43 | 0.4 | n |  | TRUE
73 | bus_LV_4263-2_0_4_node_44 | 0.4 | n |  | TRUE
74 | bus_LV_4263-2_0_4_node_45 | 0.4 | n |  | TRUE
75 | bus_LV_4263-2_0_4_node_47 | 0.4 | n |  | TRUE
76 | bus_LV_4263-2_0_4_node_166 | 0.4 | n |  | TRUE
77 | bus_LV_4263-2_0_4_node_48 | 0.4 | n |  | TRUE
78 | bus_LV_4263-2_0_4_node_99 | 0.4 | n |  | TRUE
79 | bus_LV_4263-2_0_4_node_98 | 0.4 | n |  | TRUE
80 | bus_LV_4263-2_0_4_node_86 | 0.4 | n |  | TRUE
81 | bus_LV_4263-2_0_4_node_124 | 0.4 | n |  | TRUE
82 | bus_LV_4263-2_0_4_node_95 | 0.4 | n |  | TRUE
83 | bus_LV_4263-2_0_4_node_73 | 0.4 | n |  | TRUE
84 | bus_LV_4263-2_0_4_node_107 | 0.4 | n |  | TRUE
85 | bus_LV_4263-2_0_4_node_57 | 0.4 | n |  | TRUE
86 | bus_LV_4263-2_0_4_node_56 | 0.4 | n |  | TRUE
87 | bus_LV_4263-2_0_4_node_61 | 0.4 | n |  | TRUE
88 | bus_LV_4263-2_0_4_node_158 | 0.4 | n |  | TRUE
89 | bus_LV_4263-2_0_4_node_157 | 0.4 | n |  | TRUE
90 | bus_LV_4263-2_0_4_node_58 | 0.4 | n |  | TRUE
91 | bus_LV_4263-2_0_4_node_59 | 0.4 | n |  | TRUE
92 | bus_LV_4263-2_0_4_node_60 | 0.4 | n |  | TRUE
93 | bus_LV_4263-2_0_4_node_114 | 0.4 | n |  | TRUE
94 | bus_LV_4263-2_0_4_node_70 | 0.4 | n |  | TRUE
95 | bus_LV_4263-2_0_4_node_154 | 0.4 | n |  | TRUE
96 | bus_LV_4263-2_0_4_node_156 | 0.4 | n |  | TRUE
97 | bus_LV_4263-2_0_4_node_115 | 0.4 | n |  | TRUE
98 | bus_LV_4263-2_0_4_node_68 | 0.4 | n |  | TRUE
99 | bus_LV_4263-2_0_4_node_62 | 0.4 | n |  | TRUE
100 | bus_LV_4263-2_0_4_node_63 | 0.4 | n |  | TRUE
101 | bus_LV_4263-2_0_4_node_64 | 0.4 | n |  | TRUE
102 | bus_LV_4263-2_0_4_node_104 | 0.4 | n |  | TRUE
103 | bus_LV_4263-2_0_4_node_71 | 0.4 | n |  | TRUE
104 | bus_LV_4263-2_0_4_node_72 | 0.4 | n |  | TRUE
105 | bus_LV_4263-2_0_4_node_117 | 0.4 | n |  | TRUE
106 | bus_LV_4263-2_0_4_node_102 | 0.4 | n |  | TRUE
107 | bus_LV_4263-2_0_4_node_67 | 0.4 | n |  | TRUE
108 | bus_LV_4263-2_0_4_node_69 | 0.4 | n |  | TRUE
109 | bus_LV_4263-2_0_4_node_126 | 0.4 | n |  | TRUE
110 | bus_LV_4263-2_0_4_node_125 | 0.4 | n |  | TRUE
111 | bus_LV_4263-2_0_4_node_105 | 0.4 | n |  | TRUE
112 | bus_LV_4263-2_0_4_node_74 | 0.4 | n |  | TRUE
113 | bus_LV_4263-2_0_4_node_75 | 0.4 | n |  | TRUE
114 | bus_LV_4263-2_0_4_node_76 | 0.4 | n |  | TRUE
115 | bus_LV_4263-2_0_4_node_77 | 0.4 | n |  | TRUE
116 | bus_LV_4263-2_0_4_node_78 | 0.4 | n |  | TRUE
117 | bus_LV_4263-2_0_4_node_80 | 0.4 | n |  | TRUE
118 | bus_LV_4263-2_0_4_node_89 | 0.4 | n |  | TRUE
119 | bus_LV_4263-2_0_4_node_176 | 0.4 | n |  | TRUE
120 | bus_LV_4263-2_0_4_node_87 | 0.4 | n |  | TRUE
121 | bus_LV_4263-2_0_4_node_88 | 0.4 | n |  | TRUE
122 | bus_LV_4263-2_0_4_node_90 | 0.4 | n |  | TRUE
123 | bus_LV_4263-2_0_4_node_91 | 0.4 | n |  | TRUE
124 | bus_LV_4263-2_0_4_node_92 | 0.4 | n |  | TRUE
125 | bus_LV_4263-2_0_4_node_93 | 0.4 | n |  | TRUE
126 | bus_LV_4263-2_0_4_node_94 | 0.4 | n |  | TRUE
127 | bus_LV_4263-2_0_4_node_96 | 0.4 | n |  | TRUE
128 | bus_LV_4263-2_0_4_node_97 | 0.4 | n |  | TRUE
129 | bus_LV_4263-2_0_4_node_173 | 0.4 | n |  | TRUE
130 | bus_LV_4263-2_0_4_node_100 | 0.4 | n |  | TRUE
131 | bus_LV_4263-2_0_4_node_142 | 0.4 | n |  | TRUE
132 | bus_LV_4263-2_0_4_node_145 | 0.4 | n |  | TRUE
133 | bus_LV_4263-2_0_4_node_146 | 0.4 | n |  | TRUE
134 | bus_LV_4263-2_0_4_node_122 | 0.4 | n |  | TRUE
135 | bus_LV_4263-2_0_4_node_141 | 0.4 | n |  | TRUE
136 | bus_LV_4263-2_0_4_node_101 | 0.4 | n |  | TRUE
137 | bus_LV_4263-2_0_4_node_103 | 0.4 | n |  | TRUE
138 | bus_LV_4263-2_0_4_node_106 | 0.4 | n |  | TRUE
139 | bus_LV_4263-2_0_4_node_131 | 0.4 | n |  | TRUE
140 | bus_LV_4263-2_0_4_node_116 | 0.4 | n |  | TRUE
141 | bus_LV_4263-2_0_4_node_132 | 0.4 | n |  | TRUE
142 | bus_LV_4263-2_0_4_node_108 | 0.4 | n |  | TRUE
143 | bus_LV_4263-2_0_4_node_109 | 0.4 | n |  | TRUE
144 | bus_LV_4263-2_0_4_node_110 | 0.4 | n |  | TRUE
145 | bus_LV_4263-2_0_4_node_111 | 0.4 | n |  | TRUE
146 | bus_LV_4263-2_0_4_node_112 | 0.4 | n |  | TRUE
147 | bus_LV_4263-2_0_4_node_113 | 0.4 | n |  | TRUE
148 | bus_LV_4263-2_0_4_node_130 | 0.4 | n |  | TRUE
149 | bus_LV_4263-2_0_4_node_129 | 0.4 | n |  | TRUE
150 | bus_LV_4263-2_0_4_node_133 | 0.4 | n |  | TRUE
151 | bus_LV_4263-2_0_4_node_127 | 0.4 | n |  | TRUE
152 | bus_LV_4263-2_0_4_node_118 | 0.4 | n |  | TRUE
153 | bus_LV_4263-2_0_4_node_119 | 0.4 | n |  | TRUE
154 | bus_LV_4263-2_0_4_node_120 | 0.4 | n |  | TRUE
155 | bus_LV_4263-2_0_4_node_121 | 0.4 | n |  | TRUE
156 | bus_LV_4263-2_0_4_node_123 | 0.4 | n |  | TRUE
157 | bus_LV_4263-2_0_4_node_128 | 0.4 | n |  | TRUE
158 | bus_LV_4263-2_0_4_node_153 | 0.4 | n |  | TRUE
159 | bus_LV_4263-2_0_4_node_175 | 0.4 | n |  | TRUE
160 | bus_LV_4263-2_0_4_node_139 | 0.4 | n |  | TRUE
161 | bus_LV_4263-2_0_4_node_137 | 0.4 | n |  | TRUE
162 | bus_LV_4263-2_0_4_node_171 | 0.4 | n |  | TRUE
163 | bus_LV_4263-2_0_4_node_136 | 0.4 | n |  | TRUE
164 | bus_LV_4263-2_0_4_node_138 | 0.4 | n |  | TRUE
165 | bus_LV_4263-2_0_4_node_140 | 0.4 | n |  | TRUE
166 | bus_LV_4263-2_0_4_node_143 | 0.4 | n |  | TRUE
167 | bus_LV_4263-2_0_4_node_144 | 0.4 | n |  | TRUE
168 | bus_LV_4263-2_0_4_node_147 | 0.4 | n |  | TRUE
169 | bus_LV_4263-2_0_4_node_148 | 0.4 | n |  | TRUE
170 | bus_LV_4263-2_0_4_node_167 | 0.4 | n |  | TRUE
171 | bus_LV_4263-2_0_4_node_168 | 0.4 | n |  | TRUE
172 | bus_LV_4263-2_0_4_node_149 | 0.4 | n |  | TRUE
173 | bus_LV_4263-2_0_4_node_162 | 0.4 | n |  | TRUE
174 | bus_MV_298_0_node_77 | 20 | n |  | TRUE

## load
| name | bus | p_mw | q_mvar | const_z_percent | const_i_percent | sn_mva | scaling | in_service | type
0 | LV_4263-2_0_4_load_0 | 0 | 0.00068262 | 0.00017108 | 0 | 0 |  | 1 | TRUE | wye
1 | LV_4263-2_0_4_load_1 | 1 | 0.0027831 | 0.00069751 | 0 | 0 |  | 1 | TRUE | wye
2 | LV_4263-2_0_4_load_169 | 2 | 0.0019467 | 0.0004879 | 0 | 0 |  | 1 | TRUE | wye
3 | LV_4263-2_0_4_load_170 | 3 | 0.0026048 | 0.00065281 | 0 | 0 |  | 1 | TRUE | wye
4 | LV_4263-2_0_4_load_2 | 5 | 0.0037236 | 0.00093322 | 0 | 0 |  | 1 | TRUE | wye
5 | LV_4263-2_0_4_load_3 | 6 | 0.0051678 | 0.0012952 | 0 | 0 |  | 1 | TRUE | wye
6 | LV_4263-2_0_4_load_4 | 7 | 0.0079233 | 0.0019858 | 0 | 0 |  | 1 | TRUE | wye
7 | LV_4263-2_0_4_load_6 | 9 | 0.0024274 | 0.00060836 | 0 | 0 |  | 1 | TRUE | wye
8 | LV_4263-2_0_4_load_151 | 10 | 0.0028253 | 0.00070807 | 0 | 0 |  | 1 | TRUE | wye
9 | LV_4263-2_0_4_load_152 | 11 | 0.0028445 | 0.00071289 | 0 | 0 |  | 1 | TRUE | wye
10 | LV_4263-2_0_4_load_174 | 13 | 0.004224 | 0.0010586 | 0 | 0 |  | 1 | TRUE | wye
11 | LV_4263-2_0_4_load_172 | 14 | 0.0018569 | 0.00046538 | 0 | 0 |  | 1 | TRUE | wye
12 | LV_4263-2_0_4_load_8 | 16 | 0.0024241 | 0.00060754 | 0 | 0 |  | 1 | TRUE | wye
13 | LV_4263-2_0_4_load_9 | 17 | 0.0014288 | 0.0003581 | 0 | 0 |  | 1 | TRUE | wye
14 | LV_4263-2_0_4_load_11 | 19 | 0.0019354 | 0.00048507 | 0 | 0 |  | 1 | TRUE | wye
15 | LV_4263-2_0_4_load_159 | 20 | 0.0010281 | 0.00025768 | 0 | 0 |  | 1 | TRUE | wye
16 | LV_4263-2_0_4_load_12 | 21 | 0.0022092 | 0.00055367 | 0 | 0 |  | 1 | TRUE | wye
17 | LV_4263-2_0_4_load_13 | 22 | 0.0034157 | 0.00085605 | 0 | 0 |  | 1 | TRUE | wye
18 | LV_4263-2_0_4_load_163 | 24 | 0.0018213 | 0.00045647 | 0 | 0 |  | 1 | TRUE | wye
19 | LV_4263-2_0_4_load_160 | 25 | 0.0010329 | 0.00025888 | 0 | 0 |  | 1 | TRUE | wye
20 | LV_4263-2_0_4_load_14 | 26 | 0.0018696 | 0.00046856 | 0 | 0 |  | 1 | TRUE | wye
21 | LV_4263-2_0_4_load_36 | 27 | 0.002718 | 0.0006812 | 0 | 0 |  | 1 | TRUE | wye
22 | LV_4263-2_0_4_load_165 | 29 | 0.0018606 | 0.0004663 | 0 | 0 |  | 1 | TRUE | wye
23 | LV_4263-2_0_4_load_25 | 30 | 0.00096381 | 0.00024155 | 0 | 0 |  | 1 | TRUE | wye
24 | LV_4263-2_0_4_load_164 | 31 | 0.0011721 | 0.00029375 | 0 | 0 |  | 1 | TRUE | wye
25 | LV_4263-2_0_4_load_15 | 32 | 0.0015524 | 0.00038908 | 0 | 0 |  | 1 | TRUE | wye
26 | LV_4263-2_0_4_load_16 | 33 | 0.0013841 | 0.00034688 | 0 | 0 |  | 1 | TRUE | wye
27 | LV_4263-2_0_4_load_18 | 35 | 0.0021271 | 0.0005331 | 0 | 0 |  | 1 | TRUE | wye
28 | LV_4263-2_0_4_load_19 | 36 | 0.00099975 | 0.00025056 | 0 | 0 |  | 1 | TRUE | wye
29 | LV_4263-2_0_4_load_20 | 37 | 0.0013237 | 0.00033174 | 0 | 0 |  | 1 | TRUE | wye
30 | LV_4263-2_0_4_load_52 | 39 | 0.0041334 | 0.0010359 | 0 | 0 |  | 1 | TRUE | wye
31 | LV_4263-2_0_4_load_54 | 40 | 0.0015666 | 0.00039264 | 0 | 0 |  | 1 | TRUE | wye
32 | LV_4263-2_0_4_load_65 | 42 | 0.0014231 | 0.00035666 | 0 | 0 |  | 1 | TRUE | wye
33 | LV_4263-2_0_4_load_55 | 44 | 0.0036081 | 0.00090428 | 0 | 0 |  | 1 | TRUE | wye
34 | LV_4263-2_0_4_load_21 | 45 | 0.0024634 | 0.00061737 | 0 | 0 |  | 1 | TRUE | wye
35 | LV_4263-2_0_4_load_22 | 46 | 0.0041997 | 0.0010525 | 0 | 0 |  | 1 | TRUE | wye
36 | LV_4263-2_0_4_load_23 | 47 | 0.0046971 | 0.0011772 | 0 | 0 |  | 1 | TRUE | wye
37 | LV_4263-2_0_4_load_24 | 48 | 0.0043806 | 0.0010979 | 0 | 0 |  | 1 | TRUE | wye
38 | LV_4263-2_0_4_load_27 | 50 | 0.0066155 | 0.001658 | 0 | 0 |  | 1 | TRUE | wye
39 | LV_4263-2_0_4_load_28 | 51 | 0.0042892 | 0.001075 | 0 | 0 |  | 1 | TRUE | wye
40 | LV_4263-2_0_4_load_29 | 52 | 0.0027987 | 0.00070143 | 0 | 0 |  | 1 | TRUE | wye
41 | LV_4263-2_0_4_load_50 | 54 | 0.0068444 | 0.0017154 | 0 | 0 |  | 1 | TRUE | wye
42 | LV_4263-2_0_4_load_35 | 56 | 0.0031364 | 0.00078607 | 0 | 0 |  | 1 | TRUE | wye
43 | LV_4263-2_0_4_load_31 | 57 | 0.0038324 | 0.00096049 | 0 | 0 |  | 1 | TRUE | wye
44 | LV_4263-2_0_4_load_66 | 58 | 0.0028262 | 0.0007083 | 0 | 0 |  | 1 | TRUE | wye
45 | LV_4263-2_0_4_load_32 | 59 | 0.0054369 | 0.0013626 | 0 | 0 |  | 1 | TRUE | wye
46 | LV_4263-2_0_4_load_34 | 60 | 0.0041636 | 0.0010435 | 0 | 0 |  | 1 | TRUE | wye
47 | LV_4263-2_0_4_load_51 | 61 | 0.0017287 | 0.00043324 | 0 | 0 |  | 1 | TRUE | wye
48 | LV_4263-2_0_4_load_38 | 63 | 0.0016849 | 0.00042226 | 0 | 0 |  | 1 | TRUE | wye
49 | LV_4263-2_0_4_load_39 | 64 | 0.0023477 | 0.00058838 | 0 | 0 |  | 1 | TRUE | wye
50 | LV_4263-2_0_4_load_85 | 67 | 0.0024078 | 0.00060346 | 0 | 0 |  | 1 | TRUE | wye
51 | LV_4263-2_0_4_load_84 | 68 | 0.0025284 | 0.00063369 | 0 | 0 |  | 1 | TRUE | wye
52 | LV_4263-2_0_4_load_46 | 71 | 0.0026054 | 0.00065298 | 0 | 0 |  | 1 | TRUE | wye
53 | LV_4263-2_0_4_load_43 | 72 | 0.0037187 | 0.00093199 | 0 | 0 |  | 1 | TRUE | wye
54 | LV_4263-2_0_4_load_44 | 73 | 0.0043934 | 0.0011011 | 0 | 0 |  | 1 | TRUE | wye
55 | LV_4263-2_0_4_load_47 | 75 | 0.0013317 | 0.00033376 | 0 | 0 |  | 1 | TRUE | wye
56 | LV_4263-2_0_4_load_166 | 76 | 0.00075871 | 0.00019015 | 0 | 0 |  | 1 | TRUE | wye
57 | LV_4263-2_0_4_load_99 | 78 | 0.0021739 | 0.00054484 | 0 | 0 |  | 1 | TRUE | wye
58 | LV_4263-2_0_4_load_98 | 79 | 0.0043949 | 0.0011015 | 0 | 0 |  | 1 | TRUE | wye
59 | LV_4263-2_0_4_load_86 | 80 | 0.00092953 | 0.00023296 | 0 | 0 |  | 1 | TRUE | wye
60 | LV_4263-2_0_4_load_124 | 81 | 0.0026455 | 0.00066303 | 0 | 0 |  | 1 | TRUE | wye
61 | LV_4263-2_0_4_load_73 | 83 | 0.0021041 | 0.00052733 | 0 | 0 |  | 1 | TRUE | wye
62 | LV_4263-2_0_4_load_107 | 84 | 0.0027101 | 0.00067921 | 0 | 0 |  | 1 | TRUE | wye
63 | LV_4263-2_0_4_load_56 | 86 | 0.0047523 | 0.001191 | 0 | 0 |  | 1 | TRUE | wye
64 | LV_4263-2_0_4_load_61 | 87 | 0.00109 | 0.00027319 | 0 | 0 |  | 1 | TRUE | wye
65 | LV_4263-2_0_4_load_157 | 89 | 0.0021177 | 0.00053076 | 0 | 0 |  | 1 | TRUE | wye
66 | LV_4263-2_0_4_load_59 | 91 | 0.0013024 | 0.0003264 | 0 | 0 |  | 1 | TRUE | wye
67 | LV_4263-2_0_4_load_60 | 92 | 0.00060263 | 0.00015103 | 0 | 0 |  | 1 | TRUE | wye
68 | LV_4263-2_0_4_load_114 | 93 | 0.00080804 | 0.00020251 | 0 | 0 |  | 1 | TRUE | wye
69 | LV_4263-2_0_4_load_70 | 94 | 0.00062568 | 0.00015681 | 0 | 0 |  | 1 | TRUE | wye
70 | LV_4263-2_0_4_load_154 | 95 | 0.00083116 | 0.00020831 | 0 | 0 |  | 1 | TRUE | wye
71 | LV_4263-2_0_4_load_68 | 98 | 0.00083746 | 0.00020989 | 0 | 0 |  | 1 | TRUE | wye
72 | LV_4263-2_0_4_load_63 | 100 | 0.0018274 | 0.000458 | 0 | 0 |  | 1 | TRUE | wye
73 | LV_4263-2_0_4_load_64 | 101 | 0.0019922 | 0.00049929 | 0 | 0 |  | 1 | TRUE | wye
74 | LV_4263-2_0_4_load_71 | 103 | 0.00087342 | 0.0002189 | 0 | 0 |  | 1 | TRUE | wye
75 | LV_4263-2_0_4_load_72 | 104 | 0.001335 | 0.00033459 | 0 | 0 |  | 1 | TRUE | wye
76 | LV_4263-2_0_4_load_117 | 105 | 0.0014042 | 0.00035192 | 0 | 0 |  | 1 | TRUE | wye
77 | LV_4263-2_0_4_load_102 | 106 | 0.0014727 | 0.0003691 | 0 | 0 |  | 1 | TRUE | wye
78 | LV_4263-2_0_4_load_67 | 107 | 0.0023464 | 0.00058807 | 0 | 0 |  | 1 | TRUE | wye
79 | LV_4263-2_0_4_load_69 | 108 | 0.0011335 | 0.00028407 | 0 | 0 |  | 1 | TRUE | wye
80 | LV_4263-2_0_4_load_126 | 109 | 0.0010526 | 0.0002638 | 0 | 0 |  | 1 | TRUE | wye
81 | LV_4263-2_0_4_load_125 | 110 | 0.0015971 | 0.00040028 | 0 | 0 |  | 1 | TRUE | wye
82 | LV_4263-2_0_4_load_105 | 111 | 0.0016084 | 0.00040311 | 0 | 0 |  | 1 | TRUE | wye
83 | LV_4263-2_0_4_load_74 | 112 | 0.0023982 | 0.00060104 | 0 | 0 |  | 1 | TRUE | wye
84 | LV_4263-2_0_4_load_75 | 113 | 0.00099674 | 0.00024981 | 0 | 0 |  | 1 | TRUE | wye
85 | LV_4263-2_0_4_load_76 | 114 | 0.00083071 | 0.0002082 | 0 | 0 |  | 1 | TRUE | wye
86 | LV_4263-2_0_4_load_77 | 115 | 0.00071995 | 0.00018044 | 0 | 0 |  | 1 | TRUE | wye
87 | LV_4263-2_0_4_load_78 | 116 | 0.001784 | 0.00044711 | 0 | 0 |  | 1 | TRUE | wye
88 | LV_4263-2_0_4_load_80 | 117 | 0.0022531 | 0.00056467 | 0 | 0 |  | 1 | TRUE | wye
89 | LV_4263-2_0_4_load_89 | 118 | 0.00045048 | 0.0001129 | 0 | 0 |  | 1 | TRUE | wye
90 | LV_4263-2_0_4_load_176 | 119 | 0.0022212 | 0.00055668 | 0 | 0 |  | 1 | TRUE | wye
91 | LV_4263-2_0_4_load_87 | 120 | 0.0012283 | 0.00030784 | 0 | 0 |  | 1 | TRUE | wye
92 | LV_4263-2_0_4_load_88 | 121 | 0.0017557 | 0.00044002 | 0 | 0 |  | 1 | TRUE | wye
93 | LV_4263-2_0_4_load_90 | 122 | 0.001583 | 0.00039673 | 0 | 0 |  | 1 | TRUE | wye
94 | LV_4263-2_0_4_load_92 | 124 | 0.0028641 | 0.00071782 | 0 | 0 |  | 1 | TRUE | wye
95 | LV_4263-2_0_4_load_93 | 125 | 0.0023658 | 0.00059292 | 0 | 0 |  | 1 | TRUE | wye
96 | LV_4263-2_0_4_load_94 | 126 | 0.0032354 | 0.00081088 | 0 | 0 |  | 1 | TRUE | wye
97 | LV_4263-2_0_4_load_97 | 128 | 0.0022796 | 0.00057133 | 0 | 0 |  | 1 | TRUE | wye
98 | LV_4263-2_0_4_load_173 | 129 | 0.0032171 | 0.00080629 | 0 | 0 |  | 1 | TRUE | wye
99 | LV_4263-2_0_4_load_100 | 130 | 0.0028855 | 0.00072318 | 0 | 0 |  | 1 | TRUE | wye
100 | LV_4263-2_0_4_load_142 | 131 | 0.0033814 | 0.00084747 | 0 | 0 |  | 1 | TRUE | wye
101 | LV_4263-2_0_4_load_145 | 132 | 0.00092341 | 0.00023143 | 0 | 0 |  | 1 | TRUE | wye
102 | LV_4263-2_0_4_load_146 | 133 | 0.0032277 | 0.00080895 | 0 | 0 |  | 1 | TRUE | wye
103 | LV_4263-2_0_4_load_122 | 134 | 0.0016086 | 0.00040316 | 0 | 0 |  | 1 | TRUE | wye
104 | LV_4263-2_0_4_load_141 | 135 | 0.0018876 | 0.00047307 | 0 | 0 |  | 1 | TRUE | wye
105 | LV_4263-2_0_4_load_101 | 136 | 0.0034146 | 0.00085579 | 0 | 0 |  | 1 | TRUE | wye
106 | LV_4263-2_0_4_load_106 | 138 | 0.0017233 | 0.00043189 | 0 | 0 |  | 1 | TRUE | wye
107 | LV_4263-2_0_4_load_131 | 139 | 0.0020201 | 0.00050629 | 0 | 0 |  | 1 | TRUE | wye
108 | LV_4263-2_0_4_load_116 | 140 | 0.0010678 | 0.00026762 | 0 | 0 |  | 1 | TRUE | wye
109 | LV_4263-2_0_4_load_132 | 141 | 0.0015397 | 0.0003859 | 0 | 0 |  | 1 | TRUE | wye
110 | LV_4263-2_0_4_load_108 | 142 | 0.00081793 | 0.00020499 | 0 | 0 |  | 1 | TRUE | wye
111 | LV_4263-2_0_4_load_112 | 146 | 0.00060745 | 0.00015224 | 0 | 0 |  | 1 | TRUE | wye
112 | LV_4263-2_0_4_load_113 | 147 | 0.00088282 | 0.00022126 | 0 | 0 |  | 1 | TRUE | wye
113 | LV_4263-2_0_4_load_130 | 148 | 0.0038088 | 0.00095459 | 0 | 0 |  | 1 | TRUE | wye
114 | LV_4263-2_0_4_load_129 | 149 | 0.00079728 | 0.00019982 | 0 | 0 |  | 1 | TRUE | wye
115 | LV_4263-2_0_4_load_133 | 150 | 0.0019054 | 0.00047754 | 0 | 0 |  | 1 | TRUE | wye
116 | LV_4263-2_0_4_load_127 | 151 | 0.00078672 | 0.00019717 | 0 | 0 |  | 1 | TRUE | wye
117 | LV_4263-2_0_4_load_118 | 152 | 0.0011244 | 0.0002818 | 0 | 0 |  | 1 | TRUE | wye
118 | LV_4263-2_0_4_load_120 | 154 | 0.0011751 | 0.0002945 | 0 | 0 |  | 1 | TRUE | wye
119 | LV_4263-2_0_4_load_121 | 155 | 0.00073771 | 0.00018489 | 0 | 0 |  | 1 | TRUE | wye
120 | LV_4263-2_0_4_load_123 | 156 | 0.016279 | 0.0040799 | 0 | 0 |  | 1 | TRUE | wye
121 | LV_4263-2_0_4_load_153 | 158 | 0.00076163 | 0.00019088 | 0 | 0 |  | 1 | TRUE | wye
122 | LV_4263-2_0_4_load_175 | 159 | 0.0010326 | 0.00025878 | 0 | 0 |  | 1 | TRUE | wye
123 | LV_4263-2_0_4_load_139 | 160 | 0.0010674 | 0.00026751 | 0 | 0 |  | 1 | TRUE | wye
124 | LV_4263-2_0_4_load_137 | 161 | 0.001087 | 0.00027243 | 0 | 0 |  | 1 | TRUE | wye
125 | LV_4263-2_0_4_load_171 | 162 | 0.0015624 | 0.00039158 | 0 | 0 |  | 1 | TRUE | wye
126 | LV_4263-2_0_4_load_136 | 163 | 0.0022915 | 0.00057431 | 0 | 0 |  | 1 | TRUE | wye
127 | LV_4263-2_0_4_load_138 | 164 | 0.00091624 | 0.00022963 | 0 | 0 |  | 1 | TRUE | wye
128 | LV_4263-2_0_4_load_140 | 165 | 0.0011332 | 0.000284 | 0 | 0 |  | 1 | TRUE | wye
129 | LV_4263-2_0_4_load_143 | 166 | 0.0020571 | 0.00051556 | 0 | 0 |  | 1 | TRUE | wye
130 | LV_4263-2_0_4_load_144 | 167 | 0.0011877 | 0.00029766 | 0 | 0 |  | 1 | TRUE | wye
131 | LV_4263-2_0_4_load_147 | 168 | 0.0033814 | 0.00084746 | 0 | 0 |  | 1 | TRUE | wye
132 | LV_4263-2_0_4_load_148 | 169 | 0.0033814 | 0.00084746 | 0 | 0 |  | 1 | TRUE | wye
133 | LV_4263-2_0_4_load_167 | 170 | 0.0020301 | 0.00050878 | 0 | 0 |  | 1 | TRUE | wye
134 | LV_4263-2_0_4_load_168 | 171 | 0.0036698 | 0.00091975 | 0 | 0 |  | 1 | TRUE | wye
135 | LV_4263-2_0_4_load_149 | 172 | 0.014502 | 0.0036344 | 0 | 0 |  | 1 | TRUE | wye
136 | LV_4263-2_0_4_load_162 | 173 | 0.0037765 | 0.00094647 | 0 | 0 |  | 1 | TRUE | wye

## ext_grid
| name | bus | vm_pu | va_degree | slack_weight | in_service
0 |  | 83 | 1 | 0 | 1 | TRUE

## line
| name | std_type | from_bus | to_bus | length_km | r_ohm_per_km | x_ohm_per_km | c_nf_per_km | g_us_per_km | max_i_ka | df | parallel | type | in_service
0 | LV_4263-2_0_4_line_0 |  | 0 | 1 | 0.033199 | 0.125 | 0.08 | 261 | 0 | 0.364 | 1 | 1 | cs | TRUE
1 | LV_4263-2_0_4_line_1 |  | 1 | 2 | 0.24238 | 0.125 | 0.08 | 261 | 0 | 0.364 | 1 | 1 | cs | TRUE
2 | LV_4263-2_0_4_line_2 |  | 2 | 3 | 0.098156 | 0.125 | 0.08 | 261 | 0 | 0.364 | 1 | 1 | cs | TRUE
3 | LV_4263-2_0_4_line_3 |  | 2 | 4 | 0.089982 | 0.125 | 0.08 | 261 | 0 | 0.364 | 1 | 1 | cs | TRUE
4 | LV_4263-2_0_4_line_4 |  | 3 | 162 | 0.0020675 | 0.125 | 0.08 | 261 | 0 | 0.364 | 1 | 1 | cs | TRUE
5 | LV_4263-2_0_4_line_5 |  | 4 | 9 | 0.025561 | 0.125 | 0.08 | 261 | 0 | 0.364 | 1 | 1 | cs | TRUE
6 | LV_4263-2_0_4_line_6 |  | 5 | 6 | 0.04788 | 0.125 | 0.08 | 261 | 0 | 0.364 | 1 | 1 | cs | TRUE
7 | LV_4263-2_0_4_line_7 |  | 5 | 7 | 0.025424 | 0.125 | 0.08 | 261 | 0 | 0.364 | 1 | 1 | cs | TRUE
8 | LV_4263-2_0_4_line_8 |  | 6 | 8 | 0.036456 | 0.125 | 0.08 | 261 | 0 | 0.364 | 1 | 1 | cs | TRUE
9 | LV_4263-2_0_4_line_9 |  | 7 | 9 | 0.0066813 | 0.125 | 0.08 | 261 | 0 | 0.364 | 1 | 1 | cs | TRUE
10 | LV_4263-2_0_4_line_10 |  | 8 | 10 | 0.02883 | 0.125 | 0.08 | 261 | 0 | 0.364 | 1 | 1 | cs | TRUE
11 | LV_4263-2_0_4_line_11 |  | 10 | 11 | 0.068927 | 0.125 | 0.08 | 261 | 0 | 0.364 | 1 | 1 | cs | TRUE
12 | LV_4263-2_0_4_line_12 |  | 12 | 13 | 0.033801 | 0.125 | 0.08 | 261 | 0 | 0.364 | 1 | 1 | cs | TRUE
13 | LV_4263-2_0_4_line_13 |  | 12 | 14 | 0.023455 | 0.125 | 0.08 | 261 | 0 | 0.364 | 1 | 1 | cs | TRUE
14 | LV_4263-2_0_4_line_14 |  | 12 | 15 | 0.059766 | 0.125 | 0.08 | 261 | 0 | 0.364 | 1 | 1 | cs | TRUE
15 | LV_4263-2_0_4_line_15 |  | 14 | 162 | 0.025673 | 0.125 | 0.08 | 261 | 0 | 0.364 | 1 | 1 | cs | TRUE
16 | LV_4263-2_0_4_line_16 |  | 15 | 150 | 0.12219 | 0.125 | 0.08 | 261 | 0 | 0.364 | 1 | 1 | cs | TRUE
17 | LV_4263-2_0_4_line_17 |  | 16 | 17 | 0.01033 | 0.125 | 0.08 | 261 | 0 | 0.364 | 1 | 1 | cs | TRUE
18 | LV_4263-2_0_4_line_18 |  | 16 | 18 | 0.027901 | 0.125 | 0.08 | 261 | 0 | 0.364 | 1 | 1 | cs | TRUE
19 | LV_4263-2_0_4_line_19 |  | 17 | 19 | 0.018764 | 0.125 | 0.08 | 261 | 0 | 0.364 | 1 | 1 | cs | TRUE
20 | LV_4263-2_0_4_line_20 |  | 18 | 20 | 0.053313 | 0.125 | 0.08 | 261 | 0 | 0.364 | 1 | 1 | cs | TRUE
21 | LV_4263-2_0_4_line_21 |  | 19 | 23 | 0.013903 | 0.125 | 0.08 | 261 | 0 | 0.364 | 1 | 1 | cs | TRUE
22 | LV_4263-2_0_4_line_22 |  | 21 | 22 | 0.033003 | 0.125 | 0.08 | 261 | 0 | 0.364 | 1 | 1 | cs | TRUE
23 | LV_4263-2_0_4_line_23 |  | 22 | 26 | 0.03112 | 0.125 | 0.08 | 261 | 0 | 0.364 | 1 | 1 | cs | TRUE
24 | LV_4263-2_0_4_line_24 |  | 23 | 24 | 0.0085662 | 0.125 | 0.08 | 261 | 0 | 0.364 | 1 | 1 | cs | TRUE
25 | LV_4263-2_0_4_line_25 |  | 23 | 25 | 0.014821 | 0.125 | 0.08 | 261 | 0 | 0.364 | 1 | 1 | cs | TRUE
26 | LV_4263-2_0_4_line_26 |  | 24 | 31 | 0.0086111 | 0.125 | 0.08 | 261 | 0 | 0.364 | 1 | 1 | cs | TRUE
27 | LV_4263-2_0_4_line_27 |  | 25 | 173 | 0.010401 | 0.125 | 0.08 | 261 | 0 | 0.364 | 1 | 1 | cs | TRUE
28 | LV_4263-2_0_4_line_28 |  | 26 | 27 | 0.02881 | 0.125 | 0.08 | 261 | 0 | 0.364 | 1 | 1 | cs | TRUE
29 | LV_4263-2_0_4_line_29 |  | 27 | 28 | 0.034981 | 0.125 | 0.08 | 261 | 0 | 0.364 | 1 | 1 | cs | TRUE
30 | LV_4263-2_0_4_line_30 |  | 28 | 52 | 0.0439 | 0.125 | 0.08 | 261 | 0 | 0.364 | 1 | 1 | cs | TRUE
31 | LV_4263-2_0_4_line_31 |  | 29 | 30 | 0.0076347 | 0.125 | 0.08 | 261 | 0 | 0.364 | 1 | 1 | cs | TRUE
32 | LV_4263-2_0_4_line_32 |  | 29 | 31 | 0.013014 | 0.125 | 0.08 | 261 | 0 | 0.364 | 1 | 1 | cs | TRUE
33 | LV_4263-2_0_4_line_33 |  | 30 | 47 | 0.022864 | 0.125 | 0.08 | 261 | 0 | 0.364 | 1 | 1 | cs | TRUE
34 | LV_4263-2_0_4_line_34 |  | 32 | 33 | 0.026439 | 0.125 | 0.08 | 261 | 0 | 0.364 | 1 | 1 | cs | TRUE
35 | LV_4263-2_0_4_line_35 |  | 32 | 34 | 0.0023599 | 0.125 | 0.08 | 261 | 0 | 0.364 | 1 | 1 | cs | TRUE
36 | LV_4263-2_0_4_line_36 |  | 33 | 35 | 0.019571 | 0.125 | 0.08 | 261 | 0 | 0.364 | 1 | 1 | cs | TRUE
37 | LV_4263-2_0_4_line_37 |  | 34 | 36 | 0.033856 | 0.125 | 0.08 | 261 | 0 | 0.364 | 1 | 1 | cs | TRUE
38 | LV_4263-2_0_4_line_38 |  | 34 | 37 | 0.012038 | 0.125 | 0.08 | 261 | 0 | 0.364 | 1 | 1 | cs | TRUE
39 | LV_4263-2_0_4_line_39 |  | 35 | 38 | 0.026613 | 0.125 | 0.08 | 261 | 0 | 0.364 | 1 | 1 | cs | TRUE
40 | LV_4263-2_0_4_line_40 |  | 36 | 39 | 0.013079 | 0.125 | 0.08 | 261 | 0 | 0.364 | 1 | 1 | cs | TRUE
41 | LV_4263-2_0_4_line_41 |  | 37 | 40 | 0.028335 | 0.125 | 0.08 | 261 | 0 | 0.364 | 1 | 1 | cs | TRUE
42 | LV_4263-2_0_4_line_42 |  | 38 | 41 | 0.007957 | 0.125 | 0.08 | 261 | 0 | 0.364 | 1 | 1 | cs | TRUE
43 | LV_4263-2_0_4_line_43 |  | 38 | 42 | 0.011553 | 0.125 | 0.08 | 261 | 0 | 0.364 | 1 | 1 | cs | TRUE
44 | LV_4263-2_0_4_line_44 |  | 39 | 43 | 0.026879 | 0.125 | 0.08 | 261 | 0 | 0.364 | 1 | 1 | cs | TRUE
45 | LV_4263-2_0_4_line_45 |  | 40 | 44 | 0.010678 | 0.125 | 0.08 | 261 | 0 | 0.364 | 1 | 1 | cs | TRUE
46 | LV_4263-2_0_4_line_46 |  | 41 | 56 | 0.011195 | 0.125 | 0.08 | 261 | 0 | 0.364 | 1 | 1 | cs | TRUE
47 | LV_4263-2_0_4_line_47 |  | 41 | 57 | 0.020377 | 0.125 | 0.08 | 261 | 0 | 0.364 | 1 | 1 | cs | TRUE
48 | LV_4263-2_0_4_line_48 |  | 42 | 58 | 0.02274 | 0.125 | 0.08 | 261 | 0 | 0.364 | 1 | 1 | cs | TRUE
49 | LV_4263-2_0_4_line_49 |  | 43 | 85 | 0.036649 | 0.125 | 0.08 | 261 | 0 | 0.364 | 1 | 1 | cs | TRUE
50 | LV_4263-2_0_4_line_50 |  | 44 | 87 | 0.041258 | 0.125 | 0.08 | 261 | 0 | 0.364 | 1 | 1 | cs | TRUE
51 | LV_4263-2_0_4_line_51 |  | 45 | 46 | 0.0196 | 0.125 | 0.08 | 261 | 0 | 0.364 | 1 | 1 | cs | TRUE
52 | LV_4263-2_0_4_line_52 |  | 45 | 47 | 0.00032469 | 0.125 | 0.08 | 261 | 0 | 0.364 | 1 | 1 | cs | TRUE
53 | LV_4263-2_0_4_line_53 |  | 46 | 48 | 0.011916 | 0.125 | 0.08 | 261 | 0 | 0.364 | 1 | 1 | cs | TRUE
54 | LV_4263-2_0_4_line_54 |  | 48 | 49 | 0.020119 | 0.125 | 0.08 | 261 | 0 | 0.364 | 1 | 1 | cs | TRUE
55 | LV_4263-2_0_4_line_55 |  | 49 | 50 | 0.026782 | 0.125 | 0.08 | 261 | 0 | 0.364 | 1 | 1 | cs | TRUE
56 | LV_4263-2_0_4_line_56 |  | 49 | 51 | 0.0043826 | 0.125 | 0.08 | 261 | 0 | 0.364 | 1 | 1 | cs | TRUE
57 | LV_4263-2_0_4_line_57 |  | 50 | 52 | 0.0090457 | 0.125 | 0.08 | 261 | 0 | 0.364 | 1 | 1 | cs | TRUE
58 | LV_4263-2_0_4_line_58 |  | 51 | 53 | 0.038485 | 0.125 | 0.08 | 261 | 0 | 0.364 | 1 | 1 | cs | TRUE
59 | LV_4263-2_0_4_line_59 |  | 53 | 54 | 0.018649 | 0.125 | 0.08 | 261 | 0 | 0.364 | 1 | 1 | cs | TRUE
60 | LV_4263-2_0_4_line_60 |  | 53 | 55 | 0.005393 | 0.125 | 0.08 | 261 | 0 | 0.364 | 1 | 1 | cs | TRUE
61 | LV_4263-2_0_4_line_61 |  | 54 | 71 | 0.019001 | 0.125 | 0.08 | 261 | 0 | 0.364 | 1 | 2 | cs | TRUE
62 | LV_4263-2_0_4_line_62 |  | 55 | 63 | 0.014169 | 0.125 | 0.08 | 261 | 0 | 0.364 | 1 | 1 | cs | TRUE
63 | LV_4263-2_0_4_line_63 |  | 56 | 61 | 0.024993 | 0.125 | 0.08 | 261 | 0 | 0.364 | 1 | 1 | cs | TRUE
64 | LV_4263-2_0_4_line_64 |  | 57 | 59 | 0.012881 | 0.125 | 0.08 | 261 | 0 | 0.364 | 1 | 1 | cs | TRUE
65 | LV_4263-2_0_4_line_65 |  | 58 | 107 | 0.008655 | 0.125 | 0.08 | 261 | 0 | 0.364 | 1 | 1 | cs | TRUE
66 | LV_4263-2_0_4_line_66 |  | 59 | 60 | 0.01019 | 0.125 | 0.08 | 261 | 0 | 0.364 | 1 | 1 | cs | TRUE
67 | LV_4263-2_0_4_line_67 |  | 61 | 62 | 0.029313 | 0.125 | 0.08 | 261 | 0 | 0.364 | 1 | 1 | cs | TRUE
68 | LV_4263-2_0_4_line_68 |  | 62 | 74 | 0.01827 | 0.125 | 0.08 | 261 | 0 | 0.364 | 1 | 4 | cs | TRUE
69 | LV_4263-2_0_4_line_69 |  | 62 | 77 | 0.03798 | 0.125 | 0.08 | 261 | 0 | 0.364 | 1 | 4 | cs | TRUE
70 | LV_4263-2_0_4_line_70 |  | 63 | 64 | 0.017536 | 0.125 | 0.08 | 261 | 0 | 0.364 | 1 | 1 | cs | TRUE
71 | LV_4263-2_0_4_line_71 |  | 64 | 65 | 0.018043 | 0.125 | 0.08 | 261 | 0 | 0.364 | 1 | 1 | cs | TRUE
72 | LV_4263-2_0_4_line_72 |  | 65 | 66 | 0.003387 | 0.125 | 0.08 | 261 | 0 | 0.364 | 1 | 1 | cs | TRUE
73 | LV_4263-2_0_4_line_73 |  | 66 | 67 | 0.022947 | 0.125 | 0.08 | 261 | 0 | 0.364 | 1 | 1 | cs | TRUE
74 | LV_4263-2_0_4_line_74 |  | 66 | 68 | 0.01202 | 0.125 | 0.08 | 261 | 0 | 0.364 | 1 | 1 | cs | TRUE
75 | LV_4263-2_0_4_line_75 |  | 68 | 69 | 0.013875 | 0.125 | 0.08 | 261 | 0 | 0.364 | 1 | 1 | cs | TRUE
76 | LV_4263-2_0_4_line_76 |  | 69 | 70 | 0.028684 | 0.125 | 0.08 | 261 | 0 | 0.364 | 1 | 1 | cs | TRUE
77 | LV_4263-2_0_4_line_77 |  | 70 | 119 | 0.03704 | 0.125 | 0.08 | 261 | 0 | 0.364 | 1 | 1 | cs | TRUE
78 | LV_4263-2_0_4_line_78 |  | 71 | 73 | 0.0027238 | 0.125 | 0.08 | 261 | 0 | 0.364 | 1 | 4 | cs | TRUE
79 | LV_4263-2_0_4_line_79 |  | 72 | 73 | 0.033609 | 0.125 | 0.08 | 261 | 0 | 0.364 | 1 | 4 | cs | TRUE
80 | LV_4263-2_0_4_line_80 |  | 72 | 74 | 0.010187 | 0.125 | 0.08 | 261 | 0 | 0.364 | 1 | 4 | cs | TRUE
81 | LV_4263-2_0_4_line_81 |  | 74 | 75 | 0.015371 | 0.125 | 0.08 | 261 | 0 | 0.364 | 1 | 1 | cs | TRUE
82 | LV_4263-2_0_4_line_82 |  | 75 | 76 | 0.0072254 | 0.125 | 0.08 | 261 | 0 | 0.364 | 1 | 1 | cs | TRUE
83 | LV_4263-2_0_4_line_83 |  | 76 | 80 | 0.0074732 | 0.125 | 0.08 | 261 | 0 | 0.364 | 1 | 1 | cs | TRUE
84 | LV_4263-2_0_4_line_84 |  | 77 | 78 | 0.012214 | 0.125 | 0.08 | 261 | 0 | 0.364 | 1 | 4 | cs | TRUE
85 | LV_4263-2_0_4_line_85 |  | 77 | 79 | 0.023669 | 0.125 | 0.08 | 261 | 0 | 0.364 | 1 | 1 | cs | TRUE
86 | LV_4263-2_0_4_line_86 |  | 78 | 81 | 0.02305 | 0.125 | 0.08 | 261 | 0 | 0.364 | 1 | 4 | cs | TRUE
87 | LV_4263-2_0_4_line_87 |  | 79 | 82 | 0.016881 | 0.125 | 0.08 | 261 | 0 | 0.364 | 1 | 1 | cs | TRUE
88 | LV_4263-2_0_4_line_88 |  | 80 | 114 | 0.0084718 | 0.125 | 0.08 | 261 | 0 | 0.364 | 1 | 1 | cs | TRUE
89 | LV_4263-2_0_4_line_89 |  | 81 | 134 | 0.025143 | 0.125 | 0.08 | 261 | 0 | 0.364 | 1 | 4 | cs | TRUE
90 | LV_4263-2_0_4_line_90 |  | 82 | 130 | 0.020942 | 0.125 | 0.08 | 261 | 0 | 0.364 | 1 | 1 | cs | TRUE
91 | LV_4263-2_0_4_line_91 |  | 82 | 126 | 0.015669 | 0.125 | 0.08 | 261 | 0 | 0.364 | 1 | 1 | cs | TRUE
92 | LV_4263-2_0_4_line_92 |  | 83 | 84 | 0.012186 | 0.125 | 0.08 | 261 | 0 | 0.364 | 1 | 4 | cs | TRUE
93 | LV_4263-2_0_4_line_93 |  | 84 | 111 | 0.018493 | 0.125 | 0.08 | 261 | 0 | 0.364 | 1 | 4 | cs | TRUE
94 | LV_4263-2_0_4_line_94 |  | 85 | 86 | 0.041808 | 0.125 | 0.08 | 261 | 0 | 0.364 | 1 | 1 | cs | TRUE
95 | LV_4263-2_0_4_line_95 |  | 86 | 88 | 0.099118 | 0.125 | 0.08 | 261 | 0 | 0.364 | 1 | 1 | cs | TRUE
96 | LV_4263-2_0_4_line_96 |  | 88 | 89 | 0.02635 | 0.125 | 0.08 | 261 | 0 | 0.364 | 1 | 1 | cs | TRUE
97 | LV_4263-2_0_4_line_97 |  | 89 | 96 | 0.0061003 | 0.125 | 0.08 | 261 | 0 | 0.364 | 1 | 1 | cs | TRUE
98 | LV_4263-2_0_4_line_98 |  | 90 | 91 | 0.022236 | 0.125 | 0.08 | 261 | 0 | 0.364 | 1 | 1 | cs | TRUE
99 | LV_4263-2_0_4_line_99 |  | 90 | 92 | 0.021286 | 0.125 | 0.08 | 261 | 0 | 0.364 | 1 | 1 | cs | TRUE
100 | LV_4263-2_0_4_line_100 |  | 91 | 93 | 0.022354 | 0.125 | 0.08 | 261 | 0 | 0.364 | 1 | 1 | cs | TRUE
101 | LV_4263-2_0_4_line_101 |  | 92 | 94 | 0.027726 | 0.125 | 0.08 | 261 | 0 | 0.364 | 1 | 1 | cs | TRUE
102 | LV_4263-2_0_4_line_102 |  | 93 | 97 | 0.03832 | 0.125 | 0.08 | 261 | 0 | 0.364 | 1 | 1 | cs | TRUE
103 | LV_4263-2_0_4_line_103 |  | 94 | 98 | 0.016867 | 0.125 | 0.08 | 261 | 0 | 0.364 | 1 | 1 | cs | TRUE
104 | LV_4263-2_0_4_line_104 |  | 95 | 96 | 0.026696 | 0.125 | 0.08 | 261 | 0 | 0.364 | 1 | 1 | cs | TRUE
105 | LV_4263-2_0_4_line_105 |  | 97 | 147 | 0.0087527 | 0.125 | 0.08 | 261 | 0 | 0.364 | 1 | 1 | cs | TRUE
106 | LV_4263-2_0_4_line_106 |  | 98 | 108 | 0.007815 | 0.125 | 0.08 | 261 | 0 | 0.364 | 1 | 1 | cs | TRUE
107 | LV_4263-2_0_4_line_107 |  | 99 | 100 | 0.015984 | 0.125 | 0.08 | 261 | 0 | 0.364 | 1 | 1 | cs | TRUE
108 | LV_4263-2_0_4_line_108 |  | 99 | 101 | 0.025095 | 0.125 | 0.08 | 261 | 0 | 0.364 | 1 | 1 | cs | TRUE
109 | LV_4263-2_0_4_line_109 |  | 101 | 102 | 0.017643 | 0.125 | 0.08 | 261 | 0 | 0.364 | 1 | 1 | cs | TRUE
110 | LV_4263-2_0_4_line_110 |  | 102 | 105 | 0.0099727 | 0.125 | 0.08 | 261 | 0 | 0.364 | 1 | 1 | cs | TRUE
111 | LV_4263-2_0_4_line_111 |  | 102 | 106 | 0.0029767 | 0.125 | 0.08 | 261 | 0 | 0.364 | 1 | 1 | cs | TRUE
112 | LV_4263-2_0_4_line_112 |  | 103 | 104 | 0.022281 | 0.125 | 0.08 | 261 | 0 | 0.364 | 1 | 1 | cs | TRUE
113 | LV_4263-2_0_4_line_113 |  | 104 | 109 | 0.011143 | 0.125 | 0.08 | 261 | 0 | 0.364 | 1 | 1 | cs | TRUE
114 | LV_4263-2_0_4_line_114 |  | 105 | 140 | 0.012866 | 0.125 | 0.08 | 261 | 0 | 0.364 | 1 | 1 | cs | TRUE
115 | LV_4263-2_0_4_line_115 |  | 106 | 136 | 0.023183 | 0.125 | 0.08 | 261 | 0 | 0.364 | 1 | 1 | cs | TRUE
116 | LV_4263-2_0_4_line_116 |  | 109 | 110 | 0.012834 | 0.125 | 0.08 | 261 | 0 | 0.364 | 1 | 1 | cs | TRUE
117 | LV_4263-2_0_4_line_117 |  | 110 | 153 | 0.019509 | 0.125 | 0.08 | 261 | 0 | 0.364 | 1 | 1 | cs | TRUE
118 | LV_4263-2_0_4_line_118 |  | 111 | 137 | 0.017822 | 0.125 | 0.08 | 261 | 0 | 0.364 | 1 | 4 | cs | TRUE
119 | LV_4263-2_0_4_line_119 |  | 112 | 113 | 0.023548 | 0.125 | 0.08 | 261 | 0 | 0.364 | 1 | 1 | cs | TRUE
120 | LV_4263-2_0_4_line_120 |  | 113 | 114 | 0.0023938 | 0.125 | 0.08 | 261 | 0 | 0.364 | 1 | 1 | cs | TRUE
121 | LV_4263-2_0_4_line_121 |  | 115 | 116 | 0.045366 | 0.125 | 0.08 | 261 | 0 | 0.364 | 1 | 1 | cs | TRUE
122 | LV_4263-2_0_4_line_122 |  | 116 | 117 | 0.001091 | 0.125 | 0.08 | 261 | 0 | 0.364 | 1 | 1 | cs | TRUE
123 | LV_4263-2_0_4_line_123 |  | 117 | 118 | 0.011557 | 0.125 | 0.08 | 261 | 0 | 0.364 | 1 | 1 | cs | TRUE
124 | LV_4263-2_0_4_line_124 |  | 118 | 120 | 0.011397 | 0.125 | 0.08 | 261 | 0 | 0.364 | 1 | 1 | cs | TRUE
125 | LV_4263-2_0_4_line_125 |  | 120 | 121 | 0.002448 | 0.125 | 0.08 | 261 | 0 | 0.364 | 1 | 1 | cs | TRUE
126 | LV_4263-2_0_4_line_126 |  | 121 | 122 | 0.017662 | 0.125 | 0.08 | 261 | 0 | 0.364 | 1 | 1 | cs | TRUE
127 | LV_4263-2_0_4_line_127 |  | 122 | 123 | 0.029385 | 0.125 | 0.08 | 261 | 0 | 0.364 | 1 | 1 | cs | TRUE
128 | LV_4263-2_0_4_line_128 |  | 123 | 124 | 0.012529 | 0.125 | 0.08 | 261 | 0 | 0.364 | 1 | 1 | cs | TRUE
129 | LV_4263-2_0_4_line_129 |  | 123 | 125 | 0.018186 | 0.125 | 0.08 | 261 | 0 | 0.364 | 1 | 1 | cs | TRUE
130 | LV_4263-2_0_4_line_130 |  | 124 | 126 | 0.018562 | 0.125 | 0.08 | 261 | 0 | 0.364 | 1 | 1 | cs | TRUE
131 | LV_4263-2_0_4_line_131 |  | 125 | 127 | 0.0068451 | 0.125 | 0.08 | 261 | 0 | 0.364 | 1 | 1 | cs | TRUE
132 | LV_4263-2_0_4_line_132 |  | 127 | 128 | 0.020858 | 0.125 | 0.08 | 261 | 0 | 0.364 | 1 | 1 | cs | TRUE
133 | LV_4263-2_0_4_line_133 |  | 127 | 129 | 0.078072 | 0.125 | 0.08 | 261 | 0 | 0.364 | 1 | 1 | cs | TRUE
134 | LV_4263-2_0_4_line_134 |  | 128 | 132 | 0.012133 | 0.125 | 0.08 | 261 | 0 | 0.364 | 1 | 1 | cs | TRUE
135 | LV_4263-2_0_4_line_135 |  | 130 | 131 | 0.020956 | 0.125 | 0.08 | 261 | 0 | 0.364 | 1 | 1 | cs | TRUE
136 | LV_4263-2_0_4_line_136 |  | 131 | 135 | 0.0047663 | 0.125 | 0.08 | 261 | 0 | 0.364 | 1 | 1 | cs | TRUE
137 | LV_4263-2_0_4_line_137 |  | 132 | 133 | 0.002692 | 0.125 | 0.08 | 261 | 0 | 0.364 | 1 | 1 | cs | TRUE
138 | LV_4263-2_0_4_line_138 |  | 133 | 168 | 0.018891 | 0.125 | 0.08 | 261 | 0 | 0.364 | 1 | 1 | cs | TRUE
139 | LV_4263-2_0_4_line_139 |  | 134 | 154 | 0.043567 | 0.125 | 0.08 | 261 | 0 | 0.364 | 1 | 4 | cs | TRUE
140 | LV_4263-2_0_4_line_140 |  | 135 | 166 | 0.023779 | 0.125 | 0.08 | 261 | 0 | 0.364 | 1 | 1 | cs | TRUE
141 | LV_4263-2_0_4_line_141 |  | 136 | 137 | 0.023672 | 0.125 | 0.08 | 261 | 0 | 0.364 | 1 | 1 | cs | TRUE
142 | LV_4263-2_0_4_line_142 |  | 137 | 138 | 0.032942 | 0.125 | 0.08 | 261 | 0 | 0.364 | 1 | 4 | cs | TRUE
143 | LV_4263-2_0_4_line_143 |  | 138 | 139 | 0.00049802 | 0.125 | 0.08 | 261 | 0 | 0.364 | 1 | 4 | cs | TRUE
144 | LV_4263-2_0_4_line_144 |  | 139 | 141 | 0.024379 | 0.125 | 0.08 | 261 | 0 | 0.364 | 1 | 4 | cs | TRUE
145 | LV_4263-2_0_4_line_145 |  | 140 | 152 | 0.023142 | 0.125 | 0.08 | 261 | 0 | 0.364 | 1 | 1 | cs | TRUE
146 | LV_4263-2_0_4_line_146 |  | 141 | 160 | 0.025966 | 0.125 | 0.08 | 261 | 0 | 0.364 | 1 | 4 | cs | TRUE
147 | LV_4263-2_0_4_line_147 |  | 142 | 143 | 0.010764 | 0.125 | 0.08 | 261 | 0 | 0.364 | 1 | 1 | cs | TRUE
148 | LV_4263-2_0_4_line_148 |  | 142 | 144 | 0.010411 | 0.125 | 0.08 | 261 | 0 | 0.364 | 1 | 1 | cs | TRUE
149 | LV_4263-2_0_4_line_149 |  | 143 | 145 | 0.016519 | 0.125 | 0.08 | 261 | 0 | 0.364 | 1 | 1 | cs | TRUE
150 | LV_4263-2_0_4_line_150 |  | 143 | 146 | 0.027423 | 0.125 | 0.08 | 261 | 0 | 0.364 | 1 | 1 | cs | TRUE
151 | LV_4263-2_0_4_line_151 |  | 144 | 147 | 0.034855 | 0.125 | 0.08 | 261 | 0 | 0.364 | 1 | 1 | cs | TRUE
152 | LV_4263-2_0_4_line_152 |  | 145 | 148 | 0.020793 | 0.125 | 0.08 | 261 | 0 | 0.364 | 1 | 1 | cs | TRUE
153 | LV_4263-2_0_4_line_153 |  | 145 | 149 | 0.018178 | 0.125 | 0.08 | 261 | 0 | 0.364 | 1 | 1 | cs | TRUE
154 | LV_4263-2_0_4_line_154 |  | 148 | 150 | 0.0059816 | 0.125 | 0.08 | 261 | 0 | 0.364 | 1 | 1 | cs | TRUE
155 | LV_4263-2_0_4_line_155 |  | 149 | 151 | 8.7908e-05 | 0.125 | 0.08 | 261 | 0 | 0.364 | 1 | 1 | cs | TRUE
156 | LV_4263-2_0_4_line_156 |  | 151 | 153 | 0.026428 | 0.125 | 0.08 | 261 | 0 | 0.364 | 1 | 1 | cs | TRUE
157 | LV_4263-2_0_4_line_157 |  | 152 | 153 | 0.0047879 | 0.125 | 0.08 | 261 | 0 | 0.364 | 1 | 1 | cs | TRUE
158 | LV_4263-2_0_4_line_158 |  | 154 | 155 | 0.018529 | 0.125 | 0.08 | 261 | 0 | 0.364 | 1 | 4 | cs | TRUE
159 | LV_4263-2_0_4_line_159 |  | 155 | 156 | 0.0086771 | 0.125 | 0.08 | 261 | 0 | 0.364 | 1 | 4 | cs | TRUE
160 | LV_4263-2_0_4_line_160 |  | 156 | 157 | 0.02255 | 0.125 | 0.08 | 261 | 0 | 0.364 | 1 | 4 | cs | TRUE
161 | LV_4263-2_0_4_line_161 |  | 157 | 158 | 0.01488 | 0.125 | 0.08 | 261 | 0 | 0.364 | 1 | 4 | cs | TRUE
162 | LV_4263-2_0_4_line_162 |  | 158 | 159 | 0.0063675 | 0.125 | 0.08 | 261 | 0 | 0.364 | 1 | 4 | cs | TRUE
163 | LV_4263-2_0_4_line_163 |  | 159 | 165 | 0.012939 | 0.125 | 0.08 | 261 | 0 | 0.364 | 1 | 4 | cs | TRUE
164 | LV_4263-2_0_4_line_164 |  | 160 | 161 | 0.0011417 | 0.125 | 0.08 | 261 | 0 | 0.364 | 1 | 4 | cs | TRUE
165 | LV_4263-2_0_4_line_165 |  | 161 | 163 | 0.007743 | 0.125 | 0.08 | 261 | 0 | 0.364 | 1 | 4 | cs | TRUE
166 | LV_4263-2_0_4_line_166 |  | 163 | 164 | 0.0042589 | 0.125 | 0.08 | 261 | 0 | 0.364 | 1 | 4 | cs | TRUE
167 | LV_4263-2_0_4_line_167 |  | 164 | 165 | 0.010768 | 0.125 | 0.08 | 261 | 0 | 0.364 | 1 | 4 | cs | TRUE
168 | LV_4263-2_0_4_line_168 |  | 166 | 167 | 3.4409e-05 | 0.125 | 0.08 | 261 | 0 | 0.364 | 1 | 1 | cs | TRUE
169 | LV_4263-2_0_4_line_169 |  | 168 | 169 | 0.02597 | 0.125 | 0.08 | 261 | 0 | 0.364 | 1 | 1 | cs | TRUE
170 | LV_4263-2_0_4_line_170 |  | 169 | 170 | 0.020023 | 0.125 | 0.08 | 261 | 0 | 0.364 | 1 | 1 | cs | TRUE
171 | LV_4263-2_0_4_line_171 |  | 170 | 171 | 0.012504 | 0.125 | 0.08 | 261 | 0 | 0.364 | 1 | 1 | cs | TRUE
172 | LV_4263-2_0_4_line_172 |  | 170 | 172 | 0.05529 | 0.125 | 0.08 | 261 | 0 | 0.364 | 1 | 1 | cs | TRUE

## trafo
| name | std_type | hv_bus | lv_bus | sn_mva | vn_hv_kv | vn_lv_kv | vk_percent | vkr_percent | pfe_kw | i0_percent | shift_degree | tap_side | tap_neutral | tap_min | tap_max | tap_step_percent | tap_step_degree | tap_pos | tap_phase_shifter | parallel | df | in_service
0 | LV_4263-2_0_4_trafo_73 | 0.63 MVA 20/0.4 kV | 174 | 83 | 0.63 | 20 | 0.4 | 6 | 1.206 | 1.65 | 0.2619 | 150 | hv | 0 | -2 | 2 | 2.5 | 0 | 0 | FALSE | 1 | 1 | TRUE

## line_geodata
| x0 | y0 | x1 | y1 | x2 | y2 | x3 | y3 | x4 | y4 | x5 | y5 | x6 | y6
0 | 2633322.1921 | 1266714.9037 | 2633304.8189 | 1266708.5181 | 2633290.8236 | 1266704.0554
1 | 2633086.875 | 1266573.0942 | 2633290.8236 | 1266704.0554
2 | 2633086.875 | 1266573.0942 | 2633118.9594 | 1266480.3301
3 | 2633004.4095 | 1266537.0912 | 2633086.875 | 1266573.0942
4 | 2633118.9594 | 1266480.3301 | 2633117.1459 | 1266479.3372
5 | 2633004.4095 | 1266537.0912 | 2632984.0586 | 1266534.9095 | 2632979.3898 | 1266532.8732
6 | 2632949.9621 | 1266520.0381 | 2632906.0746 | 1266500.8964
7 | 2632973.2656 | 1266530.2021 | 2632949.9621 | 1266520.0381
8 | 2632872.6587 | 1266486.3219 | 2632906.0746 | 1266500.8964
9 | 2632973.2656 | 1266530.2021 | 2632979.3898 | 1266532.8732
10 | 2632872.6587 | 1266486.3219 | 2632884.5502 | 1266460.0581
11 | 2632925.7231 | 1266431.7041 | 2632920.3384 | 1266428.6682 | 2632902.4354 | 1266420.763 | 2632900.3635 | 1266425.1324 | 2632884.5502 | 1266460.0581
12 | 2633074.054 | 1266455.7443 | 2633044.2228 | 1266439.851
13 | 2633074.054 | 1266455.7443 | 2633094.6274 | 1266467.0083
14 | 2633073.422 | 1266399.1228 | 2633080.8418 | 1266421.191 | 2633081.4605 | 1266431.702 | 2633081.4116 | 1266440.4523 | 2633080.4345 | 1266445.5616 | 2633074.054 | 1266455.7443
15 | 2633117.1459 | 1266479.3372 | 2633094.6274 | 1266467.0083
16 | 2633025.5761 | 1266286.6869 | 2633073.422 | 1266399.1228
17 | 2632768.8184 | 1266007.9008 | 2632770.4634 | 1265997.7029
18 | 2632774.9065 | 1265970.158 | 2632770.4634 | 1265997.7029
19 | 2632768.8184 | 1266007.9008 | 2632767.1958 | 1266017.9603 | 2632765.8163 | 1266026.4233
20 | 2632774.9065 | 1265970.158 | 2632815.6031 | 1265935.7184
21 | 2632763.5797 | 1266040.1449 | 2632765.8163 | 1266026.4233
22 | 2632702.7686 | 1265989.8572 | 2632701.7767 | 1265995.3269 | 2632696.4412 | 1266022.2478
23 | 2632696.4412 | 1266022.2478 | 2632696.2471 | 1266023.2273 | 2632694.0055 | 1266039.2263 | 2632691.4455 | 1266052.8996 | 2632691.4287 | 1266052.9522
24 | 2632763.5797 | 1266040.1449 | 2632761.8353 | 1266048.5317
25 | 2632763.5797 | 1266040.1449 | 2632778.1098 | 1266043.0677
26 | 2632761.8353 | 1266048.5317 | 2632760.0819 | 1266056.9623
27 | 2632788.3061 | 1266045.1187 | 2632778.1098 | 1266043.0677
28 | 2632682.6447 | 1266080.3906 | 2632686.3967 | 1266068.7163 | 2632691.4287 | 1266052.9522
29 | 2632668.0216 | 1266107.8759 | 2632676.4116 | 1266104.5532 | 2632679.6271 | 1266101.6911 | 2632680.1165 | 1266096.2233 | 2632680.6286 | 1266086.6638 | 2632682.6447 | 1266080.3906
30 | 2632710.4579 | 1266119.1182 | 2632668.0216 | 1266107.8759
31 | 2632755.702 | 1266077.1395 | 2632757.2296 | 1266070.6759 | 2632757.4318 | 1266069.7036
32 | 2632757.4318 | 1266069.7036 | 2632760.0819 | 1266056.9623
33 | 2632755.702 | 1266077.1395 | 2632752.7969 | 1266089.4313 | 2632750.6535 | 1266099.4375
34 | 2632812.7064 | 1266134.0805 | 2632815.3459 | 1266116.2078 | 2632817.1767 | 1266108.0384
35 | 2632817.6927 | 1266105.7356 | 2632817.1767 | 1266108.0384
36 | 2632812.7064 | 1266134.0805 | 2632811.3096 | 1266143.5382 | 2632809.7033 | 1266153.4189
37 | 2632817.6927 | 1266105.7356 | 2632820.606 | 1266094.9219 | 2632822.7136 | 1266086.8501 | 2632825.72 | 1266076.9041 | 2632827.2447 | 1266073.2885
38 | 2632817.6927 | 1266105.7356 | 2632822.7586 | 1266107.2314 | 2632826.8496 | 1266110.7566 | 2632827.584 | 1266111.8965
39 | 2632805.4327 | 1266179.6868 | 2632809.7033 | 1266153.4189
40 | 2632832.3266 | 1266061.2372 | 2632827.2447 | 1266073.2885
41 | 2632827.584 | 1266111.8965 | 2632833.2987 | 1266120.7662 | 2632842.9677 | 1266135.692
42 | 2632805.4327 | 1266179.6868 | 2632804.1545 | 1266187.5408
43 | 2632805.4327 | 1266179.6868 | 2632808.655 | 1266181.0167 | 2632813.9153 | 1266187.1332
44 | 2632842.7708 | 1266036.47 | 2632832.3266 | 1266061.2372
45 | 2632842.9677 | 1266135.692 | 2632847.7276 | 1266143.0398 | 2632848.7692 | 1266144.6562
46 | 2632804.1545 | 1266187.5408 | 2632802.1177 | 1266197.7924 | 2632801.993 | 1266198.5249
47 | 2632804.1545 | 1266187.5408 | 2632801.0651 | 1266186.6675 | 2632786.6702 | 1266177.3153
48 | 2632813.9153 | 1266187.1332 | 2632828.7432 | 1266204.3742
49 | 2632842.7708 | 1266036.47 | 2632869.281 | 1266061.8574
50 | 2632873.9899 | 1266177.1857 | 2632864.2059 | 1266166.3478 | 2632856.5576 | 1266156.743 | 2632848.7692 | 1266144.6562
51 | 2632745.964 | 1266118.7921 | 2632748.2294 | 1266110.7545 | 2632750.5855 | 1266099.755
52 | 2632750.5855 | 1266099.755 | 2632750.6535 | 1266099.4375
53 | 2632745.964 | 1266118.7921 | 2632745.964 | 1266118.7921 | 2632742.9987 | 1266125.4248 | 2632741.2068 | 1266129.7168
54 | 2632731.6823 | 1266147.3889 | 2632734.7724 | 1266142.6916 | 2632739.451 | 1266133.9224 | 2632741.2068 | 1266129.7168
55 | 2632731.6823 | 1266147.3889 | 2632713.9186 | 1266127.3453
56 | 2632731.6823 | 1266147.3889 | 2632729.2742 | 1266151.0506
57 | 2632710.4579 | 1266119.1182 | 2632712.7086 | 1266125.98 | 2632713.9186 | 1266127.3453
58 | 2632702.2782 | 1266178.3373 | 2632711.5841 | 1266170.0384 | 2632718.7874 | 1266163.4846 | 2632728.4328 | 1266152.33 | 2632729.2742 | 1266151.0506
59 | 2632702.2782 | 1266178.3373 | 2632714.1982 | 1266192.6797
60 | 2632698.7777 | 1266174.2261 | 2632702.2782 | 1266178.3373
61 | 2632714.1982 | 1266192.6797 | 2632723.7419 | 1266204.1631 | 2632726.434 | 1266207.2152
62 | 2632698.7777 | 1266174.2261 | 2632687.6997 | 1266183.0601
63 | 2632801.993 | 1266198.5249 | 2632800.5846 | 1266206.8014 | 2632798.3166 | 1266212.5929 | 2632792.8203 | 1266220.835 | 2632792.5022 | 1266221.1821
64 | 2632786.6702 | 1266177.3153 | 2632777.8483 | 1266171.5838 | 2632775.9685 | 1266170.1553
65 | 2632834.3867 | 1266210.9362 | 2632828.7432 | 1266204.3742
66 | 2632767.855 | 1266163.9897 | 2632775.9685 | 1266170.1553
67 | 2632772.0369 | 1266242.1461 | 2632782.2241 | 1266232.3956 | 2632792.5022 | 1266221.1821
68 | 2632758.2355 | 1266241.1357 | 2632765.4719 | 1266247.6248 | 2632772.0369 | 1266242.1461
69 | 2632772.0369 | 1266242.1461 | 2632765.4719 | 1266247.6248 | 2632787.5501 | 1266267.0831
70 | 2632687.6997 | 1266183.0601 | 2632678.6855 | 1266191.7165 | 2632674.6808 | 1266194.7746
71 | 2632660.419 | 1266205.8257 | 2632665.6894 | 1266201.6407 | 2632674.6808 | 1266194.7746
72 | 2632660.419 | 1266205.8257 | 2632662.2779 | 1266208.6602
73 | 2632662.2779 | 1266208.6602 | 2632666.1131 | 1266209.4374 | 2632678.258 | 1266224.1371
74 | 2632662.2779 | 1266208.6602 | 2632657.7427 | 1266213.3273 | 2632652.6494 | 1266215.4341
75 | 2632639.7001 | 1266211.4265 | 2632644.9826 | 1266214.6023 | 2632652.6494 | 1266215.4341
76 | 2632617.6608 | 1266229.8625 | 2632639.7001 | 1266211.4265
77 | 2632617.6608 | 1266229.8625 | 2632634.4445 | 1266238.8725 | 2632650.5702 | 1266247.045
78 | 2632728.2358 | 1266209.2578 | 2632726.434 | 1266207.2152
79 | 2632751.0333 | 1266233.9316 | 2632742.251 | 1266225.147 | 2632728.2358 | 1266209.2578
80 | 2632758.2355 | 1266241.1357 | 2632751.0333 | 1266233.9316
81 | 2632758.2355 | 1266241.1357 | 2632747.0721 | 1266251.7026
82 | 2632747.0721 | 1266251.7026 | 2632741.8247 | 1266256.6696
83 | 2632736.3974 | 1266261.807 | 2632741.8247 | 1266256.6696
84 | 2632787.5501 | 1266267.0831 | 2632797.3626 | 1266274.3559
85 | 2632787.5501 | 1266267.0831 | 2632780.8329 | 1266275.5852 | 2632772.3715 | 1266285.2337
86 | 2632815.8808 | 1266288.0813 | 2632797.3626 | 1266274.3559
87 | 2632761.241 | 1266297.926 | 2632772.3715 | 1266285.2337
88 | 2632736.3974 | 1266261.807 | 2632730.2448 | 1266267.6308
89 | 2632815.8808 | 1266288.0813 | 2632836.0803 | 1266303.0528
90 | 2632761.241 | 1266297.926 | 2632769.8088 | 1266301.8762 | 2632779.5411 | 1266308.0158
91 | 2632761.241 | 1266297.926 | 2632750.9909 | 1266309.7776
92 | 2632835.6936 | 1266247.7719 | 2632843.1381 | 1266248.289 | 2632847.848 | 1266248.6429
93 | 2632866.309 | 1266249.6063 | 2632858.798 | 1266249.4656 | 2632847.848 | 1266248.6429
94 | 2632869.281 | 1266061.8574 | 2632894.8244 | 1266085.0602 | 2632900.2462 | 1266089.9474
95 | 2632900.2462 | 1266089.9474 | 2632983.1613 | 1266035.6389
96 | 2632983.1613 | 1266035.6389 | 2632990.4026 | 1266039.9045 | 2633004.3129 | 1266051.2428
97 | 2633009.0415 | 1266055.097 | 2633004.3129 | 1266051.2428
98 | 2632983.0592 | 1266153.8667 | 2633002.6399 | 1266164.4042
99 | 2632983.0592 | 1266153.8667 | 2632977.6218 | 1266163.6433 | 2632973.9595 | 1266169.6716 | 2632972.7665 | 1266171.6442 | 2632972.24 | 1266172.1648
100 | 2633002.6399 | 1266164.4042 | 2633022.3247 | 1266174.9977
101 | 2632948.4784 | 1266171.898 | 2632948.4784 | 1266171.898 | 2632962.8559 | 1266178.9719 | 2632968.4592 | 1266175.8898 | 2632970.0943 | 1266174.2867 | 2632972.24 | 1266172.1648
102 | 2633056.0689 | 1266193.1574 | 2633022.3247 | 1266174.9977
103 | 2632948.4784 | 1266171.898 | 2632939.5224 | 1266170.0357 | 2632934.2705 | 1266164.3787
104 | 2633009.0415 | 1266055.097 | 2633022.3339 | 1266058.329 | 2633033.1211 | 1266059.9125 | 2633035.2257 | 1266060.1044
105 | 2633056.0689 | 1266193.1574 | 2633058.6458 | 1266198.142 | 2633059.5766 | 1266201.1423
106 | 2632934.2705 | 1266164.3787 | 2632928.9534 | 1266158.6514
107 | 2632908.5477 | 1266213.8389 | 2632917.4105 | 1266205.3711 | 2632920.2164 | 1266202.9188
108 | 2632908.5477 | 1266213.8389 | 2632924.4465 | 1266233.2553
109 | 2632933.917 | 1266247.8709 | 2632931.9897 | 1266242.4674 | 2632924.4465 | 1266233.2553
110 | 2632933.917 | 1266247.8709 | 2632943.8893 | 1266247.7845
111 | 2632933.917 | 1266247.8709 | 2632930.9429 | 1266247.9945
112 | 2632962.576 | 1266217.4061 | 2632943.2119 | 1266206.3845
113 | 2632962.576 | 1266217.4061 | 2632972.2602 | 1266222.918
114 | 2632956.7544 | 1266247.673 | 2632943.8893 | 1266247.7845
115 | 2632907.7799 | 1266248.9571 | 2632930.9429 | 1266247.9945
116 | 2632983.4142 | 1266229.2666 | 2632972.2602 | 1266222.918
117 | 2632984.683 | 1266247.431 | 2632985.9143 | 1266241.2779 | 2632987.0501 | 1266236.0695 | 2632985.9649 | 1266232.2162 | 2632983.4142 | 1266229.2666
118 | 2632884.1282 | 1266249.94 | 2632866.309 | 1266249.6063
119 | 2632711.4046 | 1266285.4644 | 2632728.5063 | 1266269.2765
120 | 2632730.2448 | 1266267.6308 | 2632728.5063 | 1266269.2765
121 | 2632638.0249 | 1266273.528 | 2632638.0249 | 1266273.528 | 2632639.209 | 1266277.2371 | 2632641.7379 | 1266286.8913 | 2632646.7091 | 1266291.9 | 2632647.3813 | 1266302.4112 | 2632660.5727 | 1266306.8022
122 | 2632660.5727 | 1266306.8022 | 2632661.6078 | 1266307.1468
123 | 2632672.5733 | 1266310.7969 | 2632661.6078 | 1266307.1468
124 | 2632672.5733 | 1266310.7969 | 2632673.5015 | 1266311.1059 | 2632683.3768 | 1266314.4261
125 | 2632683.3768 | 1266314.4261 | 2632685.6972 | 1266315.2062
126 | 2632702.4384 | 1266320.8347 | 2632685.6972 | 1266315.2062
127 | 2632729.4107 | 1266332.0852 | 2632721.5177 | 1266327.2493 | 2632702.4384 | 1266320.8347
128 | 2632729.4107 | 1266332.0852 | 2632738.6582 | 1266323.6325
129 | 2632729.4107 | 1266332.0852 | 2632718.3097 | 1266346.4896
130 | 2632738.6582 | 1266323.6325 | 2632740.3291 | 1266322.1052 | 2632750.9909 | 1266309.7776
131 | 2632716.6017 | 1266353.1182 | 2632718.3097 | 1266346.4896
132 | 2632716.6017 | 1266353.1182 | 2632735.2043 | 1266362.5513
133 | 2632716.6017 | 1266353.1182 | 2632651.482 | 1266396.1832
134 | 2632735.2043 | 1266362.5513 | 2632746.0257 | 1266368.0387
135 | 2632797.2647 | 1266319.1968 | 2632779.5411 | 1266308.0158
136 | 2632801.3132 | 1266321.7117 | 2632800.162 | 1266321.0246 | 2632797.2647 | 1266319.1968
137 | 2632748.4267 | 1266369.2562 | 2632746.0257 | 1266368.0387
138 | 2632765.2752 | 1266377.7997 | 2632748.4267 | 1266369.2562
139 | 2632836.0803 | 1266303.0528 | 2632871.0814 | 1266328.9949
140 | 2632801.3132 | 1266321.7117 | 2632821.7314 | 1266333.8992
141 | 2632884.1282 | 1266249.94 | 2632907.7799 | 1266248.9571
142 | 2632884.1282 | 1266249.94 | 2632886.0719 | 1266257.8119 | 2632903.2812 | 1266275.7164
143 | 2632903.2812 | 1266275.7164 | 2632903.6263 | 1266276.0755
144 | 2632903.6263 | 1266276.0755 | 2632904.8967 | 1266277.3971 | 2632920.0211 | 1266294.118
145 | 2632979.8953 | 1266247.4725 | 2632956.7544 | 1266247.673
146 | 2632937.4395 | 1266313.3752 | 2632920.0211 | 1266294.118
147 | 2633039.1615 | 1266249.503 | 2633047.0893 | 1266242.2222
148 | 2633054.7575 | 1266235.1799 | 2633047.0893 | 1266242.2222
149 | 2633039.1615 | 1266249.503 | 2633032.296 | 1266254.8462 | 2633026.7617 | 1266260.4082
150 | 2633039.1615 | 1266249.503 | 2633062.2648 | 1266253.7572 | 2633066.0678 | 1266254.7533
151 | 2633054.7575 | 1266235.1799 | 2633057.6076 | 1266224.9663 | 2633059.3789 | 1266217.8378 | 2633060.5982 | 1266204.4351 | 2633059.5766 | 1266201.1423
152 | 2633026.7617 | 1266260.4082 | 2633024.757 | 1266266.19 | 2633023.8937 | 1266272.5008 | 2633024.8716 | 1266280.7469
153 | 2633026.7617 | 1266260.4082 | 2633018.7957 | 1266255.1934 | 2633010.8027 | 1266251.8686
154 | 2633024.8716 | 1266280.7469 | 2633025.5761 | 1266286.6869
155 | 2633010.7215 | 1266251.8348 | 2633010.8027 | 1266251.8686
156 | 2632984.683 | 1266247.431 | 2632995.7945 | 1266248.8495 | 2633002.0896 | 1266249.9298 | 2633010.7215 | 1266251.8348
157 | 2632984.683 | 1266247.431 | 2632979.8953 | 1266247.4725
158 | 2632871.0814 | 1266328.9949 | 2632885.9675 | 1266340.0283
159 | 2632885.9675 | 1266340.0283 | 2632892.9386 | 1266345.1951
160 | 2632911.0546 | 1266358.6223 | 2632892.9386 | 1266345.1951
161 | 2632911.0546 | 1266358.6223 | 2632920.9641 | 1266347.5222
162 | 2632920.9641 | 1266347.5222 | 2632925.2046 | 1266342.7722
163 | 2632933.8216 | 1266333.12 | 2632925.2046 | 1266342.7722
164 | 2632937.4395 | 1266313.3752 | 2632938.2054 | 1266314.2219
165 | 2632941.7689 | 1266320.8997 | 2632940.4373 | 1266316.6893 | 2632938.2054 | 1266314.2219
166 | 2632940.9927 | 1266325.0873 | 2632941.7689 | 1266320.8997 | 2632941.7689 | 1266320.8997
167 | 2632933.8216 | 1266333.12 | 2632940.9927 | 1266325.0873 | 2632940.9927 | 1266325.0873
168 | 2632821.7314 | 1266333.8992 | 2632821.7609 | 1266333.9168
169 | 2632788.5348 | 1266389.3476 | 2632777.612 | 1266384.0555 | 2632765.2752 | 1266377.7997
170 | 2632805.2644 | 1266399.9681 | 2632799.5503 | 1266394.6846 | 2632788.5348 | 1266389.3476
171 | 2632815.8279 | 1266406.5721 | 2632806.8453 | 1266401.4298 | 2632805.2644 | 1266399.9681
172 | 2632805.2644 | 1266399.9681 | 2632769.6755 | 1266442.2807

## bus_geodata
| x | y | coords
0 | 2633322.1921 | 1266714.9037
1 | 2633290.8236 | 1266704.0554
2 | 2633086.875 | 1266573.0942
3 | 2633118.9594 | 1266480.3301
4 | 2633004.4096 | 1266537.0912
5 | 2632949.9621 | 1266520.0381
6 | 2632906.0746 | 1266500.8964
7 | 2632973.2656 | 1266530.2021
8 | 2632872.6587 | 1266486.3219
9 | 2632979.3898 | 1266532.8732
10 | 2632884.5502 | 1266460.0581
11 | 2632925.7231 | 1266431.7041
12 | 2633074.054 | 1266455.7443
13 | 2633044.2228 | 1266439.851
14 | 2633094.6274 | 1266467.0083
15 | 2633073.422 | 1266399.1228
16 | 2632770.4634 | 1265997.7029
17 | 2632768.8184 | 1266007.9008
18 | 2632774.9065 | 1265970.158
19 | 2632765.8163 | 1266026.4233
20 | 2632815.6031 | 1265935.7184
21 | 2632702.7686 | 1265989.8572
22 | 2632696.4412 | 1266022.2478
23 | 2632763.5797 | 1266040.1449
24 | 2632761.8353 | 1266048.5317
25 | 2632778.1098 | 1266043.0677
26 | 2632691.4287 | 1266052.9522
27 | 2632682.6447 | 1266080.3906
28 | 2632668.0216 | 1266107.8759
29 | 2632757.4318 | 1266069.7036
30 | 2632755.702 | 1266077.1395
31 | 2632760.0819 | 1266056.9623
32 | 2632817.1767 | 1266108.0384
33 | 2632812.7064 | 1266134.0805
34 | 2632817.6927 | 1266105.7356
35 | 2632809.7033 | 1266153.4189
36 | 2632827.2447 | 1266073.2885
37 | 2632827.584 | 1266111.8965
38 | 2632805.4327 | 1266179.6868
39 | 2632832.3266 | 1266061.2372
40 | 2632842.9677 | 1266135.692
41 | 2632804.1545 | 1266187.5408
42 | 2632813.9153 | 1266187.1332
43 | 2632842.7708 | 1266036.47
44 | 2632848.7692 | 1266144.6562
45 | 2632750.5855 | 1266099.755
46 | 2632745.964 | 1266118.7921
47 | 2632750.6535 | 1266099.4375
48 | 2632741.2068 | 1266129.7168
49 | 2632731.6823 | 1266147.3889
50 | 2632713.9186 | 1266127.3453
51 | 2632729.2742 | 1266151.0506
52 | 2632710.4579 | 1266119.1182
53 | 2632702.2782 | 1266178.3373
54 | 2632714.1982 | 1266192.6797
55 | 2632698.7777 | 1266174.2261
56 | 2632801.993 | 1266198.5249
57 | 2632786.6702 | 1266177.3153
58 | 2632828.7432 | 1266204.3742
59 | 2632775.9685 | 1266170.1553
60 | 2632767.855 | 1266163.9897
61 | 2632792.5022 | 1266221.1821
62 | 2632772.0369 | 1266242.1461
63 | 2632687.6997 | 1266183.0601
64 | 2632674.6808 | 1266194.7746
65 | 2632660.419 | 1266205.8257
66 | 2632662.2779 | 1266208.6602
67 | 2632678.258 | 1266224.1371
68 | 2632652.6494 | 1266215.4341
69 | 2632639.7001 | 1266211.4265
70 | 2632617.6608 | 1266229.8625
71 | 2632726.434 | 1266207.2152
72 | 2632751.0333 | 1266233.9316
73 | 2632728.2358 | 1266209.2578
74 | 2632758.2355 | 1266241.1357
75 | 2632747.0721 | 1266251.7026
76 | 2632741.8247 | 1266256.6696
77 | 2632787.5501 | 1266267.0831
78 | 2632797.3626 | 1266274.3559
79 | 2632772.3715 | 1266285.2337
80 | 2632736.3974 | 1266261.807
81 | 2632815.8808 | 1266288.0813
82 | 2632761.241 | 1266297.926
83 | 2632835.6936 | 1266247.7719
84 | 2632847.848 | 1266248.6429
85 | 2632869.281 | 1266061.8574
86 | 2632900.2462 | 1266089.9474
87 | 2632873.9899 | 1266177.1857
88 | 2632983.1613 | 1266035.6389
89 | 2633004.3129 | 1266051.2428
90 | 2632983.0592 | 1266153.8667
91 | 2633002.6399 | 1266164.4042
92 | 2632972.24 | 1266172.1648
93 | 2633022.3247 | 1266174.9977
94 | 2632948.4784 | 1266171.898
95 | 2633035.2257 | 1266060.1044
96 | 2633009.0415 | 1266055.097
97 | 2633056.0689 | 1266193.1574
98 | 2632934.2705 | 1266164.3787
99 | 2632908.5477 | 1266213.8389
100 | 2632920.2164 | 1266202.9188
101 | 2632924.4465 | 1266233.2553
102 | 2632933.917 | 1266247.8709
103 | 2632943.2119 | 1266206.3845
104 | 2632962.576 | 1266217.4061
105 | 2632943.8894 | 1266247.7845
106 | 2632930.9429 | 1266247.9945
107 | 2632834.3867 | 1266210.9362
108 | 2632928.9534 | 1266158.6514
109 | 2632972.2602 | 1266222.918
110 | 2632983.4142 | 1266229.2666
111 | 2632866.309 | 1266249.6063
112 | 2632711.4046 | 1266285.4644
113 | 2632728.5063 | 1266269.2765
114 | 2632730.2448 | 1266267.6308
115 | 2632638.0249 | 1266273.528
116 | 2632660.5727 | 1266306.8022
117 | 2632661.6078 | 1266307.1468
118 | 2632672.5733 | 1266310.7969
119 | 2632650.5702 | 1266247.045
120 | 2632683.3768 | 1266314.4261
121 | 2632685.6972 | 1266315.2062
122 | 2632702.4384 | 1266320.8347
123 | 2632729.4107 | 1266332.0852
124 | 2632738.6582 | 1266323.6325
125 | 2632718.3097 | 1266346.4896
126 | 2632750.9909 | 1266309.7776
127 | 2632716.6017 | 1266353.1182
128 | 2632735.2043 | 1266362.5513
129 | 2632651.482 | 1266396.1832
130 | 2632779.5411 | 1266308.0158
131 | 2632797.2647 | 1266319.1968
132 | 2632746.0257 | 1266368.0387
133 | 2632748.4267 | 1266369.2562
134 | 2632836.0803 | 1266303.0528
135 | 2632801.3132 | 1266321.7117
136 | 2632907.7799 | 1266248.9571
137 | 2632884.1282 | 1266249.94
138 | 2632903.2812 | 1266275.7164
139 | 2632903.6263 | 1266276.0755
140 | 2632956.7544 | 1266247.673
141 | 2632920.0211 | 1266294.118
142 | 2633047.0893 | 1266242.2222
143 | 2633039.1615 | 1266249.503
144 | 2633054.7575 | 1266235.1799
145 | 2633026.7617 | 1266260.4082
146 | 2633066.0678 | 1266254.7533
147 | 2633059.5766 | 1266201.1423
148 | 2633024.8716 | 1266280.7469
149 | 2633010.8027 | 1266251.8686
150 | 2633025.5761 | 1266286.6869
151 | 2633010.7215 | 1266251.8348
152 | 2632979.8953 | 1266247.4725
153 | 2632984.683 | 1266247.431
154 | 2632871.0814 | 1266328.9949
155 | 2632885.9675 | 1266340.0283
156 | 2632892.9386 | 1266345.1951
157 | 2632911.0546 | 1266358.6223
158 | 2632920.9641 | 1266347.5222
159 | 2632925.2046 | 1266342.7722
160 | 2632937.4395 | 1266313.3752
161 | 2632938.2054 | 1266314.2219
162 | 2633117.1459 | 1266479.3372
163 | 2632941.7689 | 1266320.8997
164 | 2632940.9927 | 1266325.0873
165 | 2632933.8216 | 1266333.12
166 | 2632821.7314 | 1266333.8992
167 | 2632821.7609 | 1266333.9168
168 | 2632765.2752 | 1266377.7997
169 | 2632788.5348 | 1266389.3476
170 | 2632805.2644 | 1266399.9681
171 | 2632815.8279 | 1266406.5721
172 | 2632769.6755 | 1266442.2807
173 | 2632788.3061 | 1266045.1187
174 | 2632884.1282 | 1266249.94

## line_std_types
| c_nf_per_km | r_ohm_per_km | x_ohm_per_km | max_i_ka | type | q_mm2 | alpha | voltage_rating
NAYY 4x50 SE | 210 | 0.642 | 0.083 | 0.142 | cs | 50 | 0.00403 | LV
NAYY 4x120 SE | 264 | 0.225 | 0.08 | 0.242 | cs | 120 | 0.00403 | LV
NAYY 4x150 SE | 261 | 0.208 | 0.08 | 0.27 | cs | 150 | 0.00403 | LV
NA2XS2Y 1x95 RM/25 12/20 kV | 216 | 0.313 | 0.132 | 0.252 | cs | 95 | 0.00403 | MV
NA2XS2Y 1x185 RM/25 12/20 kV | 273 | 0.161 | 0.117 | 0.362 | cs | 185 | 0.00403 | MV
NA2XS2Y 1x240 RM/25 12/20 kV | 304 | 0.122 | 0.112 | 0.421 | cs | 240 | 0.00403 | MV
NA2XS2Y 1x95 RM/25 6/10 kV | 315 | 0.313 | 0.123 | 0.249 | cs | 95 | 0.00403 | MV
NA2XS2Y 1x185 RM/25 6/10 kV | 406 | 0.161 | 0.11 | 0.358 | cs | 185 | 0.00403 | MV
NA2XS2Y 1x240 RM/25 6/10 kV | 456 | 0.122 | 0.105 | 0.416 | cs | 240 | 0.00403 | MV
NA2XS2Y 1x150 RM/25 12/20 kV | 250 | 0.206 | 0.116 | 0.319 | cs | 150 | 0.00403 | MV
NA2XS2Y 1x120 RM/25 12/20 kV | 230 | 0.253 | 0.119 | 0.283 | cs | 120 | 0.00403 | MV
NA2XS2Y 1x70 RM/25 12/20 kV | 190 | 0.443 | 0.132 | 0.22 | cs | 70 | 0.00403 | MV
NA2XS2Y 1x150 RM/25 6/10 kV | 360 | 0.206 | 0.11 | 0.315 | cs | 150 | 0.00403 | MV
NA2XS2Y 1x120 RM/25 6/10 kV | 340 | 0.253 | 0.113 | 0.28 | cs | 120 | 0.00403 | MV
NA2XS2Y 1x70 RM/25 6/10 kV | 280 | 0.443 | 0.123 | 0.217 | cs | 70 | 0.00403 | MV
N2XS(FL)2Y 1x120 RM/35 64/110 kV | 112 | 0.153 | 0.166 | 0.366 | cs | 120 | 0.00393 | HV
N2XS(FL)2Y 1x185 RM/35 64/110 kV | 125 | 0.099 | 0.156 | 0.457 | cs | 185 | 0.00393 | HV
N2XS(FL)2Y 1x240 RM/35 64/110 kV | 135 | 0.075 | 0.149 | 0.526 | cs | 240 | 0.00393 | HV
N2XS(FL)2Y 1x300 RM/35 64/110 kV | 144 | 0.06 | 0.144 | 0.588 | cs | 300 | 0.00393 | HV
15-AL1/3-ST1A 0.4 | 11 | 1.8769 | 0.35 | 0.105 | ol | 16 | 0.00403 | LV
24-AL1/4-ST1A 0.4 | 11.25 | 1.2012 | 0.335 | 0.14 | ol | 24 | 0.00403 | LV
48-AL1/8-ST1A 0.4 | 12.2 | 0.5939 | 0.3 | 0.21 | ol | 48 | 0.00403 | LV
94-AL1/15-ST1A 0.4 | 13.2 | 0.306 | 0.29 | 0.35 | ol | 94 | 0.00403 | LV
34-AL1/6-ST1A 10.0 | 9.7 | 0.8342 | 0.36 | 0.17 | ol | 34 | 0.00403 | MV
48-AL1/8-ST1A 10.0 | 10.1 | 0.5939 | 0.35 | 0.21 | ol | 48 | 0.00403 | MV
70-AL1/11-ST1A 10.0 | 10.4 | 0.4132 | 0.339 | 0.29 | ol | 70 | 0.00403 | MV
94-AL1/15-ST1A 10.0 | 10.75 | 0.306 | 0.33 | 0.35 | ol | 94 | 0.00403 | MV
122-AL1/20-ST1A 10.0 | 11.1 | 0.2376 | 0.323 | 0.41 | ol | 122 | 0.00403 | MV
149-AL1/24-ST1A 10.0 | 11.25 | 0.194 | 0.315 | 0.47 | ol | 149 | 0.00403 | MV
34-AL1/6-ST1A 20.0 | 9.15 | 0.8342 | 0.382 | 0.17 | ol | 34 | 0.00403 | MV
48-AL1/8-ST1A 20.0 | 9.5 | 0.5939 | 0.372 | 0.21 | ol | 48 | 0.00403 | MV
70-AL1/11-ST1A 20.0 | 9.7 | 0.4132 | 0.36 | 0.29 | ol | 70 | 0.00403 | MV
94-AL1/15-ST1A 20.0 | 10 | 0.306 | 0.35 | 0.35 | ol | 94 | 0.00403 | MV
122-AL1/20-ST1A 20.0 | 10.3 | 0.2376 | 0.344 | 0.41 | ol | 122 | 0.00403 | MV
149-AL1/24-ST1A 20.0 | 10.5 | 0.194 | 0.337 | 0.47 | ol | 149 | 0.00403 | MV
184-AL1/30-ST1A 20.0 | 10.75 | 0.1571 | 0.33 | 0.535 | ol | 184 | 0.00403 | MV
243-AL1/39-ST1A 20.0 | 11 | 0.1188 | 0.32 | 0.645 | ol | 243 | 0.00403 | MV
48-AL1/8-ST1A 110.0 | 8 | 0.5939 | 0.46 | 0.21 | ol | 48 | 0.00403 | HV
70-AL1/11-ST1A 110.0 | 8.4 | 0.4132 | 0.45 | 0.29 | ol | 70 | 0.00403 | HV
94-AL1/15-ST1A 110.0 | 8.65 | 0.306 | 0.44 | 0.35 | ol | 94 | 0.00403 | HV
122-AL1/20-ST1A 110.0 | 8.5 | 0.2376 | 0.43 | 0.41 | ol | 122 | 0.00403 | HV
149-AL1/24-ST1A 110.0 | 8.75 | 0.194 | 0.41 | 0.47 | ol | 149 | 0.00403 | HV
184-AL1/30-ST1A 110.0 | 8.8 | 0.1571 | 0.4 | 0.535 | ol | 184 | 0.00403 | HV
243-AL1/39-ST1A 110.0 | 9 | 0.1188 | 0.39 | 0.645 | ol | 243 | 0.00403 | HV
305-AL1/39-ST1A 110.0 | 9.2 | 0.0949 | 0.38 | 0.74 | ol | 305 | 0.00403 | HV
490-AL1/64-ST1A 110.0 | 9.75 | 0.059 | 0.37 | 0.96 | ol | 490 | 0.00403 | HV
679-AL1/86-ST1A 110.0 | 9.95 | 0.042 | 0.36 | 1.15 | ol | 679 | 0.00403 | HV
490-AL1/64-ST1A 220.0 | 10 | 0.059 | 0.285 | 0.96 | ol | 490 | 0.00403 | HV
679-AL1/86-ST1A 220.0 | 11.7 | 0.042 | 0.275 | 1.15 | ol | 679 | 0.00403 | HV
490-AL1/64-ST1A 380.0 | 11 | 0.059 | 0.253 | 0.96 | ol | 490 | 0.00403 | HV
679-AL1/86-ST1A 380.0 | 14.6 | 0.042 | 0.25 | 1.15 | ol | 679 | 0.00403 | HV

## trafo_std_types
| i0_percent | pfe_kw | vkr_percent | sn_mva | vn_lv_kv | vn_hv_kv | vk_percent | shift_degree | vector_group | tap_side | tap_neutral | tap_min | tap_max | tap_step_degree | tap_step_percent | tap_phase_shifter
160 MVA 380/110 kV | 0.06 | 60 | 0.25 | 160 | 110 | 380 | 12.2 | 0 | Yy0 | hv | 0 | -9 | 9 | 0 | 1.5 | FALSE
100 MVA 220/110 kV | 0.06 | 55 | 0.26 | 100 | 110 | 220 | 12 | 0 | Yy0 | hv | 0 | -9 | 9 | 0 | 1.5 | FALSE
63 MVA 110/20 kV | 0.04 | 22 | 0.32 | 63 | 20 | 110 | 18 | 150 | YNd5 | hv | 0 | -9 | 9 | 0 | 1.5 | FALSE
40 MVA 110/20 kV | 0.05 | 18 | 0.34 | 40 | 20 | 110 | 16.2 | 150 | YNd5 | hv | 0 | -9 | 9 | 0 | 1.5 | FALSE
25 MVA 110/20 kV | 0.07 | 14 | 0.41 | 25 | 20 | 110 | 12 | 150 | YNd5 | hv | 0 | -9 | 9 | 0 | 1.5 | FALSE
63 MVA 110/10 kV | 0.04 | 22 | 0.32 | 63 | 10 | 110 | 18 | 150 | YNd5 | hv | 0 | -9 | 9 | 0 | 1.5 | FALSE
40 MVA 110/10 kV | 0.05 | 18 | 0.34 | 40 | 10 | 110 | 16.2 | 150 | YNd5 | hv | 0 | -9 | 9 | 0 | 1.5 | FALSE
25 MVA 110/10 kV | 0.07 | 14 | 0.41 | 25 | 10 | 110 | 12 | 150 | YNd5 | hv | 0 | -9 | 9 | 0 | 1.5 | FALSE
0.25 MVA 20/0.4 kV | 0.32 | 0.8 | 1.44 | 0.25 | 0.4 | 20 | 6 | 150 | Yzn5 | hv | 0 | -2 | 2 | 0 | 2.5 | FALSE
0.4 MVA 20/0.4 kV | 0.3375 | 1.35 | 1.425 | 0.4 | 0.4 | 20 | 6 | 150 | Dyn5 | hv | 0 | -2 | 2 | 0 | 2.5 | FALSE
0.63 MVA 20/0.4 kV | 0.2619 | 1.65 | 1.206 | 0.63 | 0.4 | 20 | 6 | 150 | Dyn5 | hv | 0 | -2 | 2 | 0 | 2.5 | FALSE
0.25 MVA 10/0.4 kV | 0.24 | 0.6 | 1.2 | 0.25 | 0.4 | 10 | 4 | 150 | Dyn5 | hv | 0 | -2 | 2 | 0 | 2.5 | FALSE
0.4 MVA 10/0.4 kV | 0.2375 | 0.95 | 1.325 | 0.4 | 0.4 | 10 | 4 | 150 | Dyn5 | hv | 0 | -2 | 2 | 0 | 2.5 | FALSE
0.63 MVA 10/0.4 kV | 0.1873 | 1.18 | 1.0794 | 0.63 | 0.4 | 10 | 4 | 150 | Dyn5 | hv | 0 | -2 | 2 | 0 | 2.5 | FALSE

## trafo3w_std_types
| sn_hv_mva | sn_mv_mva | sn_lv_mva | vn_hv_kv | vn_mv_kv | vn_lv_kv | vk_hv_percent | vk_mv_percent | vk_lv_percent | vkr_hv_percent | vkr_mv_percent | vkr_lv_percent | pfe_kw | i0_percent | shift_mv_degree | shift_lv_degree | vector_group | tap_side | tap_neutral | tap_min | tap_max | tap_step_percent
63/25/38 MVA 110/20/10 kV | 63 | 25 | 38 | 110 | 20 | 10 | 10.4 | 10.4 | 10.4 | 0.28 | 0.32 | 0.35 | 35 | 0.89 | 0 | 0 | YN0yn0yn0 | hv | 0 | -10 | 10 | 1.2
63/25/38 MVA 110/10/10 kV | 63 | 25 | 38 | 110 | 10 | 10 | 10.4 | 10.4 | 10.4 | 0.28 | 0.32 | 0.35 | 35 | 0.89 | 0 | 0 | YN0yn0yn0 | hv | 0 | -10 | 10 | 1.2

## fuse_std_types
| fuse_type | i_rated_a | t_avg | t_min | t_total | x_avg | x_min | x_total
HV 100A | HV 100A | 100 | 0 | [10.0, 3.64, 0.854, 0.281, 0.1, 0.0531, 0.022, 0.01] | [10.0, 4.267, 1.21, 0.403, 0.1, 0.058, 0.022, 0.01] | 0 | [300.0, 350.0, 450.0, 550.0, 700.0, 850.0, 1200.0, 1752.0] | [600.0, 700.0, 900.0, 1150.0, 1665.0, 2000.0, 3000.0, 4313.0]
HV 10A | HV 10A | 10 | 0 | [10.0, 1675.0, 0.344, 0.156, 0.1, 0.0417, 0.0171, 0.01] | [10.0, 1.3, 0.3, 0.155, 0.1, 0.0555, 0.023, 0.01] | 0 | [30.0, 32.0, 35.0, 37.0, 39.0, 50.0, 70.0, 88.0] | [60.0, 70.0, 80.0, 87.0, 94.0, 110.0, 150.0, 216.0]
HV 125A | HV 125A | 125 | 0 | [10.0, 1.82, 0.344, 0.1, 0.0467, 0.0269, 0.01] | [10.0, 2.478, 0.426, 0.1, 0.0427, 0.0211, 0.01] | 0 | [375.0, 500.0, 700.0, 925.0, 1200.0, 1500.0, 2341.0] | [750.0, 1000.0, 1500.0, 2200.0, 3000.0, 4000.0, 5765.0]
HV 160A | HV 160A | 160 | 0 | [10.0, 4.15, 1.03, 0.198, 0.1, 0.051, 0.0172, 0.01] | [10.0, 2.3, 0.734, 0.274, 0.1, 0.046, 0.0177, 0.01] | 0 | [480.0, 550.0, 700.0, 1000.0, 1260.0, 1600.0, 2500.0, 3227.0] | [960.0, 1300.0, 1700.0, 2200.0, 2996.0, 4000.0, 6000.0, 7946.0]
HV 16A | HV 16A | 16 | 0 | [10.0, 0.352, 0.164, 0.1, 0.0649, 0.0342, 0.01] | [10.0, 2.34, 0.722, 0.181, 0.1, 0.055, 0.0296, 0.01] | 0 | [48.0, 60.0, 65.0, 71.0, 80.0, 100.0, 162.0] | [96.0, 110.0, 125.0, 150.0, 168.0, 200.0, 250.0, 398.0]
HV 200A | HV 200A | 200 | 0 | [10.0, 4.267, 1.21, 0.403, 0.1, 0.058, 0.022, 0.01] | [10.0, 3.73, 1.654, 0.328, 0.1, 0.0531, 0.019, 0.01] | 0 | [600.0, 700.0, 900.0, 1150.0, 1665.0, 2000.0, 3000.0, 4313.0] | [1200.0, 1500.0, 1800.0, 2700.0, 3960.0, 5000.0, 7500.0, 10620.0]
HV 20A | HV 20A | 20 | 0 | [10.0, 1.3, 0.3, 0.155, 0.1, 0.0555, 0.023, 0.01] | [10.0, 1.3, 0.161, 0.1, 0.0611, 0.0399, 0.0141, 0.01] | 0 | [60.0, 70.0, 80.0, 87.0, 94.0, 110.0, 150.0, 216.0] | [120.0, 150.0, 200.0, 223.0, 260.0, 300.0, 450.0, 532.0]
HV 25A | HV 25A | 25 | 0 | [10.0, 2.512, 0.833, 0.299, 0.1, 0.0372, 0.0223, 0.01] | [10.0, 3.125, 0.597, 0.198, 0.1, 0.0378, 0.022, 0.01] | 0 | [75.0, 82.0, 90.0, 100.0, 124.0, 170.0, 200.0, 289.0] | [150.0, 170.0, 210.0, 250.0, 294.0, 400.0, 500.0, 711.0]
HV 31.5A | HV 31.5A | 31.5 | 0 | [10.0, 2.34, 0.722, 0.181, 0.1, 0.055, 0.0296, 0.01] | [10.0, 2.84, 0.368, 0.164, 0.1, 0.0621, 0.0378, 0.0195, 0.01] | 0 | [95.0, 110.0, 125.0, 150.0, 165.0, 200.0, 250.0, 390.0] | [189.0, 220.0, 300.0, 350.0, 393.0, 450.0, 530.0, 700.0, 960.0]
HV 40A | HV 40A | 40 | 0 | [10.0, 1.3, 0.161, 0.1, 0.0611, 0.0399, 0.0141, 0.01] | [10.0, 2.05, 0.369, 0.198, 0.1, 0.051, 0.0298, 0.01] | 0 | [120.0, 150.0, 200.0, 223.0, 260.0, 300.0, 450.0, 532.0] | [240.0, 300.0, 400.0, 450.0, 530.0, 650.0, 800.0, 1311.0]
HV 50A | HV 50A | 50 | 0 | [10.0, 3.215, 0.597, 0.198, 0.1, 0.0378, 0.022, 0.01] | [10.0, 3.64, 0.854, 0.281, 0.1, 0.0531, 0.022, 0.01] | 0 | [150.0, 170.0, 210.0, 250.0, 294.0, 400.0, 500.0, 711.0] | [300.0, 350.0, 450.0, 550.0, 700.0, 850.0, 1200.0, 1752.0]
HV 6.3A | HV 6.3A | 6.3 | 0 | [10.0, 1.39, 0.344, 0.168, 0.1, 0.056, 0.0263, 0.01] | [10.0, 1.711, 0.516, 0.198, 0.1, 0.0634, 0.0303, 0.01] | 0 | [19.0, 19.5, 20.4, 20.8, 22.0, 25.0, 32.0, 48.0] | [38.0, 40.0, 43.0, 48.0, 53.0, 60.0, 75.0, 118.0]
HV 63A | HV 63A | 63 | 0 | [10.0, 2.84, 0.368, 0.164, 0.1, 0.0621, 0.0378, 0.0195, 0.01] | [10.0, 1.82, 0.344, 0.1, 0.0467, 0.0269, 0.01] | 0 | [189.0, 220.0, 300.0, 350.0, 393.0, 450.0, 530.0, 700.0, 961.0] | [378.0, 500.0, 700.0, 934.0, 1200.0, 1500.0, 2366.0]
HV 80A | HV 80A | 80 | 0 | [10.0, 2.05, 0.369, 0.198, 0.1, 0.051, 0.0298, 0.01] | [10.0, 4.15, 1.03, 0.198, 0.1, 0.051, 0.0172, 0.01] | 0 | [240.0, 300.0, 400.0, 450.0, 530.0, 650.0, 800.0, 1311.0] | [480.0, 550.0, 700.0, 1000.0, 1260.0, 1600.0, 2500.0, 3227.0]
Siemens NH-1-100 | Siemens NH-1-100 | 100 | [5400.0, 2000.0, 400.0, 20.0, 1.0, 0.2, 0.012, 0.004] | 0 | 0 | [150.0, 190.0, 250.0, 430.0, 900.0, 1250.0, 2700.0, 3600.0] | 0 | 0
Siemens NH-1-125 | Siemens NH-1-125 | 125 | [4800.0, 120.0, 7.0, 0.1, 0.004] | 0 | 0 | [180.0, 400.0, 740.0, 2000.0, 4250.0] | 0 | 0
Siemens NH-1-16 | Siemens NH-1-16 | 16 | [4000.0, 400.0, 2.0, 0.1, 0.04, 0.01] | 0 | 0 | [26.0, 35.0, 75.0, 150.0, 200.0, 300.0] | 0 | 0
Siemens NH-1-160 | Siemens NH-1-160 | 160 | [4800.0, 120.0, 7.0, 0.1, 0.004] | 0 | 0 | [210.0, 500.0, 900.0, 2300.0, 5000.0] | 0 | 0
Siemens NH-1-25 | Siemens NH-1-25 | 25 | [4000.0, 1000.0, 10.0, 0.2, 0.02, 0.01] | 0 | 0 | [40.0, 50.0, 100.0, 210.0, 400.0, 500.0] | 0 | 0
Siemens NH-1-50 | Siemens NH-1-50 | 50 | [4000.0, 40.0, 4.0, 1.0, 0.02, 0.01] | 0 | 0 | [86.0, 200.0, 300.0, 400.0, 1000.0, 1280.0] | 0 | 0
Siemens NH-1-63 | Siemens NH-1-63 | 63 | [4000.0, 100.0, 10.0, 2.0, 0.04, 0.01] | 0 | 0 | [100.0, 200.0, 300.0, 400.0, 1000.0, 1500.0] | 0 | 0
Siemens NH-1-80 | Siemens NH-1-80 | 80 | [4800.0, 120.0, 7.0, 0.1, 0.01] | 0 | 0 | [150.58, 250.0, 450.0, 1150.0, 2470.0] | 0 | 0
Siemens NH-2-1000 | Siemens NH-2-1000 | 1000 | [4800.0, 120.0, 7.0, 0.1, 0.004] | 0 | 0 | [1900.0, 3500.0, 8400.0, 24000.0, 52000.0] | 0 | 0
Siemens NH-2-200 | Siemens NH-2-200 | 200 | [4800.0, 120.0, 7.0, 0.1, 0.004] | 0 | 0 | [280.0, 650.0, 1200.0, 3000.0, 7000.0] | 0 | 0
Siemens NH-2-224 | Siemens NH-2-224 | 224 | [4800.0, 120.0, 7.0, 0.2, 0.04, 0.004] | 0 | 0 | [400.0, 750.0, 1453.0, 3025.0, 4315.0, 7600.0] | 0 | 0
Siemens NH-2-250 | Siemens NH-2-250 | 250 | [4800.0, 120.0, 7.0, 0.1, 0.004] | 0 | 0 | [450.0, 800.0, 1650.0, 4000.0, 8500.0] | 0 | 0
Siemens NH-2-315 | Siemens NH-2-315 | 315 | [4800.0, 120.0, 7.0, 0.1, 0.004] | 0 | 0 | [550.0, 920.0, 1900.0, 5000.0, 11000.0] | 0 | 0
Siemens NH-2-355 | Siemens NH-2-355 | 355 | [4800.0, 120.0, 6.0, 0.1, 0.004] | 0 | 0 | [650.0, 1116.27, 2350.0, 5840.0, 12790.0] | 0 | 0
Siemens NH-2-400 | Siemens NH-2-400 | 400 | [4800.0, 120.0, 7.0, 0.1, 0.004] | 0 | 0 | [720.0, 1350.0, 2800.0, 6500.0, 15000.0] | 0 | 0
Siemens NH-2-425 | Siemens NH-2-425 | 425 | [4800.0, 120.0, 7.0, 0.1, 0.004] | 0 | 0 | [850.0, 1500.0, 3050.0, 7500.0, 16500.0] | 0 | 0
Siemens NH-2-630 | Siemens NH-2-630 | 630 | [4800.0, 120.0, 7.0, 0.1, 0.004] | 0 | 0 | [1200.0, 2000.0, 4800.0, 12000.0, 26000.0] | 0 | 0

## dtypes
| element | column | dtype
0 | bus | name | object
1 | bus | vn_kv | float64
2 | bus | type | object
3 | bus | zone | object
4 | bus | in_service | bool
5 | load | name | object
6 | load | bus | uint32
7 | load | p_mw | float64
8 | load | q_mvar | float64
9 | load | const_z_percent | float64
10 | load | const_i_percent | float64
11 | load | sn_mva | float64
12 | load | scaling | float64
13 | load | in_service | bool
14 | load | type | object
15 | ext_grid | name | object
16 | ext_grid | bus | uint32
17 | ext_grid | vm_pu | float64
18 | ext_grid | va_degree | float64
19 | ext_grid | slack_weight | float64
20 | ext_grid | in_service | bool
21 | line | name | object
22 | line | std_type | object
23 | line | from_bus | uint32
24 | line | to_bus | uint32
25 | line | length_km | float64
26 | line | r_ohm_per_km | float64
27 | line | x_ohm_per_km | float64
28 | line | c_nf_per_km | float64
29 | line | g_us_per_km | float64
30 | line | max_i_ka | float64
31 | line | df | float64
32 | line | parallel | uint32
33 | line | type | object
34 | line | in_service | bool
35 | trafo | name | object
36 | trafo | std_type | object
37 | trafo | hv_bus | uint32
38 | trafo | lv_bus | uint32
39 | trafo | sn_mva | float64
40 | trafo | vn_hv_kv | float64
41 | trafo | vn_lv_kv | float64
42 | trafo | vk_percent | float64
43 | trafo | vkr_percent | float64
44 | trafo | pfe_kw | float64
45 | trafo | i0_percent | float64
46 | trafo | shift_degree | float64
47 | trafo | tap_side | object
48 | trafo | tap_neutral | int32
49 | trafo | tap_min | int32
50 | trafo | tap_max | int32
51 | trafo | tap_step_percent | float64
52 | trafo | tap_step_degree | float64
53 | trafo | tap_pos | int32
54 | trafo | tap_phase_shifter | bool
55 | trafo | parallel | uint32
56 | trafo | df | float64
57 | trafo | in_service | bool
58 | line_geodata | coords | object
59 | bus_geodata | x | float64
60 | bus_geodata | y | float64
61 | bus_geodata | coords | object

## parameters
| version | format_version | converged | OPF_converged | name | f_hz | sn_mva
0 | 2.14.6 | 2.14.0 | FALSE | FALSE |  | 50 | 1