## bus
| name | vn_kv | type | zone | in_service
0 | bus_LV_4263-3_1_3_node_94 | 0.4 | n |  | TRUE
1 | bus_LV_4263-3_1_3_node_95 | 0.4 | n |  | TRUE
2 | bus_LV_4263-3_1_3_node_96 | 0.4 | n |  | TRUE
3 | bus_LV_4263-3_1_3_node_97 | 0.4 | n |  | TRUE
4 | bus_LV_4263-3_1_3_node_99 | 0.4 | n |  | TRUE
5 | bus_LV_4263-3_1_3_node_98 | 0.4 | n |  | TRUE
6 | bus_LV_4263-3_1_3_node_100 | 0.4 | n |  | TRUE
7 | bus_LV_4263-3_1_3_node_101 | 0.4 | n |  | TRUE
8 | bus_LV_4263-3_1_3_node_108 | 0.4 | n |  | TRUE
9 | bus_LV_4263-3_1_3_node_112 | 0.4 | n |  | TRUE
10 | bus_LV_4263-3_1_3_node_113 | 0.4 | n |  | TRUE
11 | bus_LV_4263-3_1_3_node_102 | 0.4 | n |  | TRUE
12 | bus_LV_4263-3_1_3_node_103 | 0.4 | n |  | TRUE
13 | bus_LV_4263-3_1_3_node_104 | 0.4 | n |  | TRUE
14 | bus_LV_4263-3_1_3_node_105 | 0.4 | n |  | TRUE
15 | bus_LV_4263-3_1_3_node_106 | 0.4 | n |  | TRUE
16 | bus_LV_4263-3_1_3_node_107 | 0.4 | n |  | TRUE
17 | bus_LV_4263-3_1_3_node_109 | 0.4 | n |  | TRUE
18 | bus_LV_4263-3_1_3_node_123 | 0.4 | n |  | TRUE
19 | bus_LV_4263-3_1_3_node_124 | 0.4 | n |  | TRUE
20 | bus_LV_4263-3_1_3_node_138 | 0.4 | n |  | TRUE
21 | bus_LV_4263-3_1_3_node_230 | 0.4 | n |  | TRUE
22 | bus_LV_4263-3_1_3_node_125 | 0.4 | n |  | TRUE
23 | bus_LV_4263-3_1_3_node_126 | 0.4 | n |  | TRUE
24 | bus_LV_4263-3_1_3_node_127 | 0.4 | n |  | TRUE
25 | bus_LV_4263-3_1_3_node_129 | 0.4 | n |  | TRUE
26 | bus_LV_4263-3_1_3_node_130 | 0.4 | n |  | TRUE
27 | bus_LV_4263-3_1_3_node_128 | 0.4 | n |  | TRUE
28 | bus_LV_4263-3_1_3_node_140 | 0.4 | n |  | TRUE
29 | bus_LV_4263-3_1_3_node_135 | 0.4 | n |  | TRUE
30 | bus_LV_4263-3_1_3_node_133 | 0.4 | n |  | TRUE
31 | bus_LV_4263-3_1_3_node_134 | 0.4 | n |  | TRUE
32 | bus_LV_4263-3_1_3_node_233 | 0.4 | n |  | TRUE
33 | bus_LV_4263-3_1_3_node_136 | 0.4 | n |  | TRUE
34 | bus_LV_4263-3_1_3_node_137 | 0.4 | n |  | TRUE
35 | bus_LV_4263-3_1_3_node_139 | 0.4 | n |  | TRUE
36 | bus_LV_4263-3_1_3_node_141 | 0.4 | n |  | TRUE
37 | bus_LV_4263-3_1_3_node_143 | 0.4 | n |  | TRUE
38 | bus_LV_4263-3_1_3_node_152 | 0.4 | n |  | TRUE
39 | bus_LV_4263-3_1_3_node_153 | 0.4 | n |  | TRUE
40 | bus_LV_4263-3_1_3_node_142 | 0.4 | n |  | TRUE
41 | bus_LV_4263-3_1_3_node_156 | 0.4 | n |  | TRUE
42 | bus_LV_4263-3_1_3_node_144 | 0.4 | n |  | TRUE
43 | bus_LV_4263-3_1_3_node_145 | 0.4 | n |  | TRUE
44 | bus_LV_4263-3_1_3_node_146 | 0.4 | n |  | TRUE
45 | bus_LV_4263-3_1_3_node_178 | 0.4 | n |  | TRUE
46 | bus_LV_4263-3_1_3_node_148 | 0.4 | n |  | TRUE
47 | bus_LV_4263-3_1_3_node_150 | 0.4 | n |  | TRUE
48 | bus_LV_4263-3_1_3_node_173 | 0.4 | n |  | TRUE
49 | bus_LV_4263-3_1_3_node_154 | 0.4 | n |  | TRUE
50 | bus_LV_4263-3_1_3_node_183 | 0.4 | n |  | TRUE
51 | bus_LV_4263-3_1_3_node_155 | 0.4 | n |  | TRUE
52 | bus_LV_4263-3_1_3_node_186 | 0.4 | n |  | TRUE
53 | bus_LV_4263-3_1_3_node_184 | 0.4 | n |  | TRUE
54 | bus_LV_4263-3_1_3_node_157 | 0.4 | n |  | TRUE
55 | bus_LV_4263-3_1_3_node_158 | 0.4 | n |  | TRUE
56 | bus_LV_4263-3_1_3_node_159 | 0.4 | n |  | TRUE
57 | bus_LV_4263-3_1_3_node_160 | 0.4 | n |  | TRUE
58 | bus_LV_4263-3_1_3_node_162 | 0.4 | n |  | TRUE
59 | bus_LV_4263-3_1_3_node_171 | 0.4 | n |  | TRUE
60 | bus_LV_4263-3_1_3_node_164 | 0.4 | n |  | TRUE
61 | bus_LV_4263-3_1_3_node_165 | 0.4 | n |  | TRUE
62 | bus_LV_4263-3_1_3_node_167 | 0.4 | n |  | TRUE
63 | bus_LV_4263-3_1_3_node_168 | 0.4 | n |  | TRUE
64 | bus_LV_4263-3_1_3_node_169 | 0.4 | n |  | TRUE
65 | bus_LV_4263-3_1_3_node_170 | 0.4 | n |  | TRUE
66 | bus_LV_4263-3_1_3_node_189 | 0.4 | n |  | TRUE
67 | bus_LV_4263-3_1_3_node_172 | 0.4 | n |  | TRUE
68 | bus_LV_4263-3_1_3_node_174 | 0.4 | n |  | TRUE
69 | bus_LV_4263-3_1_3_node_176 | 0.4 | n |  | TRUE
70 | bus_LV_4263-3_1_3_node_177 | 0.4 | n |  | TRUE
71 | bus_LV_4263-3_1_3_node_179 | 0.4 | n |  | TRUE
72 | bus_LV_4263-3_1_3_node_181 | 0.4 | n |  | TRUE
73 | bus_LV_4263-3_1_3_node_180 | 0.4 | n |  | TRUE
74 | bus_LV_4263-3_1_3_node_182 | 0.4 | n |  | TRUE
75 | bus_LV_4263-3_1_3_node_185 | 0.4 | n |  | TRUE
76 | bus_LV_4263-3_1_3_node_187 | 0.4 | n |  | TRUE
77 | bus_LV_4263-3_1_3_node_188 | 0.4 | n |  | TRUE
78 | bus_LV_4263-3_1_3_node_191 | 0.4 | n |  | TRUE
79 | bus_LV_4263-3_1_3_node_198 | 0.4 | n |  | TRUE
80 | bus_LV_4263-3_1_3_node_193 | 0.4 | n |  | TRUE
81 | bus_LV_4263-3_1_3_node_192 | 0.4 | n |  | TRUE
82 | bus_LV_4263-3_1_3_node_196 | 0.4 | n |  | TRUE
83 | bus_LV_4263-3_1_3_node_194 | 0.4 | n |  | TRUE
84 | bus_LV_4263-3_1_3_node_195 | 0.4 | n |  | TRUE
85 | bus_LV_4263-3_1_3_node_197 | 0.4 | n |  | TRUE
86 | bus_LV_4263-3_1_3_node_199 | 0.4 | n |  | TRUE
87 | bus_LV_4263-3_1_3_node_200 | 0.4 | n |  | TRUE
88 | bus_LV_4263-3_1_3_node_201 | 0.4 | n |  | TRUE
89 | bus_LV_4263-3_1_3_node_202 | 0.4 | n |  | TRUE
90 | bus_LV_4263-3_1_3_node_203 | 0.4 | n |  | TRUE
91 | bus_LV_4263-3_1_3_node_204 | 0.4 | n |  | TRUE
92 | bus_LV_4263-3_1_3_node_219 | 0.4 | n |  | TRUE
93 | bus_LV_4263-3_1_3_node_218 | 0.4 | n |  | TRUE
94 | bus_LV_4263-3_1_3_node_211 | 0.4 | n |  | TRUE
95 | bus_LV_4263-3_1_3_node_209 | 0.4 | n |  | TRUE
96 | bus_LV_4263-3_1_3_node_205 | 0.4 | n |  | TRUE
97 | bus_LV_4263-3_1_3_node_206 | 0.4 | n |  | TRUE
98 | bus_LV_4263-3_1_3_node_207 | 0.4 | n |  | TRUE
99 | bus_LV_4263-3_1_3_node_208 | 0.4 | n |  | TRUE
100 | bus_LV_4263-3_1_3_node_210 | 0.4 | n |  | TRUE
101 | bus_LV_4263-3_1_3_node_212 | 0.4 | n |  | TRUE
102 | bus_LV_4263-3_1_3_node_234 | 0.4 | n |  | TRUE
103 | bus_LV_4263-3_1_3_node_213 | 0.4 | n |  | TRUE
104 | bus_LV_4263-3_1_3_node_214 | 0.4 | n |  | TRUE
105 | bus_LV_4263-3_1_3_node_216 | 0.4 | n |  | TRUE
106 | bus_LV_4263-3_1_3_node_217 | 0.4 | n |  | TRUE
107 | bus_LV_4263-3_1_3_node_220 | 0.4 | n |  | TRUE
108 | bus_LV_4263-3_1_3_node_232 | 0.4 | n |  | TRUE
109 | bus_MV_298_0_node_85 | 20 | n |  | TRUE

## load
| name | bus | p_mw | q_mvar | const_z_percent | const_i_percent | sn_mva | scaling | in_service | type
0 | LV_4263-3_1_3_load_94 | 0 | 0.0020045 | 0.00050238 | 0 | 0 |  | 1 | TRUE | wye
1 | LV_4263-3_1_3_load_95 | 1 | 0.0012012 | 0.00030104 | 0 | 0 |  | 1 | TRUE | wye
2 | LV_4263-3_1_3_load_96 | 2 | 0.0009683 | 0.00024268 | 0 | 0 |  | 1 | TRUE | wye
3 | LV_4263-3_1_3_load_97 | 3 | 0.0024342 | 0.00061007 | 0 | 0 |  | 1 | TRUE | wye
4 | LV_4263-3_1_3_load_99 | 4 | 0.00099367 | 0.00024904 | 0 | 0 |  | 1 | TRUE | wye
5 | LV_4263-3_1_3_load_100 | 6 | 0.00080927 | 0.00020282 | 0 | 0 |  | 1 | TRUE | wye
6 | LV_4263-3_1_3_load_101 | 7 | 0.00487 | 0.0012205 | 0 | 0 |  | 1 | TRUE | wye
7 | LV_4263-3_1_3_load_108 | 8 | 0.0048044 | 0.0012041 | 0 | 0 |  | 1 | TRUE | wye
8 | LV_4263-3_1_3_load_112 | 9 | 0.00083925 | 0.00021034 | 0 | 0 |  | 1 | TRUE | wye
9 | LV_4263-3_1_3_load_113 | 10 | 0.0032912 | 0.00082486 | 0 | 0 |  | 1 | TRUE | wye
10 | LV_4263-3_1_3_load_102 | 11 | 0.0098464 | 0.0024677 | 0 | 0 |  | 1 | TRUE | wye
11 | LV_4263-3_1_3_load_103 | 12 | 0.0029804 | 0.00074697 | 0 | 0 |  | 1 | TRUE | wye
12 | LV_4263-3_1_3_load_105 | 14 | 0.001423 | 0.00035665 | 0 | 0 |  | 1 | TRUE | wye
13 | LV_4263-3_1_3_load_107 | 16 | 0.010772 | 0.0026997 | 0 | 0 |  | 1 | TRUE | wye
14 | LV_4263-3_1_3_load_123 | 18 | 0.0013231 | 0.00033161 | 0 | 0 |  | 1 | TRUE | wye
15 | LV_4263-3_1_3_load_124 | 19 | 0.00089294 | 0.00022379 | 0 | 0 |  | 1 | TRUE | wye
16 | LV_4263-3_1_3_load_230 | 21 | 0.0020253 | 0.00050759 | 0 | 0 |  | 1 | TRUE | wye
17 | LV_4263-3_1_3_load_127 | 24 | 0.0018623 | 0.00046674 | 0 | 0 |  | 1 | TRUE | wye
18 | LV_4263-3_1_3_load_129 | 25 | 0.0023723 | 0.00059456 | 0 | 0 |  | 1 | TRUE | wye
19 | LV_4263-3_1_3_load_130 | 26 | 0.0052683 | 0.0013204 | 0 | 0 |  | 1 | TRUE | wye
20 | LV_4263-3_1_3_load_128 | 27 | 0.0015957 | 0.00039993 | 0 | 0 |  | 1 | TRUE | wye
21 | LV_4263-3_1_3_load_133 | 30 | 0.0014686 | 0.00036806 | 0 | 0 |  | 1 | TRUE | wye
22 | LV_4263-3_1_3_load_134 | 31 | 0.0014969 | 0.00037516 | 0 | 0 |  | 1 | TRUE | wye
23 | LV_4263-3_1_3_load_233 | 32 | 0.0008199 | 0.00020549 | 0 | 0 |  | 1 | TRUE | wye
24 | LV_4263-3_1_3_load_136 | 33 | 0.0010073 | 0.00025246 | 0 | 0 |  | 1 | TRUE | wye
25 | LV_4263-3_1_3_load_137 | 34 | 0.0027508 | 0.00068942 | 0 | 0 |  | 1 | TRUE | wye
26 | LV_4263-3_1_3_load_139 | 35 | 0.0026928 | 0.00067488 | 0 | 0 |  | 1 | TRUE | wye
27 | LV_4263-3_1_3_load_141 | 36 | 0.0012707 | 0.00031846 | 0 | 0 |  | 1 | TRUE | wye
28 | LV_4263-3_1_3_load_143 | 37 | 0.0014149 | 0.00035461 | 0 | 0 |  | 1 | TRUE | wye
29 | LV_4263-3_1_3_load_152 | 38 | 0.0011474 | 0.00028758 | 0 | 0 |  | 1 | TRUE | wye
30 | LV_4263-3_1_3_load_153 | 39 | 0.0019286 | 0.00048335 | 0 | 0 |  | 1 | TRUE | wye
31 | LV_4263-3_1_3_load_142 | 40 | 0.00062961 | 0.0001578 | 0 | 0 |  | 1 | TRUE | wye
32 | LV_4263-3_1_3_load_156 | 41 | 0.00075207 | 0.00018849 | 0 | 0 |  | 1 | TRUE | wye
33 | LV_4263-3_1_3_load_144 | 42 | 0.0039871 | 0.00099926 | 0 | 0 |  | 1 | TRUE | wye
34 | LV_4263-3_1_3_load_145 | 43 | 0.0035909 | 0.00089997 | 0 | 0 |  | 1 | TRUE | wye
35 | LV_4263-3_1_3_load_146 | 44 | 0.0046018 | 0.0011533 | 0 | 0 |  | 1 | TRUE | wye
36 | LV_4263-3_1_3_load_178 | 45 | 0.0058313 | 0.0014615 | 0 | 0 |  | 1 | TRUE | wye
37 | LV_4263-3_1_3_load_148 | 46 | 0.021034 | 0.0052716 | 0 | 0 |  | 1 | TRUE | wye
38 | LV_4263-3_1_3_load_150 | 47 | 0.020635 | 0.0051716 | 0 | 0 |  | 1 | TRUE | wye
39 | LV_4263-3_1_3_load_154 | 49 | 0.0036767 | 0.00092146 | 0 | 0 |  | 1 | TRUE | wye
40 | LV_4263-3_1_3_load_183 | 50 | 0.0013621 | 0.00034138 | 0 | 0 |  | 1 | TRUE | wye
41 | LV_4263-3_1_3_load_186 | 52 | 0.0012795 | 0.00032068 | 0 | 0 |  | 1 | TRUE | wye
42 | LV_4263-3_1_3_load_157 | 54 | 0.0008945 | 0.00022418 | 0 | 0 |  | 1 | TRUE | wye
43 | LV_4263-3_1_3_load_158 | 55 | 0.0026377 | 0.00066107 | 0 | 0 |  | 1 | TRUE | wye
44 | LV_4263-3_1_3_load_159 | 56 | 0.0022805 | 0.00057155 | 0 | 0 |  | 1 | TRUE | wye
45 | LV_4263-3_1_3_load_160 | 57 | 0.0033467 | 0.00083875 | 0 | 0 |  | 1 | TRUE | wye
46 | LV_4263-3_1_3_load_162 | 58 | 0.00087247 | 0.00021866 | 0 | 0 |  | 1 | TRUE | wye
47 | LV_4263-3_1_3_load_171 | 59 | 0.0032192 | 0.00080681 | 0 | 0 |  | 1 | TRUE | wye
48 | LV_4263-3_1_3_load_164 | 60 | 0.0012286 | 0.00030791 | 0 | 0 |  | 1 | TRUE | wye
49 | LV_4263-3_1_3_load_165 | 61 | 0.0012724 | 0.00031889 | 0 | 0 |  | 1 | TRUE | wye
50 | LV_4263-3_1_3_load_168 | 63 | 0.0024513 | 0.00061436 | 0 | 0 |  | 1 | TRUE | wye
51 | LV_4263-3_1_3_load_169 | 64 | 0.0088592 | 0.0022203 | 0 | 0 |  | 1 | TRUE | wye
52 | LV_4263-3_1_3_load_170 | 65 | 0.0054929 | 0.0013767 | 0 | 0 |  | 1 | TRUE | wye
53 | LV_4263-3_1_3_load_189 | 66 | 0.0043766 | 0.0010969 | 0 | 0 |  | 1 | TRUE | wye
54 | LV_4263-3_1_3_load_172 | 67 | 0.0033357 | 0.000836 | 0 | 0 |  | 1 | TRUE | wye
55 | LV_4263-3_1_3_load_176 | 69 | 0.0017488 | 0.0004383 | 0 | 0 |  | 1 | TRUE | wye
56 | LV_4263-3_1_3_load_177 | 70 | 0.0034629 | 0.00086789 | 0 | 0 |  | 1 | TRUE | wye
57 | LV_4263-3_1_3_load_181 | 72 | 0.0027773 | 0.00069606 | 0 | 0 |  | 1 | TRUE | wye
58 | LV_4263-3_1_3_load_180 | 73 | 0.0029249 | 0.00073305 | 0 | 0 |  | 1 | TRUE | wye
59 | LV_4263-3_1_3_load_182 | 74 | 0.0024734 | 0.00061989 | 0 | 0 |  | 1 | TRUE | wye
60 | LV_4263-3_1_3_load_185 | 75 | 0.0019649 | 0.00049246 | 0 | 0 |  | 1 | TRUE | wye
61 | LV_4263-3_1_3_load_187 | 76 | 0.00099038 | 0.00024821 | 0 | 0 |  | 1 | TRUE | wye
62 | LV_4263-3_1_3_load_188 | 77 | 0.0019469 | 0.00048793 | 0 | 0 |  | 1 | TRUE | wye
63 | LV_4263-3_1_3_load_191 | 78 | 0.0011814 | 0.00029609 | 0 | 0 |  | 1 | TRUE | wye
64 | LV_4263-3_1_3_load_198 | 79 | 0.0025414 | 0.00063694 | 0 | 0 |  | 1 | TRUE | wye
65 | LV_4263-3_1_3_load_193 | 80 | 0.0028526 | 0.00071493 | 0 | 0 |  | 1 | TRUE | wye
66 | LV_4263-3_1_3_load_192 | 81 | 0.0036053 | 0.00090357 | 0 | 0 |  | 1 | TRUE | wye
67 | LV_4263-3_1_3_load_196 | 82 | 0.0010682 | 0.00026772 | 0 | 0 |  | 1 | TRUE | wye
68 | LV_4263-3_1_3_load_194 | 83 | 0.0044775 | 0.0011222 | 0 | 0 |  | 1 | TRUE | wye
69 | LV_4263-3_1_3_load_195 | 84 | 0.0014151 | 0.00035467 | 0 | 0 |  | 1 | TRUE | wye
70 | LV_4263-3_1_3_load_197 | 85 | 0.0031587 | 0.00079165 | 0 | 0 |  | 1 | TRUE | wye
71 | LV_4263-3_1_3_load_201 | 88 | 0.0049633 | 0.0012439 | 0 | 0 |  | 1 | TRUE | wye
72 | LV_4263-3_1_3_load_202 | 89 | 0.0017249 | 0.0004323 | 0 | 0 |  | 1 | TRUE | wye
73 | LV_4263-3_1_3_load_203 | 90 | 0.0018223 | 0.00045671 | 0 | 0 |  | 1 | TRUE | wye
74 | LV_4263-3_1_3_load_219 | 92 | 0.0097105 | 0.0024337 | 0 | 0 |  | 1 | TRUE | wye
75 | LV_4263-3_1_3_load_218 | 93 | 0.0019603 | 0.00049129 | 0 | 0 |  | 1 | TRUE | wye
76 | LV_4263-3_1_3_load_211 | 94 | 0.0012475 | 0.00031265 | 0 | 0 |  | 1 | TRUE | wye
77 | LV_4263-3_1_3_load_209 | 95 | 0.00079804 | 0.00020001 | 0 | 0 |  | 1 | TRUE | wye
78 | LV_4263-3_1_3_load_205 | 96 | 0.00073668 | 0.00018463 | 0 | 0 |  | 1 | TRUE | wye
79 | LV_4263-3_1_3_load_206 | 97 | 0.00067297 | 0.00016866 | 0 | 0 |  | 1 | TRUE | wye
80 | LV_4263-3_1_3_load_208 | 99 | 0.00062865 | 0.00015755 | 0 | 0 |  | 1 | TRUE | wye
81 | LV_4263-3_1_3_load_210 | 100 | 0.00069022 | 0.00017298 | 0 | 0 |  | 1 | TRUE | wye
82 | LV_4263-3_1_3_load_212 | 101 | 0.0010565 | 0.00026479 | 0 | 0 |  | 1 | TRUE | wye
83 | LV_4263-3_1_3_load_234 | 102 | 0.0017747 | 0.00044477 | 0 | 0 |  | 1 | TRUE | wye
84 | LV_4263-3_1_3_load_213 | 103 | 0.0082498 | 0.0020676 | 0 | 0 |  | 1 | TRUE | wye
85 | LV_4263-3_1_3_load_216 | 105 | 0.0019065 | 0.00047783 | 0 | 0 |  | 1 | TRUE | wye
86 | LV_4263-3_1_3_load_220 | 107 | 0.0015422 | 0.0003865 | 0 | 0 |  | 1 | TRUE | wye
87 | LV_4263-3_1_3_load_232 | 108 | 0.00086412 | 0.00021657 | 0 | 0 |  | 1 | TRUE | wye

## ext_grid
| name | bus | vm_pu | va_degree | slack_weight | in_service
0 |  | 35 | 1 | 0 | 1 | TRUE

## line
| name | std_type | from_bus | to_bus | length_km | r_ohm_per_km | x_ohm_per_km | c_nf_per_km | g_us_per_km | max_i_ka | df | parallel | type | in_service
0 | LV_4263-3_1_3_line_0 |  | 0 | 1 | 0.0021391 | 0.125 | 0.08 | 261 | 0 | 0.364 | 1 | 1 | cs | TRUE
1 | LV_4263-3_1_3_line_1 |  | 0 | 2 | 0.0039764 | 0.125 | 0.08 | 261 | 0 | 0.364 | 1 | 1 | cs | TRUE
2 | LV_4263-3_1_3_line_2 |  | 1 | 3 | 0.018707 | 0.125 | 0.08 | 261 | 0 | 0.364 | 1 | 1 | cs | TRUE
3 | LV_4263-3_1_3_line_3 |  | 3 | 4 | 0.004938 | 0.125 | 0.08 | 261 | 0 | 0.364 | 1 | 1 | cs | TRUE
4 | LV_4263-3_1_3_line_4 |  | 4 | 8 | 0.019912 | 0.125 | 0.08 | 261 | 0 | 0.364 | 1 | 1 | cs | TRUE
5 | LV_4263-3_1_3_line_5 |  | 5 | 6 | 0.0093166 | 0.125 | 0.08 | 261 | 0 | 0.364 | 1 | 1 | cs | TRUE
6 | LV_4263-3_1_3_line_6 |  | 5 | 7 | 0.031592 | 0.125 | 0.08 | 261 | 0 | 0.364 | 1 | 1 | cs | TRUE
7 | LV_4263-3_1_3_line_7 |  | 6 | 9 | 0.022832 | 0.125 | 0.08 | 261 | 0 | 0.364 | 1 | 1 | cs | TRUE
8 | LV_4263-3_1_3_line_8 |  | 7 | 10 | 0.04223 | 0.125 | 0.08 | 261 | 0 | 0.364 | 1 | 1 | cs | TRUE
9 | LV_4263-3_1_3_line_9 |  | 8 | 15 | 0.045898 | 0.125 | 0.08 | 261 | 0 | 0.364 | 1 | 1 | cs | TRUE
10 | LV_4263-3_1_3_line_10 |  | 9 | 20 | 0.016616 | 0.125 | 0.08 | 261 | 0 | 0.364 | 1 | 1 | cs | TRUE
11 | LV_4263-3_1_3_line_11 |  | 10 | 21 | 0.025171 | 0.125 | 0.08 | 261 | 0 | 0.364 | 1 | 1 | cs | TRUE
12 | LV_4263-3_1_3_line_12 |  | 11 | 12 | 0.019429 | 0.125 | 0.08 | 261 | 0 | 0.364 | 1 | 1 | cs | TRUE
13 | LV_4263-3_1_3_line_13 |  | 11 | 13 | 0.035214 | 0.125 | 0.08 | 261 | 0 | 0.364 | 1 | 1 | cs | TRUE
14 | LV_4263-3_1_3_line_14 |  | 12 | 14 | 0.006811 | 0.125 | 0.08 | 261 | 0 | 0.364 | 1 | 1 | cs | TRUE
15 | LV_4263-3_1_3_line_15 |  | 13 | 15 | 0.066434 | 0.125 | 0.08 | 261 | 0 | 0.364 | 1 | 1 | cs | TRUE
16 | LV_4263-3_1_3_line_16 |  | 14 | 16 | 0.017353 | 0.125 | 0.08 | 261 | 0 | 0.364 | 1 | 1 | cs | TRUE
17 | LV_4263-3_1_3_line_17 |  | 15 | 17 | 0.026044 | 0.125 | 0.08 | 261 | 0 | 0.364 | 1 | 1 | cs | TRUE
18 | LV_4263-3_1_3_line_18 |  | 16 | 18 | 0.0046068 | 0.125 | 0.08 | 261 | 0 | 0.364 | 1 | 1 | cs | TRUE
19 | LV_4263-3_1_3_line_19 |  | 17 | 19 | 0.047396 | 0.125 | 0.08 | 261 | 0 | 0.364 | 1 | 1 | cs | TRUE
20 | LV_4263-3_1_3_line_20 |  | 19 | 22 | 0.024938 | 0.125 | 0.08 | 261 | 0 | 0.364 | 1 | 1 | cs | TRUE
21 | LV_4263-3_1_3_line_21 |  | 20 | 36 | 0.046484 | 0.125 | 0.08 | 261 | 0 | 0.364 | 1 | 1 | cs | TRUE
22 | LV_4263-3_1_3_line_22 |  | 20 | 33 | 0.0102 | 0.125 | 0.08 | 261 | 0 | 0.364 | 1 | 1 | cs | TRUE
23 | LV_4263-3_1_3_line_23 |  | 22 | 23 | 0.017316 | 0.125 | 0.08 | 261 | 0 | 0.364 | 1 | 2 | cs | TRUE
24 | LV_4263-3_1_3_line_24 |  | 22 | 24 | 0.029693 | 0.125 | 0.08 | 261 | 0 | 0.364 | 1 | 2 | cs | TRUE
25 | LV_4263-3_1_3_line_25 |  | 23 | 25 | 0.052827 | 0.125 | 0.08 | 261 | 0 | 0.364 | 1 | 2 | cs | TRUE
26 | LV_4263-3_1_3_line_26 |  | 24 | 26 | 0.013612 | 0.125 | 0.08 | 261 | 0 | 0.364 | 1 | 2 | cs | TRUE
27 | LV_4263-3_1_3_line_27 |  | 25 | 29 | 0.043723 | 0.125 | 0.08 | 261 | 0 | 0.364 | 1 | 2 | cs | TRUE
28 | LV_4263-3_1_3_line_28 |  | 26 | 30 | 0.028528 | 0.125 | 0.08 | 261 | 0 | 0.364 | 1 | 2 | cs | TRUE
29 | LV_4263-3_1_3_line_29 |  | 27 | 28 | 0.019437 | 0.125 | 0.08 | 261 | 0 | 0.364 | 1 | 1 | cs | TRUE
30 | LV_4263-3_1_3_line_30 |  | 28 | 38 | 0.036339 | 0.125 | 0.08 | 261 | 0 | 0.364 | 1 | 1 | cs | TRUE
31 | LV_4263-3_1_3_line_31 |  | 28 | 39 | 0.019117 | 0.125 | 0.08 | 261 | 0 | 0.364 | 1 | 1 | cs | TRUE
32 | LV_4263-3_1_3_line_32 |  | 29 | 33 | 0.013219 | 0.125 | 0.08 | 261 | 0 | 0.364 | 1 | 1 | cs | TRUE
33 | LV_4263-3_1_3_line_33 |  | 29 | 34 | 0.014411 | 0.125 | 0.08 | 261 | 0 | 0.364 | 1 | 2 | cs | TRUE
34 | LV_4263-3_1_3_line_34 |  | 30 | 31 | 0.00026051 | 0.125 | 0.08 | 261 | 0 | 0.364 | 1 | 2 | cs | TRUE
35 | LV_4263-3_1_3_line_35 |  | 31 | 32 | 0.020701 | 0.125 | 0.08 | 261 | 0 | 0.364 | 1 | 2 | cs | TRUE
36 | LV_4263-3_1_3_line_36 |  | 32 | 108 | 0.00015297 | 0.125 | 0.08 | 261 | 0 | 0.364 | 1 | 2 | cs | TRUE
37 | LV_4263-3_1_3_line_37 |  | 34 | 35 | 0.0075409 | 0.125 | 0.08 | 261 | 0 | 0.364 | 1 | 2 | cs | TRUE
38 | LV_4263-3_1_3_line_38 |  | 35 | 37 | 0.021706 | 0.125 | 0.08 | 261 | 0 | 0.364 | 1 | 1 | cs | TRUE
39 | LV_4263-3_1_3_line_39 |  | 36 | 40 | 0.041711 | 0.125 | 0.08 | 261 | 0 | 0.364 | 1 | 1 | cs | TRUE
40 | LV_4263-3_1_3_line_40 |  | 37 | 42 | 0.00054975 | 0.125 | 0.08 | 261 | 0 | 0.364 | 1 | 1 | cs | TRUE
41 | LV_4263-3_1_3_line_41 |  | 38 | 49 | 0.0038088 | 0.125 | 0.08 | 261 | 0 | 0.364 | 1 | 1 | cs | TRUE
42 | LV_4263-3_1_3_line_42 |  | 40 | 41 | 0.023585 | 0.125 | 0.08 | 261 | 0 | 0.364 | 1 | 1 | cs | TRUE
43 | LV_4263-3_1_3_line_43 |  | 41 | 46 | 0.060945 | 0.125 | 0.08 | 261 | 0 | 0.364 | 1 | 1 | cs | TRUE
44 | LV_4263-3_1_3_line_44 |  | 42 | 43 | 0.040606 | 0.125 | 0.08 | 261 | 0 | 0.364 | 1 | 1 | cs | TRUE
45 | LV_4263-3_1_3_line_45 |  | 43 | 44 | 0.027417 | 0.125 | 0.08 | 261 | 0 | 0.364 | 1 | 1 | cs | TRUE
46 | LV_4263-3_1_3_line_46 |  | 44 | 45 | 0.019311 | 0.125 | 0.08 | 261 | 0 | 0.364 | 1 | 1 | cs | TRUE
47 | LV_4263-3_1_3_line_47 |  | 45 | 69 | 0.0003539 | 0.125 | 0.08 | 261 | 0 | 0.364 | 1 | 1 | cs | TRUE
48 | LV_4263-3_1_3_line_48 |  | 47 | 48 | 0.086864 | 0.125 | 0.08 | 261 | 0 | 0.364 | 1 | 1 | cs | TRUE
49 | LV_4263-3_1_3_line_49 |  | 48 | 67 | 0.021711 | 0.125 | 0.08 | 261 | 0 | 0.364 | 1 | 1 | cs | TRUE
50 | LV_4263-3_1_3_line_50 |  | 49 | 50 | 0.016018 | 0.125 | 0.08 | 261 | 0 | 0.364 | 1 | 1 | cs | TRUE
51 | LV_4263-3_1_3_line_51 |  | 50 | 53 | 0.017362 | 0.125 | 0.08 | 261 | 0 | 0.364 | 1 | 1 | cs | TRUE
52 | LV_4263-3_1_3_line_52 |  | 51 | 52 | 0.0096515 | 0.125 | 0.08 | 261 | 0 | 0.364 | 1 | 2 | cs | TRUE
53 | LV_4263-3_1_3_line_53 |  | 51 | 53 | 0.019459 | 0.125 | 0.08 | 261 | 0 | 0.364 | 1 | 2 | cs | TRUE
54 | LV_4263-3_1_3_line_54 |  | 52 | 77 | 0.013207 | 0.125 | 0.08 | 261 | 0 | 0.364 | 1 | 2 | cs | TRUE
55 | LV_4263-3_1_3_line_55 |  | 53 | 75 | 0.017021 | 0.125 | 0.08 | 261 | 0 | 0.364 | 1 | 2 | cs | TRUE
56 | LV_4263-3_1_3_line_56 |  | 54 | 55 | 0.012811 | 0.125 | 0.08 | 261 | 0 | 0.364 | 1 | 1 | cs | TRUE
57 | LV_4263-3_1_3_line_57 |  | 54 | 56 | 0.018647 | 0.125 | 0.08 | 261 | 0 | 0.364 | 1 | 1 | cs | TRUE
58 | LV_4263-3_1_3_line_58 |  | 55 | 57 | 0.014106 | 0.125 | 0.08 | 261 | 0 | 0.364 | 1 | 1 | cs | TRUE
59 | LV_4263-3_1_3_line_59 |  | 57 | 58 | 0.013401 | 0.125 | 0.08 | 261 | 0 | 0.364 | 1 | 1 | cs | TRUE
60 | LV_4263-3_1_3_line_60 |  | 58 | 59 | 0.016274 | 0.125 | 0.08 | 261 | 0 | 0.364 | 1 | 1 | cs | TRUE
61 | LV_4263-3_1_3_line_61 |  | 59 | 65 | 0.020825 | 0.125 | 0.08 | 261 | 0 | 0.364 | 1 | 1 | cs | TRUE
62 | LV_4263-3_1_3_line_62 |  | 60 | 61 | 0.065646 | 0.125 | 0.08 | 261 | 0 | 0.364 | 1 | 1 | cs | TRUE
63 | LV_4263-3_1_3_line_63 |  | 61 | 62 | 0.062857 | 0.125 | 0.08 | 261 | 0 | 0.364 | 1 | 1 | cs | TRUE
64 | LV_4263-3_1_3_line_64 |  | 62 | 63 | 0.018407 | 0.125 | 0.08 | 261 | 0 | 0.364 | 1 | 1 | cs | TRUE
65 | LV_4263-3_1_3_line_65 |  | 62 | 64 | 0.033113 | 0.125 | 0.08 | 261 | 0 | 0.364 | 1 | 1 | cs | TRUE
66 | LV_4263-3_1_3_line_66 |  | 62 | 65 | 0.026958 | 0.125 | 0.08 | 261 | 0 | 0.364 | 1 | 1 | cs | TRUE
67 | LV_4263-3_1_3_line_67 |  | 63 | 66 | 0.024539 | 0.125 | 0.08 | 261 | 0 | 0.364 | 1 | 2 | cs | TRUE
68 | LV_4263-3_1_3_line_68 |  | 66 | 80 | 0.027657 | 0.125 | 0.08 | 261 | 0 | 0.364 | 1 | 2 | cs | TRUE
69 | LV_4263-3_1_3_line_69 |  | 67 | 68 | 0.022106 | 0.125 | 0.08 | 261 | 0 | 0.364 | 1 | 1 | cs | TRUE
70 | LV_4263-3_1_3_line_70 |  | 68 | 69 | 0.0072832 | 0.125 | 0.08 | 261 | 0 | 0.364 | 1 | 1 | cs | TRUE
71 | LV_4263-3_1_3_line_71 |  | 68 | 70 | 0.018229 | 0.125 | 0.08 | 261 | 0 | 0.364 | 1 | 1 | cs | TRUE
72 | LV_4263-3_1_3_line_72 |  | 70 | 71 | 0.016496 | 0.125 | 0.08 | 261 | 0 | 0.364 | 1 | 1 | cs | TRUE
73 | LV_4263-3_1_3_line_73 |  | 71 | 72 | 0.0051622 | 0.125 | 0.08 | 261 | 0 | 0.364 | 1 | 1 | cs | TRUE
74 | LV_4263-3_1_3_line_74 |  | 72 | 74 | 0.016152 | 0.125 | 0.08 | 261 | 0 | 0.364 | 1 | 1 | cs | TRUE
75 | LV_4263-3_1_3_line_75 |  | 73 | 74 | 0.020712 | 0.125 | 0.08 | 261 | 0 | 0.364 | 1 | 1 | cs | TRUE
76 | LV_4263-3_1_3_line_76 |  | 75 | 76 | 0.0033295 | 0.125 | 0.08 | 261 | 0 | 0.364 | 1 | 2 | cs | TRUE
77 | LV_4263-3_1_3_line_77 |  | 76 | 78 | 0.024297 | 0.125 | 0.08 | 261 | 0 | 0.364 | 1 | 2 | cs | TRUE
78 | LV_4263-3_1_3_line_78 |  | 77 | 79 | 0.024178 | 0.125 | 0.08 | 261 | 0 | 0.364 | 1 | 2 | cs | TRUE
79 | LV_4263-3_1_3_line_79 |  | 78 | 81 | 0.0012333 | 0.125 | 0.08 | 261 | 0 | 0.364 | 1 | 2 | cs | TRUE
80 | LV_4263-3_1_3_line_80 |  | 79 | 86 | 0.021823 | 0.125 | 0.08 | 261 | 0 | 0.364 | 1 | 2 | cs | TRUE
81 | LV_4263-3_1_3_line_81 |  | 80 | 83 | 0.0049318 | 0.125 | 0.08 | 261 | 0 | 0.364 | 1 | 2 | cs | TRUE
82 | LV_4263-3_1_3_line_82 |  | 81 | 82 | 0.026619 | 0.125 | 0.08 | 261 | 0 | 0.364 | 1 | 2 | cs | TRUE
83 | LV_4263-3_1_3_line_83 |  | 82 | 85 | 0.0088437 | 0.125 | 0.08 | 261 | 0 | 0.364 | 1 | 2 | cs | TRUE
84 | LV_4263-3_1_3_line_84 |  | 83 | 84 | 0.021434 | 0.125 | 0.08 | 261 | 0 | 0.364 | 1 | 2 | cs | TRUE
85 | LV_4263-3_1_3_line_85 |  | 84 | 85 | 0.01086 | 0.125 | 0.08 | 261 | 0 | 0.364 | 1 | 2 | cs | TRUE
86 | LV_4263-3_1_3_line_86 |  | 86 | 87 | 0.020622 | 0.125 | 0.08 | 261 | 0 | 0.364 | 1 | 1 | cs | TRUE
87 | LV_4263-3_1_3_line_87 |  | 86 | 88 | 0.023375 | 0.125 | 0.08 | 261 | 0 | 0.364 | 1 | 2 | cs | TRUE
88 | LV_4263-3_1_3_line_88 |  | 87 | 89 | 0.013767 | 0.125 | 0.08 | 261 | 0 | 0.364 | 1 | 1 | cs | TRUE
89 | LV_4263-3_1_3_line_89 |  | 87 | 90 | 0.010695 | 0.125 | 0.08 | 261 | 0 | 0.364 | 1 | 1 | cs | TRUE
90 | LV_4263-3_1_3_line_90 |  | 88 | 91 | 0.029599 | 0.125 | 0.08 | 261 | 0 | 0.364 | 1 | 2 | cs | TRUE
91 | LV_4263-3_1_3_line_91 |  | 89 | 92 | 0.016006 | 0.125 | 0.08 | 261 | 0 | 0.364 | 1 | 1 | cs | TRUE
92 | LV_4263-3_1_3_line_92 |  | 90 | 93 | 0.018655 | 0.125 | 0.08 | 261 | 0 | 0.364 | 1 | 1 | cs | TRUE
93 | LV_4263-3_1_3_line_93 |  | 91 | 94 | 0.010961 | 0.125 | 0.08 | 261 | 0 | 0.364 | 1 | 2 | cs | TRUE
94 | LV_4263-3_1_3_line_94 |  | 91 | 95 | 0.0018937 | 0.125 | 0.08 | 261 | 0 | 0.364 | 1 | 1 | cs | TRUE
95 | LV_4263-3_1_3_line_95 |  | 92 | 107 | 0.0083909 | 0.125 | 0.08 | 261 | 0 | 0.364 | 1 | 1 | cs | TRUE
96 | LV_4263-3_1_3_line_96 |  | 93 | 106 | 0.0045639 | 0.125 | 0.08 | 261 | 0 | 0.364 | 1 | 1 | cs | TRUE
97 | LV_4263-3_1_3_line_97 |  | 94 | 101 | 0.025575 | 0.125 | 0.08 | 261 | 0 | 0.364 | 1 | 2 | cs | TRUE
98 | LV_4263-3_1_3_line_98 |  | 95 | 98 | 0.048242 | 0.125 | 0.08 | 261 | 0 | 0.364 | 1 | 1 | cs | TRUE
99 | LV_4263-3_1_3_line_99 |  | 96 | 97 | 0.019505 | 0.125 | 0.08 | 261 | 0 | 0.364 | 1 | 1 | cs | TRUE
100 | LV_4263-3_1_3_line_100 |  | 96 | 98 | 0.010411 | 0.125 | 0.08 | 261 | 0 | 0.364 | 1 | 1 | cs | TRUE
101 | LV_4263-3_1_3_line_101 |  | 97 | 99 | 0.022178 | 0.125 | 0.08 | 261 | 0 | 0.364 | 1 | 1 | cs | TRUE
102 | LV_4263-3_1_3_line_102 |  | 99 | 100 | 0.003347 | 0.125 | 0.08 | 261 | 0 | 0.364 | 1 | 1 | cs | TRUE
103 | LV_4263-3_1_3_line_103 |  | 101 | 102 | 0.0052418 | 0.125 | 0.08 | 261 | 0 | 0.364 | 1 | 2 | cs | TRUE
104 | LV_4263-3_1_3_line_104 |  | 102 | 108 | 0.018239 | 0.125 | 0.08 | 261 | 0 | 0.364 | 1 | 2 | cs | TRUE
105 | LV_4263-3_1_3_line_105 |  | 103 | 104 | 0.014387 | 0.125 | 0.08 | 261 | 0 | 0.364 | 1 | 1 | cs | TRUE
106 | LV_4263-3_1_3_line_106 |  | 104 | 105 | 0.014326 | 0.125 | 0.08 | 261 | 0 | 0.364 | 1 | 1 | cs | TRUE
107 | LV_4263-3_1_3_line_107 |  | 105 | 106 | 0.014408 | 0.125 | 0.08 | 261 | 0 | 0.364 | 1 | 1 | cs | TRUE

## trafo
| name | std_type | hv_bus | lv_bus | sn_mva | vn_hv_kv | vn_lv_kv | vk_percent | vkr_percent | pfe_kw | i0_percent | shift_degree | tap_side | tap_neutral | tap_min | tap_max | tap_step_percent | tap_step_degree | tap_pos | tap_phase_shifter | parallel | df | in_service
0 | LV_4263-3_1_3_trafo_139 | 0.63 MVA 20/0.4 kV | 109 | 35 | 0.63 | 20 | 0.4 | 6 | 1.206 | 1.65 | 0.2619 | 150 | hv | 0 | -2 | 2 | 2.5 | 0 | 0 | FALSE | 1 | 1 | TRUE

## line_geodata
| x0 | y0 | x1 | y1 | x2 | y2 | x3 | y3 | x4 | y4 | x5 | y5 | x6 | y6
0 | 2632386.4391 | 1266247.3938 | 2632385.6178 | 1266248.4906 | 2632385.2055 | 1266249.1395
1 | 2632386.4391 | 1266247.3938 | 2632388.8226 | 1266244.2109
2 | 2632385.2055 | 1266249.1395 | 2632375.1731 | 1266264.9288
3 | 2632375.1731 | 1266264.9288 | 2632373.7337 | 1266267.1944 | 2632373.0274 | 1266269.3347
4 | 2632366.7875 | 1266288.2432 | 2632373.0274 | 1266269.3347
5 | 2632420.7922 | 1266201.4275 | 2632426.334 | 1266193.9384
6 | 2632420.7922 | 1266201.4275 | 2632416.2355 | 1266199.0342 | 2632391.4435 | 1266192.3604 | 2632390.7052 | 1266192.1407
7 | 2632426.334 | 1266193.9384 | 2632439.9153 | 1266175.5851
8 | 2632390.7052 | 1266192.1407 | 2632357.8011 | 1266182.3471 | 2632350.2064 | 1266180.1755
9 | 2632362.9727 | 1266332.4151 | 2632358.7754 | 1266312.5225 | 2632366.7875 | 1266288.2432
10 | 2632450.5378 | 1266162.8187 | 2632442.2869 | 1266172.3802 | 2632439.9153 | 1266175.5851
11 | 2632326.0056 | 1266173.2558 | 2632350.2064 | 1266180.1755
12 | 2632313.543 | 1266264.786 | 2632313.6888 | 1266269.7904 | 2632309.1802 | 1266283.4897
13 | 2632298.1715 | 1266316.9391 | 2632309.1802 | 1266283.4897
14 | 2632306.8223 | 1266263.6806 | 2632313.543 | 1266264.786 | 2632313.543 | 1266264.786
15 | 2632362.9727 | 1266332.4151 | 2632298.1715 | 1266316.9391
16 | 2632306.8223 | 1266263.6806 | 2632289.6997 | 1266260.8642
17 | 2632362.9727 | 1266332.4151 | 2632383.7425 | 1266339.3892 | 2632385.3593 | 1266335.5843
18 | 2632285.9046 | 1266258.2528 | 2632289.6997 | 1266260.8642
19 | 2632385.3593 | 1266335.5843 | 2632399.0131 | 1266301.6571 | 2632402.5852 | 1266291.4385
20 | 2632410.8142 | 1266267.8978 | 2632402.5852 | 1266291.4385
21 | 2632450.5378 | 1266162.8187 | 2632406.9989 | 1266146.5373
22 | 2632450.5378 | 1266162.8187 | 2632459.8236 | 1266167.0392
23 | 2632410.8142 | 1266267.8978 | 2632413.5458 | 1266261.2525 | 2632417.9397 | 1266252.1145
24 | 2632410.8142 | 1266267.8978 | 2632438.9558 | 1266277.3698
25 | 2632417.9397 | 1266252.1145 | 2632420.0186 | 1266247.7895 | 2632427.5433 | 1266231.975 | 2632441.7931 | 1266210.2488 | 2632444.5536 | 1266206.6542
26 | 2632451.8885 | 1266280.515 | 2632443.1358 | 1266277.0369 | 2632438.9558 | 1266277.3698 | 2632438.9558 | 1266277.3698
27 | 2632471.8579 | 1266172.5091 | 2632452.3708 | 1266196.4748 | 2632444.5536 | 1266206.6542
28 | 2632478.6439 | 1266290.3929 | 2632464.1316 | 1266285.3801 | 2632451.8885 | 1266280.515
29 | 2632461.0377 | 1266230.4575 | 2632447.7448 | 1266244.6387
30 | 2632461.0377 | 1266230.4575 | 2632477.407 | 1266214.8807 | 2632488.4411 | 1266218.088 | 2632489.566 | 1266216.1372 | 2632489.566 | 1266216.1372
31 | 2632461.0377 | 1266230.4575 | 2632472.0026 | 1266233.909 | 2632472.5806 | 1266232.8448 | 2632478.6921 | 1266234.7815
32 | 2632471.8579 | 1266172.5091 | 2632459.8236 | 1266167.0392
33 | 2632471.8579 | 1266172.5091 | 2632480.4711 | 1266160.9554
34 | 2632478.8902 | 1266290.478 | 2632478.6439 | 1266290.3929
35 | 2632478.8902 | 1266290.478 | 2632498.4567 | 1266297.2366
36 | 2632498.6013 | 1266297.2865 | 2632498.4567 | 1266297.2366
37 | 2632480.4711 | 1266160.9554 | 2632484.9782 | 1266154.9096
38 | 2632497.9516 | 1266137.5072 | 2632484.9782 | 1266154.9096
39 | 2632376.9232 | 1266126.5051 | 2632374.8486 | 1266130.8816 | 2632377.3306 | 1266135.4428 | 2632406.9989 | 1266146.5373
40 | 2632498.2801 | 1266137.0665 | 2632497.9516 | 1266137.5072
41 | 2632489.566 | 1266216.1372 | 2632493.1289 | 1266217.4835
42 | 2632387.2891 | 1266105.3244 | 2632383.6913 | 1266112.2278 | 2632376.9232 | 1266126.5051
43 | 2632387.2891 | 1266105.3244 | 2632439.4323 | 1266073.7745
44 | 2632522.8553 | 1266104.7426 | 2632508.5281 | 1266123.3199 | 2632498.2801 | 1266137.0665
45 | 2632539.5986 | 1266083.0324 | 2632522.8553 | 1266104.7426
46 | 2632539.5986 | 1266083.0324 | 2632551.3918 | 1266067.7406
47 | 2632551.608 | 1266067.4603 | 2632551.3918 | 1266067.7406
48 | 2632519.5695 | 1266037.5642 | 2632437.0391 | 1266010.47
49 | 2632519.5695 | 1266037.5642 | 2632538.0804 | 1266048.9085
50 | 2632508.1128 | 1266223.145 | 2632493.1289 | 1266217.4835
51 | 2632524.8946 | 1266227.4615 | 2632512.0817 | 1266224.6447 | 2632508.1128 | 1266223.145
52 | 2632520.7121 | 1266246.0406 | 2632521.1496 | 1266248.6226 | 2632527.4696 | 1266251.7074
53 | 2632524.8946 | 1266227.4615 | 2632521.8702 | 1266235.306 | 2632520.0049 | 1266241.8448 | 2632520.7121 | 1266246.0406
54 | 2632527.4696 | 1266251.7074 | 2632528.1997 | 1266252.0638 | 2632539.948 | 1266256.0152
55 | 2632524.8946 | 1266227.4615 | 2632529.986 | 1266218.8389 | 2632534.9384 | 1266213.8808
56 | 2632653.5942 | 1266004.6062 | 2632654.5861 | 1266015.97 | 2632654.7956 | 1266017.358
57 | 2632653.5942 | 1266004.6062 | 2632652.8159 | 1265995.6903 | 2632651.8656 | 1265986.0393
58 | 2632656.773 | 1266031.32 | 2632656.6488 | 1266029.6355 | 2632654.7956 | 1266017.358
59 | 2632657.7577 | 1266044.6843 | 2632656.773 | 1266031.32
60 | 2632657.7577 | 1266044.6843 | 2632658.3718 | 1266053.0171 | 2632659.7437 | 1266060.8163
61 | 2632663.3514 | 1266081.326 | 2632659.7437 | 1266060.8163
62 | 2632691.1447 | 1266053.8417 | 2632691.4455 | 1266052.8996 | 2632694.0055 | 1266039.2263 | 2632696.2471 | 1266023.2273 | 2632701.7767 | 1265995.3269 | 2632702.8737 | 1265989.2778
63 | 2632668.0216 | 1266107.8759 | 2632676.4116 | 1266104.5532 | 2632679.6271 | 1266101.6911 | 2632680.1165 | 1266096.2233 | 2632680.6286 | 1266086.6638 | 2632686.3967 | 1266068.7163 | 2632691.1447 | 1266053.8417
64 | 2632668.0216 | 1266107.8759 | 2632650.5412 | 1266113.6439
65 | 2632668.0216 | 1266107.8759 | 2632676.1206 | 1266135.4402 | 2632677.4864 | 1266139.6054
66 | 2632668.0216 | 1266107.8759 | 2632663.3514 | 1266081.326
67 | 2632630.1363 | 1266126.536 | 2632636.3525 | 1266120.9105 | 2632642.4685 | 1266116.3076 | 2632650.5412 | 1266113.6439
68 | 2632630.1363 | 1266126.536 | 2632609.63 | 1266145.0934
69 | 2632556.0558 | 1266061.693 | 2632547.1591 | 1266054.4723 | 2632538.0804 | 1266048.9085
70 | 2632556.0558 | 1266061.693 | 2632551.608 | 1266067.4603
71 | 2632556.0558 | 1266061.693 | 2632567.5555 | 1266047.5483
72 | 2632577.5269 | 1266034.4251 | 2632574.0278 | 1266039.5873 | 2632567.5555 | 1266047.5483
73 | 2632577.5269 | 1266034.4251 | 2632580.4189 | 1266030.149
74 | 2632588.6488 | 1266016.2624 | 2632582.7263 | 1266026.7372 | 2632580.4189 | 1266030.149
75 | 2632588.6488 | 1266016.2624 | 2632597.8611 | 1265997.7118
76 | 2632534.9384 | 1266213.8808 | 2632537.2914 | 1266211.5252
77 | 2632555.2314 | 1266195.1442 | 2632539.176 | 1266209.6384 | 2632537.2914 | 1266211.5252
78 | 2632562.6776 | 1266264.2536 | 2632544.7014 | 1266257.614 | 2632539.948 | 1266256.0152
79 | 2632555.2314 | 1266195.1442 | 2632556.1468 | 1266194.3178
80 | 2632583.1532 | 1266271.8022 | 2632566.8874 | 1266265.8085 | 2632562.6776 | 1266264.2536
81 | 2632609.63 | 1266145.0934 | 2632608.3499 | 1266146.2519 | 2632605.994 | 1266148.4253
82 | 2632575.7582 | 1266176.3194 | 2632560.9055 | 1266190.0218 | 2632556.1468 | 1266194.3178
83 | 2632575.7582 | 1266176.3194 | 2632582.2583 | 1266170.3228
84 | 2632590.2401 | 1266162.9591 | 2632605.994 | 1266148.4253
85 | 2632590.2401 | 1266162.9591 | 2632582.2583 | 1266170.3228
86 | 2632594.8705 | 1266254.8102 | 2632583.1532 | 1266271.8022
87 | 2632583.1532 | 1266271.8022 | 2632570.8756 | 1266291.6935
88 | 2632594.8705 | 1266254.8102 | 2632605.6802 | 1266259.0839 | 2632607.2939 | 1266260.4939
89 | 2632594.8705 | 1266254.8102 | 2632601.4375 | 1266246.3692
90 | 2632555.3289 | 1266316.8811 | 2632570.8756 | 1266291.6935
91 | 2632621.5799 | 1266267.1123 | 2632610.7899 | 1266263.5486 | 2632607.2939 | 1266260.4939
92 | 2632614.2856 | 1266232.9346 | 2632606.0768 | 1266240.4062 | 2632601.4375 | 1266246.3692
93 | 2632555.3289 | 1266316.8811 | 2632544.9682 | 1266313.3024
94 | 2632555.3289 | 1266316.8811 | 2632554.3554 | 1266318.5054
95 | 2632621.5799 | 1266267.1123 | 2632629.5474 | 1266269.7439
96 | 2632617.6608 | 1266229.8625 | 2632614.2856 | 1266232.9346
97 | 2632520.7951 | 1266304.9526 | 2632544.9682 | 1266313.3024
98 | 2632530.2323 | 1266360.2184 | 2632531.9348 | 1266355.9135 | 2632554.3554 | 1266318.5054
99 | 2632540.237 | 1266363.1001 | 2632558.9803 | 1266368.4989
100 | 2632530.2323 | 1266360.2184 | 2632540.237 | 1266363.1001
101 | 2632558.9803 | 1266368.4989 | 2632580.2922 | 1266374.6375
102 | 2632583.5084 | 1266375.5639 | 2632580.2922 | 1266374.6375
103 | 2632520.7951 | 1266304.9526 | 2632515.8405 | 1266303.2412
104 | 2632498.6013 | 1266297.2865 | 2632515.8405 | 1266303.2412
105 | 2632639.7001 | 1266211.4265 | 2632644.1295 | 1266205.4911 | 2632648.557 | 1266201.2348 | 2632649.3968 | 1266201.2394
106 | 2632639.7001 | 1266211.4265 | 2632628.7117 | 1266220.6184
107 | 2632617.6608 | 1266229.8625 | 2632628.7117 | 1266220.6184

## bus_geodata
| x | y | coords
0 | 2632386.4391 | 1266247.3938
1 | 2632385.2055 | 1266249.1395
2 | 2632388.8226 | 1266244.2109
3 | 2632375.1731 | 1266264.9288
4 | 2632373.0274 | 1266269.3347
5 | 2632420.7922 | 1266201.4275
6 | 2632426.334 | 1266193.9384
7 | 2632390.7052 | 1266192.1407
8 | 2632366.7875 | 1266288.2432
9 | 2632439.9153 | 1266175.5851
10 | 2632350.2064 | 1266180.1755
11 | 2632309.1802 | 1266283.4897
12 | 2632313.543 | 1266264.786
13 | 2632298.1715 | 1266316.9391
14 | 2632306.8223 | 1266263.6806
15 | 2632362.9727 | 1266332.4151
16 | 2632289.6997 | 1266260.8642
17 | 2632385.3593 | 1266335.5843
18 | 2632285.9046 | 1266258.2528
19 | 2632402.5852 | 1266291.4385
20 | 2632450.5378 | 1266162.8187
21 | 2632326.0056 | 1266173.2558
22 | 2632410.8142 | 1266267.8978
23 | 2632417.9397 | 1266252.1145
24 | 2632438.9558 | 1266277.3698
25 | 2632444.5536 | 1266206.6542
26 | 2632451.8885 | 1266280.515
27 | 2632447.7448 | 1266244.6387
28 | 2632461.0377 | 1266230.4575
29 | 2632471.8579 | 1266172.5091
30 | 2632478.6439 | 1266290.3929
31 | 2632478.8902 | 1266290.478
32 | 2632498.4567 | 1266297.2366
33 | 2632459.8236 | 1266167.0393
34 | 2632480.4711 | 1266160.9554
35 | 2632484.9782 | 1266154.9096
36 | 2632406.9989 | 1266146.5373
37 | 2632497.9516 | 1266137.5072
38 | 2632489.566 | 1266216.1372
39 | 2632478.6921 | 1266234.7815
40 | 2632376.9232 | 1266126.5051
41 | 2632387.2891 | 1266105.3244
42 | 2632498.2801 | 1266137.0665
43 | 2632522.8553 | 1266104.7426
44 | 2632539.5986 | 1266083.0324
45 | 2632551.3918 | 1266067.7406
46 | 2632439.4323 | 1266073.7745
47 | 2632437.0391 | 1266010.47
48 | 2632519.5695 | 1266037.5642
49 | 2632493.1289 | 1266217.4835
50 | 2632508.1128 | 1266223.145
51 | 2632520.7121 | 1266246.0406
52 | 2632527.4696 | 1266251.7074
53 | 2632524.8946 | 1266227.4615
54 | 2632653.5942 | 1266004.6062
55 | 2632654.7956 | 1266017.358
56 | 2632651.8656 | 1265986.0393
57 | 2632656.773 | 1266031.32
58 | 2632657.7577 | 1266044.6843
59 | 2632659.7437 | 1266060.8163
60 | 2632702.8737 | 1265989.2778
61 | 2632691.1447 | 1266053.8417
62 | 2632668.0216 | 1266107.8759
63 | 2632650.5412 | 1266113.6439
64 | 2632677.4864 | 1266139.6054
65 | 2632663.3514 | 1266081.326
66 | 2632630.1363 | 1266126.536
67 | 2632538.0804 | 1266048.9085
68 | 2632556.0558 | 1266061.693
69 | 2632551.608 | 1266067.4603
70 | 2632567.5555 | 1266047.5483
71 | 2632577.5269 | 1266034.4251
72 | 2632580.4189 | 1266030.149
73 | 2632597.8611 | 1265997.7118
74 | 2632588.6488 | 1266016.2624
75 | 2632534.9384 | 1266213.8808
76 | 2632537.2914 | 1266211.5252
77 | 2632539.948 | 1266256.0152
78 | 2632555.2314 | 1266195.1442
79 | 2632562.6776 | 1266264.2536
80 | 2632609.63 | 1266145.0934
81 | 2632556.1468 | 1266194.3178
82 | 2632575.7582 | 1266176.3194
83 | 2632605.994 | 1266148.4253
84 | 2632590.2401 | 1266162.9591
85 | 2632582.2583 | 1266170.3228
86 | 2632583.1532 | 1266271.8022
87 | 2632594.8705 | 1266254.8102
88 | 2632570.8756 | 1266291.6935
89 | 2632607.2939 | 1266260.4939
90 | 2632601.4375 | 1266246.3692
91 | 2632555.3289 | 1266316.8811
92 | 2632621.5799 | 1266267.1123
93 | 2632614.2856 | 1266232.9346
94 | 2632544.9682 | 1266313.3024
95 | 2632554.3554 | 1266318.5054
96 | 2632540.237 | 1266363.1001
97 | 2632558.9803 | 1266368.4989
98 | 2632530.2323 | 1266360.2184
99 | 2632580.2922 | 1266374.6375
100 | 2632583.5084 | 1266375.5639
101 | 2632520.7951 | 1266304.9526
102 | 2632515.8405 | 1266303.2412
103 | 2632649.3968 | 1266201.2394
104 | 2632639.7001 | 1266211.4265
105 | 2632628.7117 | 1266220.6184
106 | 2632617.6608 | 1266229.8625
107 | 2632629.5474 | 1266269.7439
108 | 2632498.6013 | 1266297.2865
109 | 2632471.8579 | 1266172.5091

## line_std_types
| c_nf_per_km | r_ohm_per_km | x_ohm_per_km | max_i_ka | type | q_mm2 | alpha | voltage_rating
NAYY 4x50 SE | 210 | 0.642 | 0.083 | 0.142 | cs | 50 | 0.00403 | LV
NAYY 4x120 SE | 264 | 0.225 | 0.08 | 0.242 | cs | 120 | 0.00403 | LV
NAYY 4x150 SE | 261 | 0.208 | 0.08 | 0.27 | cs | 150 | 0.00403 | LV
NA2XS2Y 1x95 RM/25 12/20 kV | 216 | 0.313 | 0.132 | 0.252 | cs | 95 | 0.00403 | MV
NA2XS2Y 1x185 RM/25 12/20 kV | 273 | 0.161 | 0.117 | 0.362 | cs | 185 | 0.00403 | MV
NA2XS2Y 1x240 RM/25 12/20 kV | 304 | 0.122 | 0.112 | 0.421 | cs | 240 | 0.00403 | MV
NA2XS2Y 1x95 RM/25 6/10 kV | 315 | 0.313 | 0.123 | 0.249 | cs | 95 | 0.00403 | MV
NA2XS2Y 1x185 RM/25 6/10 kV | 406 | 0.161 | 0.11 | 0.358 | cs | 185 | 0.00403 | MV
NA2XS2Y 1x240 RM/25 6/10 kV | 456 | 0.122 | 0.105 | 0.416 | cs | 240 | 0.00403 | MV
NA2XS2Y 1x150 RM/25 12/20 kV | 250 | 0.206 | 0.116 | 0.319 | cs | 150 | 0.00403 | MV
NA2XS2Y 1x120 RM/25 12/20 kV | 230 | 0.253 | 0.119 | 0.283 | cs | 120 | 0.00403 | MV
NA2XS2Y 1x70 RM/25 12/20 kV | 190 | 0.443 | 0.132 | 0.22 | cs | 70 | 0.00403 | MV
NA2XS2Y 1x150 RM/25 6/10 kV | 360 | 0.206 | 0.11 | 0.315 | cs | 150 | 0.00403 | MV
NA2XS2Y 1x120 RM/25 6/10 kV | 340 | 0.253 | 0.113 | 0.28 | cs | 120 | 0.00403 | MV
NA2XS2Y 1x70 RM/25 6/10 kV | 280 | 0.443 | 0.123 | 0.217 | cs | 70 | 0.00403 | MV
N2XS(FL)2Y 1x120 RM/35 64/110 kV | 112 | 0.153 | 0.166 | 0.366 | cs | 120 | 0.00393 | HV
N2XS(FL)2Y 1x185 RM/35 64/110 kV | 125 | 0.099 | 0.156 | 0.457 | cs | 185 | 0.00393 | HV
N2XS(FL)2Y 1x240 RM/35 64/110 kV | 135 | 0.075 | 0.149 | 0.526 | cs | 240 | 0.00393 | HV
N2XS(FL)2Y 1x300 RM/35 64/110 kV | 144 | 0.06 | 0.144 | 0.588 | cs | 300 | 0.00393 | HV
15-AL1/3-ST1A 0.4 | 11 | 1.8769 | 0.35 | 0.105 | ol | 16 | 0.00403 | LV
24-AL1/4-ST1A 0.4 | 11.25 | 1.2012 | 0.335 | 0.14 | ol | 24 | 0.00403 | LV
48-AL1/8-ST1A 0.4 | 12.2 | 0.5939 | 0.3 | 0.21 | ol | 48 | 0.00403 | LV
94-AL1/15-ST1A 0.4 | 13.2 | 0.306 | 0.29 | 0.35 | ol | 94 | 0.00403 | LV
34-AL1/6-ST1A 10.0 | 9.7 | 0.8342 | 0.36 | 0.17 | ol | 34 | 0.00403 | MV
48-AL1/8-ST1A 10.0 | 10.1 | 0.5939 | 0.35 | 0.21 | ol | 48 | 0.00403 | MV
70-AL1/11-ST1A 10.0 | 10.4 | 0.4132 | 0.339 | 0.29 | ol | 70 | 0.00403 | MV
94-AL1/15-ST1A 10.0 | 10.75 | 0.306 | 0.33 | 0.35 | ol | 94 | 0.00403 | MV
122-AL1/20-ST1A 10.0 | 11.1 | 0.2376 | 0.323 | 0.41 | ol | 122 | 0.00403 | MV
149-AL1/24-ST1A 10.0 | 11.25 | 0.194 | 0.315 | 0.47 | ol | 149 | 0.00403 | MV
34-AL1/6-ST1A 20.0 | 9.15 | 0.8342 | 0.382 | 0.17 | ol | 34 | 0.00403 | MV
48-AL1/8-ST1A 20.0 | 9.5 | 0.5939 | 0.372 | 0.21 | ol | 48 | 0.00403 | MV
70-AL1/11-ST1A 20.0 | 9.7 | 0.4132 | 0.36 | 0.29 | ol | 70 | 0.00403 | MV
94-AL1/15-ST1A 20.0 | 10 | 0.306 | 0.35 | 0.35 | ol | 94 | 0.00403 | MV
122-AL1/20-ST1A 20.0 | 10.3 | 0.2376 | 0.344 | 0.41 | ol | 122 | 0.00403 | MV
149-AL1/24-ST1A 20.0 | 10.5 | 0.194 | 0.337 | 0.47 | ol | 149 | 0.00403 | MV
184-AL1/30-ST1A 20.0 | 10.75 | 0.1571 | 0.33 | 0.535 | ol | 184 | 0.00403 | MV
243-AL1/39-ST1A 20.0 | 11 | 0.1188 | 0.32 | 0.645 | ol | 243 | 0.00403 | MV
48-AL1/8-ST1A 110.0 | 8 | 0.5939 | 0.46 | 0.21 | ol | 48 | 0.00403 | HV
70-AL1/11-ST1A 110.0 | 8.4 | 0.4132 | 0.45 | 0.29 | ol | 70 | 0.00403 | HV
94-AL1/15-ST1A 110.0 | 8.65 | 0.306 | 0.44 | 0.35 | ol | 94 | 0.00403 | HV
122-AL1/20-ST1A 110.0 | 8.5 | 0.2376 | 0.43 | 0.41 | ol | 122 | 0.00403 | HV
149-AL1/24-ST1A 110.0 | 8.75 | 0.194 | 0.41 | 0.47 | ol | 149 | 0.00403 | HV
184-AL1/30-ST1A 110.0 | 8.8 | 0.1571 | 0.4 | 0.535 | ol | 184 | 0.00403 | HV
243-AL1/39-ST1A 110.0 | 9 | 0.1188 | 0.39 | 0.645 | ol | 243 | 0.00403 | HV
305-AL1/39-ST1A 110.0 | 9.2 | 0.0949 | 0.38 | 0.74 | ol | 305 | 0.00403 | HV
490-AL1/64-ST1A 110.0 | 9.75 | 0.059 | 0.37 | 0.96 | ol | 490 | 0.00403 | HV
679-AL1/86-ST1A 110.0 | 9.95 | 0.042 | 0.36 | 1.15 | ol | 679 | 0.00403 | HV
490-AL1/64-ST1A 220.0 | 10 | 0.059 | 0.285 | 0.96 | ol | 490 | 0.00403 | HV
679-AL1/86-ST1A 220.0 | 11.7 | 0.042 | 0.275 | 1.15 | ol | 679 | 0.00403 | HV
490-AL1/64-ST1A 380.0 | 11 | 0.059 | 0.253 | 0.96 | ol | 490 | 0.00403 | HV
679-AL1/86-ST1A 380.0 | 14.6 | 0.042 | 0.25 | 1.15 | ol | 679 | 0.00403 | HV

## trafo_std_types
| i0_percent | pfe_kw | vkr_percent | sn_mva | vn_lv_kv | vn_hv_kv | vk_percent | shift_degree | vector_group | tap_side | tap_neutral | tap_min | tap_max | tap_step_degree | tap_step_percent | tap_phase_shifter
160 MVA 380/110 kV | 0.06 | 60 | 0.25 | 160 | 110 | 380 | 12.2 | 0 | Yy0 | hv | 0 | -9 | 9 | 0 | 1.5 | FALSE
100 MVA 220/110 kV | 0.06 | 55 | 0.26 | 100 | 110 | 220 | 12 | 0 | Yy0 | hv | 0 | -9 | 9 | 0 | 1.5 | FALSE
63 MVA 110/20 kV | 0.04 | 22 | 0.32 | 63 | 20 | 110 | 18 | 150 | YNd5 | hv | 0 | -9 | 9 | 0 | 1.5 | FALSE
40 MVA 110/20 kV | 0.05 | 18 | 0.34 | 40 | 20 | 110 | 16.2 | 150 | YNd5 | hv | 0 | -9 | 9 | 0 | 1.5 | FALSE
25 MVA 110/20 kV | 0.07 | 14 | 0.41 | 25 | 20 | 110 | 12 | 150 | YNd5 | hv | 0 | -9 | 9 | 0 | 1.5 | FALSE
63 MVA 110/10 kV | 0.04 | 22 | 0.32 | 63 | 10 | 110 | 18 | 150 | YNd5 | hv | 0 | -9 | 9 | 0 | 1.5 | FALSE
40 MVA 110/10 kV | 0.05 | 18 | 0.34 | 40 | 10 | 110 | 16.2 | 150 | YNd5 | hv | 0 | -9 | 9 | 0 | 1.5 | FALSE
25 MVA 110/10 kV | 0.07 | 14 | 0.41 | 25 | 10 | 110 | 12 | 150 | YNd5 | hv | 0 | -9 | 9 | 0 | 1.5 | FALSE
0.25 MVA 20/0.4 kV | 0.32 | 0.8 | 1.44 | 0.25 | 0.4 | 20 | 6 | 150 | Yzn5 | hv | 0 | -2 | 2 | 0 | 2.5 | FALSE
0.4 MVA 20/0.4 kV | 0.3375 | 1.35 | 1.425 | 0.4 | 0.4 | 20 | 6 | 150 | Dyn5 | hv | 0 | -2 | 2 | 0 | 2.5 | FALSE
0.63 MVA 20/0.4 kV | 0.2619 | 1.65 | 1.206 | 0.63 | 0.4 | 20 | 6 | 150 | Dyn5 | hv | 0 | -2 | 2 | 0 | 2.5 | FALSE
0.25 MVA 10/0.4 kV | 0.24 | 0.6 | 1.2 | 0.25 | 0.4 | 10 | 4 | 150 | Dyn5 | hv | 0 | -2 | 2 | 0 | 2.5 | FALSE
0.4 MVA 10/0.4 kV | 0.2375 | 0.95 | 1.325 | 0.4 | 0.4 | 10 | 4 | 150 | Dyn5 | hv | 0 | -2 | 2 | 0 | 2.5 | FALSE
0.63 MVA 10/0.4 kV | 0.1873 | 1.18 | 1.0794 | 0.63 | 0.4 | 10 | 4 | 150 | Dyn5 | hv | 0 | -2 | 2 | 0 | 2.5 | FALSE

## trafo3w_std_types
| sn_hv_mva | sn_mv_mva | sn_lv_mva | vn_hv_kv | vn_mv_kv | vn_lv_kv | vk_hv_percent | vk_mv_percent | vk_lv_percent | vkr_hv_percent | vkr_mv_percent | vkr_lv_percent | pfe_kw | i0_percent | shift_mv_degree | shift_lv_degree | vector_group | tap_side | tap_neutral | tap_min | tap_max | tap_step_percent
63/25/38 MVA 110/20/10 kV | 63 | 25 | 38 | 110 | 20 | 10 | 10.4 | 10.4 | 10.4 | 0.28 | 0.32 | 0.35 | 35 | 0.89 | 0 | 0 | YN0yn0yn0 | hv | 0 | -10 | 10 | 1.2
63/25/38 MVA 110/10/10 kV | 63 | 25 | 38 | 110 | 10 | 10 | 10.4 | 10.4 | 10.4 | 0.28 | 0.32 | 0.35 | 35 | 0.89 | 0 | 0 | YN0yn0yn0 | hv | 0 | -10 | 10 | 1.2

## fuse_std_types
| fuse_type | i_rated_a | t_avg | t_min | t_total | x_avg | x_min | x_total
HV 100A | HV 100A | 100 | 0 | [10.0, 3.64, 0.854, 0.281, 0.1, 0.0531, 0.022, 0.01] | [10.0, 4.267, 1.21, 0.403, 0.1, 0.058, 0.022, 0.01] | 0 | [300.0, 350.0, 450.0, 550.0, 700.0, 850.0, 1200.0, 1752.0] | [600.0, 700.0, 900.0, 1150.0, 1665.0, 2000.0, 3000.0, 4313.0]
HV 10A | HV 10A | 10 | 0 | [10.0, 1675.0, 0.344, 0.156, 0.1, 0.0417, 0.0171, 0.01] | [10.0, 1.3, 0.3, 0.155, 0.1, 0.0555, 0.023, 0.01] | 0 | [30.0, 32.0, 35.0, 37.0, 39.0, 50.0, 70.0, 88.0] | [60.0, 70.0, 80.0, 87.0, 94.0, 110.0, 150.0, 216.0]
HV 125A | HV 125A | 125 | 0 | [10.0, 1.82, 0.344, 0.1, 0.0467, 0.0269, 0.01] | [10.0, 2.478, 0.426, 0.1, 0.0427, 0.0211, 0.01] | 0 | [375.0, 500.0, 700.0, 925.0, 1200.0, 1500.0, 2341.0] | [750.0, 1000.0, 1500.0, 2200.0, 3000.0, 4000.0, 5765.0]
HV 160A | HV 160A | 160 | 0 | [10.0, 4.15, 1.03, 0.198, 0.1, 0.051, 0.0172, 0.01] | [10.0, 2.3, 0.734, 0.274, 0.1, 0.046, 0.0177, 0.01] | 0 | [480.0, 550.0, 700.0, 1000.0, 1260.0, 1600.0, 2500.0, 3227.0] | [960.0, 1300.0, 1700.0, 2200.0, 2996.0, 4000.0, 6000.0, 7946.0]
HV 16A | HV 16A | 16 | 0 | [10.0, 0.352, 0.164, 0.1, 0.0649, 0.0342, 0.01] | [10.0, 2.34, 0.722, 0.181, 0.1, 0.055, 0.0296, 0.01] | 0 | [48.0, 60.0, 65.0, 71.0, 80.0, 100.0, 162.0] | [96.0, 110.0, 125.0, 150.0, 168.0, 200.0, 250.0, 398.0]
HV 200A | HV 200A | 200 | 0 | [10.0, 4.267, 1.21, 0.403, 0.1, 0.058, 0.022, 0.01] | [10.0, 3.73, 1.654, 0.328, 0.1, 0.0531, 0.019, 0.01] | 0 | [600.0, 700.0, 900.0, 1150.0, 1665.0, 2000.0, 3000.0, 4313.0] | [1200.0, 1500.0, 1800.0, 2700.0, 3960.0, 5000.0, 7500.0, 10620.0]
HV 20A | HV 20A | 20 | 0 | [10.0, 1.3, 0.3, 0.155, 0.1, 0.0555, 0.023, 0.01] | [10.0, 1.3, 0.161, 0.1, 0.0611, 0.0399, 0.0141, 0.01] | 0 | [60.0, 70.0, 80.0, 87.0, 94.0, 110.0, 150.0, 216.0] | [120.0, 150.0, 200.0, 223.0, 260.0, 300.0, 450.0, 532.0]
HV 25A | HV 25A | 25 | 0 | [10.0, 2.512, 0.833, 0.299, 0.1, 0.0372, 0.0223, 0.01] | [10.0, 3.125, 0.597, 0.198, 0.1, 0.0378, 0.022, 0.01] | 0 | [75.0, 82.0, 90.0, 100.0, 124.0, 170.0, 200.0, 289.0] | [150.0, 170.0, 210.0, 250.0, 294.0, 400.0, 500.0, 711.0]
HV 31.5A | HV 31.5A | 31.5 | 0 | [10.0, 2.34, 0.722, 0.181, 0.1, 0.055, 0.0296, 0.01] | [10.0, 2.84, 0.368, 0.164, 0.1, 0.0621, 0.0378, 0.0195, 0.01] | 0 | [95.0, 110.0, 125.0, 150.0, 165.0, 200.0, 250.0, 390.0] | [189.0, 220.0, 300.0, 350.0, 393.0, 450.0, 530.0, 700.0, 960.0]
HV 40A | HV 40A | 40 | 0 | [10.0, 1.3, 0.161, 0.1, 0.0611, 0.0399, 0.0141, 0.01] | [10.0, 2.05, 0.369, 0.198, 0.1, 0.051, 0.0298, 0.01] | 0 | [120.0, 150.0, 200.0, 223.0, 260.0, 300.0, 450.0, 532.0] | [240.0, 300.0, 400.0, 450.0, 530.0, 650.0, 800.0, 1311.0]
HV 50A | HV 50A | 50 | 0 | [10.0, 3.215, 0.597, 0.198, 0.1, 0.0378, 0.022, 0.01] | [10.0, 3.64, 0.854, 0.281, 0.1, 0.0531, 0.022, 0.01] | 0 | [150.0, 170.0, 210.0, 250.0, 294.0, 400.0, 500.0, 711.0] | [300.0, 350.0, 450.0, 550.0, 700.0, 850.0, 1200.0, 1752.0]
HV 6.3A | HV 6.3A | 6.3 | 0 | [10.0, 1.39, 0.344, 0.168, 0.1, 0.056, 0.0263, 0.01] | [10.0, 1.711, 0.516, 0.198, 0.1, 0.0634, 0.0303, 0.01] | 0 | [19.0, 19.5, 20.4, 20.8, 22.0, 25.0, 32.0, 48.0] | [38.0, 40.0, 43.0, 48.0, 53.0, 60.0, 75.0, 118.0]
HV 63A | HV 63A | 63 | 0 | [10.0, 2.84, 0.368, 0.164, 0.1, 0.0621, 0.0378, 0.0195, 0.01] | [10.0, 1.82, 0.344, 0.1, 0.0467, 0.0269, 0.01] | 0 | [189.0, 220.0, 300.0, 350.0, 393.0, 450.0, 530.0, 700.0, 961.0] | [378.0, 500.0, 700.0, 934.0, 1200.0, 1500.0, 2366.0]
HV 80A | HV 80A | 80 | 0 | [10.0, 2.05, 0.369, 0.198, 0.1, 0.051, 0.0298, 0.01] | [10.0, 4.15, 1.03, 0.198, 0.1, 0.051, 0.0172, 0.01] | 0 | [240.0, 300.0, 400.0, 450.0, 530.0, 650.0, 800.0, 1311.0] | [480.0, 550.0, 700.0, 1000.0, 1260.0, 1600.0, 2500.0, 3227.0]
Siemens NH-1-100 | Siemens NH-1-100 | 100 | [5400.0, 2000.0, 400.0, 20.0, 1.0, 0.2, 0.012, 0.004] | 0 | 0 | [150.0, 190.0, 250.0, 430.0, 900.0, 1250.0, 2700.0, 3600.0] | 0 | 0
Siemens NH-1-125 | Siemens NH-1-125 | 125 | [4800.0, 120.0, 7.0, 0.1, 0.004] | 0 | 0 | [180.0, 400.0, 740.0, 2000.0, 4250.0] | 0 | 0
Siemens NH-1-16 | Siemens NH-1-16 | 16 | [4000.0, 400.0, 2.0, 0.1, 0.04, 0.01] | 0 | 0 | [26.0, 35.0, 75.0, 150.0, 200.0, 300.0] | 0 | 0
Siemens NH-1-160 | Siemens NH-1-160 | 160 | [4800.0, 120.0, 7.0, 0.1, 0.004] | 0 | 0 | [210.0, 500.0, 900.0, 2300.0, 5000.0] | 0 | 0
Siemens NH-1-25 | Siemens NH-1-25 | 25 | [4000.0, 1000.0, 10.0, 0.2, 0.02, 0.01] | 0 | 0 | [40.0, 50.0, 100.0, 210.0, 400.0, 500.0] | 0 | 0
Siemens NH-1-50 | Siemens NH-1-50 | 50 | [4000.0, 40.0, 4.0, 1.0, 0.02, 0.01] | 0 | 0 | [86.0, 200.0, 300.0, 400.0, 1000.0, 1280.0] | 0 | 0
Siemens NH-1-63 | Siemens NH-1-63 | 63 | [4000.0, 100.0, 10.0, 2.0, 0.04, 0.01] | 0 | 0 | [100.0, 200.0, 300.0, 400.0, 1000.0, 1500.0] | 0 | 0
Siemens NH-1-80 | Siemens NH-1-80 | 80 | [4800.0, 120.0, 7.0, 0.1, 0.01] | 0 | 0 | [150.58, 250.0, 450.0, 1150.0, 2470.0] | 0 | 0
Siemens NH-2-1000 | Siemens NH-2-1000 | 1000 | [4800.0, 120.0, 7.0, 0.1, 0.004] | 0 | 0 | [1900.0, 3500.0, 8400.0, 24000.0, 52000.0] | 0 | 0
Siemens NH-2-200 | Siemens NH-2-200 | 200 | [4800.0, 120.0, 7.0, 0.1, 0.004] | 0 | 0 | [280.0, 650.0, 1200.0, 3000.0, 7000.0] | 0 | 0
Siemens NH-2-224 | Siemens NH-2-224 | 224 | [4800.0, 120.0, 7.0, 0.2, 0.04, 0.004] | 0 | 0 | [400.0, 750.0, 1453.0, 3025.0, 4315.0, 7600.0] | 0 | 0
Siemens NH-2-250 | Siemens NH-2-250 | 250 | [4800.0, 120.0, 7.0, 0.1, 0.004] | 0 | 0 | [450.0, 800.0, 1650.0, 4000.0, 8500.0] | 0 | 0
Siemens NH-2-315 | Siemens NH-2-315 | 315 | [4800.0, 120.0, 7.0, 0.1, 0.004] | 0 | 0 | [550.0, 920.0, 1900.0, 5000.0, 11000.0] | 0 | 0
Siemens NH-2-355 | Siemens NH-2-355 | 355 | [4800.0, 120.0, 6.0, 0.1, 0.004] | 0 | 0 | [650.0, 1116.27, 2350.0, 5840.0, 12790.0] | 0 | 0
Siemens NH-2-400 | Siemens NH-2-400 | 400 | [4800.0, 120.0, 7.0, 0.1, 0.004] | 0 | 0 | [720.0, 1350.0, 2800.0, 6500.0, 15000.0] | 0 | 0
Siemens NH-2-425 | Siemens NH-2-425 | 425 | [4800.0, 120.0, 7.0, 0.1, 0.004] | 0 | 0 | [850.0, 1500.0, 3050.0, 7500.0, 16500.0] | 0 | 0
Siemens NH-2-630 | Siemens NH-2-630 | 630 | [4800.0, 120.0, 7.0, 0.1, 0.004] | 0 | 0 | [1200.0, 2000.0, 4800.0, 12000.0, 26000.0] | 0 | 0

## dtypes
| element | column | dtype
0 | bus | name | object
1 | bus | vn_kv | float64
2 | bus | type | object
3 | bus | zone | object
4 | bus | in_service | bool
5 | load | name | object
6 | load | bus | uint32
7 | load | p_mw | float64
8 | load | q_mvar | float64
9 | load | const_z_percent | float64
10 | load | const_i_percent | float64
11 | load | sn_mva | float64
12 | load | scaling | float64
13 | load | in_service | bool
14 | load | type | object
15 | ext_grid | name | object
16 | ext_grid | bus | uint32
17 | ext_grid | vm_pu | float64
18 | ext_grid | va_degree | float64
19 | ext_grid | slack_weight | float64
20 | ext_grid | in_service | bool
21 | line | name | object
22 | line | std_type | object
23 | line | from_bus | uint32
24 | line | to_bus | uint32
25 | line | length_km | float64
26 | line | r_ohm_per_km | float64
27 | line | x_ohm_per_km | float64
28 | line | c_nf_per_km | float64
29 | line | g_us_per_km | float64
30 | line | max_i_ka | float64
31 | line | df | float64
32 | line | parallel | uint32
33 | line | type | object
34 | line | in_service | bool
35 | trafo | name | object
36 | trafo | std_type | object
37 | trafo | hv_bus | uint32
38 | trafo | lv_bus | uint32
39 | trafo | sn_mva | float64
40 | trafo | vn_hv_kv | float64
41 | trafo | vn_lv_kv | float64
42 | trafo | vk_percent | float64
43 | trafo | vkr_percent | float64
44 | trafo | pfe_kw | float64
45 | trafo | i0_percent | float64
46 | trafo | shift_degree | float64
47 | trafo | tap_side | object
48 | trafo | tap_neutral | int32
49 | trafo | tap_min | int32
50 | trafo | tap_max | int32
51 | trafo | tap_step_percent | float64
52 | trafo | tap_step_degree | float64
53 | trafo | tap_pos | int32
54 | trafo | tap_phase_shifter | bool
55 | trafo | parallel | uint32
56 | trafo | df | float64
57 | trafo | in_service | bool
58 | line_geodata | coords | object
59 | bus_geodata | x | float64
60 | bus_geodata | y | float64
61 | bus_geodata | coords | object

## parameters
| version | format_version | converged | OPF_converged | name | f_hz | sn_mva
0 | 2.14.6 | 2.14.0 | FALSE | FALSE |  | 50 | 1