## bus
| name | vn_kv | type | zone | in_service
0 | bus_LV_4263-5_0_5_node_0 | 0.4 | n |  | TRUE
1 | bus_LV_4263-5_0_5_node_1 | 0.4 | n |  | TRUE
2 | bus_LV_4263-5_0_5_node_2 | 0.4 | n |  | TRUE
3 | bus_LV_4263-5_0_5_node_3 | 0.4 | n |  | TRUE
4 | bus_LV_4263-5_0_5_node_16 | 0.4 | n |  | TRUE
5 | bus_LV_4263-5_0_5_node_8 | 0.4 | n |  | TRUE
6 | bus_LV_4263-5_0_5_node_23 | 0.4 | n |  | TRUE
7 | bus_LV_4263-5_0_5_node_19 | 0.4 | n |  | TRUE
8 | bus_LV_4263-5_0_5_node_6 | 0.4 | n |  | TRUE
9 | bus_LV_4263-5_0_5_node_13 | 0.4 | n |  | TRUE
10 | bus_LV_4263-5_0_5_node_25 | 0.4 | n |  | TRUE
11 | bus_LV_4263-5_0_5_node_39 | 0.4 | n |  | TRUE
12 | bus_LV_4263-5_0_5_node_5 | 0.4 | n |  | TRUE
13 | bus_LV_4263-5_0_5_node_7 | 0.4 | n |  | TRUE
14 | bus_LV_4263-5_0_5_node_9 | 0.4 | n |  | TRUE
15 | bus_LV_4263-5_0_5_node_12 | 0.4 | n |  | TRUE
16 | bus_LV_4263-5_0_5_node_10 | 0.4 | n |  | TRUE
17 | bus_LV_4263-5_0_5_node_14 | 0.4 | n |  | TRUE
18 | bus_LV_4263-5_0_5_node_15 | 0.4 | n |  | TRUE
19 | bus_LV_4263-5_0_5_node_27 | 0.4 | n |  | TRUE
20 | bus_LV_4263-5_0_5_node_24 | 0.4 | n |  | TRUE
21 | bus_LV_4263-5_0_5_node_17 | 0.4 | n |  | TRUE
22 | bus_LV_4263-5_0_5_node_18 | 0.4 | n |  | TRUE
23 | bus_LV_4263-5_0_5_node_20 | 0.4 | n |  | TRUE
24 | bus_LV_4263-5_0_5_node_21 | 0.4 | n |  | TRUE
25 | bus_LV_4263-5_0_5_node_29 | 0.4 | n |  | TRUE
26 | bus_LV_4263-5_0_5_node_22 | 0.4 | n |  | TRUE
27 | bus_LV_4263-5_0_5_node_45 | 0.4 | n |  | TRUE
28 | bus_LV_4263-5_0_5_node_30 | 0.4 | n |  | TRUE
29 | bus_LV_4263-5_0_5_node_28 | 0.4 | n |  | TRUE
30 | bus_LV_4263-5_0_5_node_43 | 0.4 | n |  | TRUE
31 | bus_LV_4263-5_0_5_node_26 | 0.4 | n |  | TRUE
32 | bus_LV_4263-5_0_5_node_31 | 0.4 | n |  | TRUE
33 | bus_LV_4263-5_0_5_node_37 | 0.4 | n |  | TRUE
34 | bus_LV_4263-5_0_5_node_38 | 0.4 | n |  | TRUE
35 | bus_LV_4263-5_0_5_node_90 | 0.4 | n |  | TRUE
36 | bus_LV_4263-5_0_5_node_32 | 0.4 | n |  | TRUE
37 | bus_LV_4263-5_0_5_node_33 | 0.4 | n |  | TRUE
38 | bus_LV_4263-5_0_5_node_34 | 0.4 | n |  | TRUE
39 | bus_LV_4263-5_0_5_node_35 | 0.4 | n |  | TRUE
40 | bus_LV_4263-5_0_5_node_36 | 0.4 | n |  | TRUE
41 | bus_LV_4263-5_0_5_node_48 | 0.4 | n |  | TRUE
42 | bus_LV_4263-5_0_5_node_46 | 0.4 | n |  | TRUE
43 | bus_LV_4263-5_0_5_node_54 | 0.4 | n |  | TRUE
44 | bus_LV_4263-5_0_5_node_44 | 0.4 | n |  | TRUE
45 | bus_LV_4263-5_0_5_node_87 | 0.4 | n |  | TRUE
46 | bus_LV_4263-5_0_5_node_41 | 0.4 | n |  | TRUE
47 | bus_LV_4263-5_0_5_node_42 | 0.4 | n |  | TRUE
48 | bus_LV_4263-5_0_5_node_47 | 0.4 | n |  | TRUE
49 | bus_LV_4263-5_0_5_node_84 | 0.4 | n |  | TRUE
50 | bus_LV_4263-5_0_5_node_83 | 0.4 | n |  | TRUE
51 | bus_LV_4263-5_0_5_node_53 | 0.4 | n |  | TRUE
52 | bus_LV_4263-5_0_5_node_68 | 0.4 | n |  | TRUE
53 | bus_LV_4263-5_0_5_node_78 | 0.4 | n |  | TRUE
54 | bus_LV_4263-5_0_5_node_55 | 0.4 | n |  | TRUE
55 | bus_LV_4263-5_0_5_node_49 | 0.4 | n |  | TRUE
56 | bus_LV_4263-5_0_5_node_50 | 0.4 | n |  | TRUE
57 | bus_LV_4263-5_0_5_node_51 | 0.4 | n |  | TRUE
58 | bus_LV_4263-5_0_5_node_52 | 0.4 | n |  | TRUE
59 | bus_LV_4263-5_0_5_node_74 | 0.4 | n |  | TRUE
60 | bus_LV_4263-5_0_5_node_61 | 0.4 | n |  | TRUE
61 | bus_LV_4263-5_0_5_node_62 | 0.4 | n |  | TRUE
62 | bus_LV_4263-5_0_5_node_60 | 0.4 | n |  | TRUE
63 | bus_LV_4263-5_0_5_node_56 | 0.4 | n |  | TRUE
64 | bus_LV_4263-5_0_5_node_57 | 0.4 | n |  | TRUE
65 | bus_LV_4263-5_0_5_node_58 | 0.4 | n |  | TRUE
66 | bus_LV_4263-5_0_5_node_59 | 0.4 | n |  | TRUE
67 | bus_LV_4263-5_0_5_node_64 | 0.4 | n |  | TRUE
68 | bus_LV_4263-5_0_5_node_65 | 0.4 | n |  | TRUE
69 | bus_LV_4263-5_0_5_node_66 | 0.4 | n |  | TRUE
70 | bus_LV_4263-5_0_5_node_67 | 0.4 | n |  | TRUE
71 | bus_LV_4263-5_0_5_node_70 | 0.4 | n |  | TRUE
72 | bus_LV_4263-5_0_5_node_69 | 0.4 | n |  | TRUE
73 | bus_LV_4263-5_0_5_node_77 | 0.4 | n |  | TRUE
74 | bus_LV_4263-5_0_5_node_117 | 0.4 | n |  | TRUE
75 | bus_LV_4263-5_0_5_node_71 | 0.4 | n |  | TRUE
76 | bus_LV_4263-5_0_5_node_80 | 0.4 | n |  | TRUE
77 | bus_LV_4263-5_0_5_node_75 | 0.4 | n |  | TRUE
78 | bus_LV_4263-5_0_5_node_116 | 0.4 | n |  | TRUE
79 | bus_LV_4263-5_0_5_node_72 | 0.4 | n |  | TRUE
80 | bus_LV_4263-5_0_5_node_76 | 0.4 | n |  | TRUE
81 | bus_LV_4263-5_0_5_node_79 | 0.4 | n |  | TRUE
82 | bus_LV_4263-5_0_5_node_81 | 0.4 | n |  | TRUE
83 | bus_LV_4263-5_0_5_node_93 | 0.4 | n |  | TRUE
84 | bus_LV_4263-5_0_5_node_82 | 0.4 | n |  | TRUE
85 | bus_LV_4263-5_0_5_node_94 | 0.4 | n |  | TRUE
86 | bus_LV_4263-5_0_5_node_92 | 0.4 | n |  | TRUE
87 | bus_LV_4263-5_0_5_node_97 | 0.4 | n |  | TRUE
88 | bus_LV_4263-5_0_5_node_91 | 0.4 | n |  | TRUE
89 | bus_LV_4263-5_0_5_node_85 | 0.4 | n |  | TRUE
90 | bus_LV_4263-5_0_5_node_86 | 0.4 | n |  | TRUE
91 | bus_LV_4263-5_0_5_node_88 | 0.4 | n |  | TRUE
92 | bus_LV_4263-5_0_5_node_89 | 0.4 | n |  | TRUE
93 | bus_LV_4263-5_0_5_node_101 | 0.4 | n |  | TRUE
94 | bus_LV_4263-5_0_5_node_102 | 0.4 | n |  | TRUE
95 | bus_LV_4263-5_0_5_node_103 | 0.4 | n |  | TRUE
96 | bus_LV_4263-5_0_5_node_100 | 0.4 | n |  | TRUE
97 | bus_LV_4263-5_0_5_node_95 | 0.4 | n |  | TRUE
98 | bus_LV_4263-5_0_5_node_96 | 0.4 | n |  | TRUE
99 | bus_LV_4263-5_0_5_node_99 | 0.4 | n |  | TRUE
100 | bus_LV_4263-5_0_5_node_104 | 0.4 | n |  | TRUE
101 | bus_LV_4263-5_0_5_node_114 | 0.4 | n |  | TRUE
102 | bus_LV_4263-5_0_5_node_111 | 0.4 | n |  | TRUE
103 | bus_LV_4263-5_0_5_node_112 | 0.4 | n |  | TRUE
104 | bus_LV_4263-5_0_5_node_115 | 0.4 | n |  | TRUE
105 | bus_LV_4263-5_0_5_node_105 | 0.4 | n |  | TRUE
106 | bus_LV_4263-5_0_5_node_106 | 0.4 | n |  | TRUE
107 | bus_LV_4263-5_0_5_node_107 | 0.4 | n |  | TRUE
108 | bus_LV_4263-5_0_5_node_109 | 0.4 | n |  | TRUE
109 | bus_LV_4263-5_0_5_node_110 | 0.4 | n |  | TRUE
110 | bus_MV_298_0_node_86 | 20 | n |  | TRUE

## load
| name | bus | p_mw | q_mvar | const_z_percent | const_i_percent | sn_mva | scaling | in_service | type
0 | LV_4263-5_0_5_load_0 | 0 | 0.00080871 | 0.00020268 | 0 | 0 |  | 1 | TRUE | wye
1 | LV_4263-5_0_5_load_1 | 1 | 0.0092464 | 0.0023174 | 0 | 0 |  | 1 | TRUE | wye
2 | LV_4263-5_0_5_load_2 | 2 | 0.002525 | 0.00063282 | 0 | 0 |  | 1 | TRUE | wye
3 | LV_4263-5_0_5_load_8 | 5 | 0.0021213 | 0.00053165 | 0 | 0 |  | 1 | TRUE | wye
4 | LV_4263-5_0_5_load_23 | 6 | 0.0026478 | 0.00066361 | 0 | 0 |  | 1 | TRUE | wye
5 | LV_4263-5_0_5_load_19 | 7 | 0.00462 | 0.0011579 | 0 | 0 |  | 1 | TRUE | wye
6 | LV_4263-5_0_5_load_6 | 8 | 0.00065021 | 0.00016296 | 0 | 0 |  | 1 | TRUE | wye
7 | LV_4263-5_0_5_load_39 | 11 | 0.0052228 | 0.001309 | 0 | 0 |  | 1 | TRUE | wye
8 | LV_4263-5_0_5_load_5 | 12 | 0.0025659 | 0.00064306 | 0 | 0 |  | 1 | TRUE | wye
9 | LV_4263-5_0_5_load_7 | 13 | 0.0032241 | 0.00080804 | 0 | 0 |  | 1 | TRUE | wye
10 | LV_4263-5_0_5_load_12 | 15 | 0.00037547 | 9.4102e-05 | 0 | 0 |  | 1 | TRUE | wye
11 | LV_4263-5_0_5_load_10 | 16 | 0.001496 | 0.00037492 | 0 | 0 |  | 1 | TRUE | wye
12 | LV_4263-5_0_5_load_14 | 17 | 0.0026584 | 0.00066626 | 0 | 0 |  | 1 | TRUE | wye
13 | LV_4263-5_0_5_load_24 | 20 | 0.010412 | 0.0026094 | 0 | 0 |  | 1 | TRUE | wye
14 | LV_4263-5_0_5_load_17 | 21 | 0.027768 | 0.0069593 | 0 | 0 |  | 1 | TRUE | wye
15 | LV_4263-5_0_5_load_18 | 22 | 0.014777 | 0.0037036 | 0 | 0 |  | 1 | TRUE | wye
16 | LV_4263-5_0_5_load_21 | 24 | 0.012394 | 0.0031063 | 0 | 0 |  | 1 | TRUE | wye
17 | LV_4263-5_0_5_load_29 | 25 | 0.0011819 | 0.00029622 | 0 | 0 |  | 1 | TRUE | wye
18 | LV_4263-5_0_5_load_22 | 26 | 0.001348 | 0.00033785 | 0 | 0 |  | 1 | TRUE | wye
19 | LV_4263-5_0_5_load_30 | 28 | 0.0011364 | 0.00028481 | 0 | 0 |  | 1 | TRUE | wye
20 | LV_4263-5_0_5_load_28 | 29 | 0.0028921 | 0.00072483 | 0 | 0 |  | 1 | TRUE | wye
21 | LV_4263-5_0_5_load_43 | 30 | 0.0050131 | 0.0012564 | 0 | 0 |  | 1 | TRUE | wye
22 | LV_4263-5_0_5_load_37 | 33 | 0.0018332 | 0.00045943 | 0 | 0 |  | 1 | TRUE | wye
23 | LV_4263-5_0_5_load_38 | 34 | 0.013264 | 0.0033242 | 0 | 0 |  | 1 | TRUE | wye
24 | LV_4263-5_0_5_load_90 | 35 | 0.0023334 | 0.0005848 | 0 | 0 |  | 1 | TRUE | wye
25 | LV_4263-5_0_5_load_32 | 36 | 0.0019572 | 0.00049053 | 0 | 0 |  | 1 | TRUE | wye
26 | LV_4263-5_0_5_load_33 | 37 | 0.0050187 | 0.0012578 | 0 | 0 |  | 1 | TRUE | wye
27 | LV_4263-5_0_5_load_34 | 38 | 0.011302 | 0.0028326 | 0 | 0 |  | 1 | TRUE | wye
28 | LV_4263-5_0_5_load_36 | 40 | 0.008911 | 0.0022333 | 0 | 0 |  | 1 | TRUE | wye
29 | LV_4263-5_0_5_load_48 | 41 | 0.0032511 | 0.0008148 | 0 | 0 |  | 1 | TRUE | wye
30 | LV_4263-5_0_5_load_46 | 42 | 0.0036 | 0.00090225 | 0 | 0 |  | 1 | TRUE | wye
31 | LV_4263-5_0_5_load_54 | 43 | 0.0041587 | 0.0010423 | 0 | 0 |  | 1 | TRUE | wye
32 | LV_4263-5_0_5_load_41 | 46 | 0.0013712 | 0.00034366 | 0 | 0 |  | 1 | TRUE | wye
33 | LV_4263-5_0_5_load_42 | 47 | 0.0053408 | 0.0013385 | 0 | 0 |  | 1 | TRUE | wye
34 | LV_4263-5_0_5_load_84 | 49 | 0.0007283 | 0.00018253 | 0 | 0 |  | 1 | TRUE | wye
35 | LV_4263-5_0_5_load_83 | 50 | 0.014459 | 0.0036238 | 0 | 0 |  | 1 | TRUE | wye
36 | LV_4263-5_0_5_load_53 | 51 | 0.0023367 | 0.00058562 | 0 | 0 |  | 1 | TRUE | wye
37 | LV_4263-5_0_5_load_68 | 52 | 0.0055845 | 0.0013996 | 0 | 0 |  | 1 | TRUE | wye
38 | LV_4263-5_0_5_load_78 | 53 | 0.0062053 | 0.0015552 | 0 | 0 |  | 1 | TRUE | wye
39 | LV_4263-5_0_5_load_55 | 54 | 0.0015551 | 0.00038975 | 0 | 0 |  | 1 | TRUE | wye
40 | LV_4263-5_0_5_load_49 | 55 | 0.00060935 | 0.00015272 | 0 | 0 |  | 1 | TRUE | wye
41 | LV_4263-5_0_5_load_50 | 56 | 0.0053403 | 0.0013384 | 0 | 0 |  | 1 | TRUE | wye
42 | LV_4263-5_0_5_load_51 | 57 | 0.002718 | 0.00068121 | 0 | 0 |  | 1 | TRUE | wye
43 | LV_4263-5_0_5_load_74 | 59 | 0.0036966 | 0.00092644 | 0 | 0 |  | 1 | TRUE | wye
44 | LV_4263-5_0_5_load_62 | 61 | 0.0084429 | 0.002116 | 0 | 0 |  | 1 | TRUE | wye
45 | LV_4263-5_0_5_load_60 | 62 | 0.0098219 | 0.0024616 | 0 | 0 |  | 1 | TRUE | wye
46 | LV_4263-5_0_5_load_56 | 63 | 0.0041908 | 0.0010503 | 0 | 0 |  | 1 | TRUE | wye
47 | LV_4263-5_0_5_load_57 | 64 | 0.0026288 | 0.00065885 | 0 | 0 |  | 1 | TRUE | wye
48 | LV_4263-5_0_5_load_64 | 67 | 0.003297 | 0.00082631 | 0 | 0 |  | 1 | TRUE | wye
49 | LV_4263-5_0_5_load_65 | 68 | 0.00074465 | 0.00018663 | 0 | 0 |  | 1 | TRUE | wye
50 | LV_4263-5_0_5_load_67 | 70 | 0.0020387 | 0.00051095 | 0 | 0 |  | 1 | TRUE | wye
51 | LV_4263-5_0_5_load_70 | 71 | 0.0042336 | 0.001061 | 0 | 0 |  | 1 | TRUE | wye
52 | LV_4263-5_0_5_load_117 | 74 | 0.041095 | 0.010299 | 0 | 0 |  | 1 | TRUE | wye
53 | LV_4263-5_0_5_load_71 | 75 | 0.025061 | 0.0062809 | 0 | 0 |  | 1 | TRUE | wye
54 | LV_4263-5_0_5_load_80 | 76 | 0.0027408 | 0.00068691 | 0 | 0 |  | 1 | TRUE | wye
55 | LV_4263-5_0_5_load_75 | 77 | 0.013772 | 0.0034516 | 0 | 0 |  | 1 | TRUE | wye
56 | LV_4263-5_0_5_load_116 | 78 | 0.020618 | 0.0051673 | 0 | 0 |  | 1 | TRUE | wye
57 | LV_4263-5_0_5_load_72 | 79 | 0.0044344 | 0.0011114 | 0 | 0 |  | 1 | TRUE | wye
58 | LV_4263-5_0_5_load_76 | 80 | 0.013916 | 0.0034878 | 0 | 0 |  | 1 | TRUE | wye
59 | LV_4263-5_0_5_load_93 | 83 | 0.0022903 | 0.000574 | 0 | 0 |  | 1 | TRUE | wye
60 | LV_4263-5_0_5_load_94 | 85 | 0.029515 | 0.0073973 | 0 | 0 |  | 1 | TRUE | wye
61 | LV_4263-5_0_5_load_92 | 86 | 0.006987 | 0.0017511 | 0 | 0 |  | 1 | TRUE | wye
62 | LV_4263-5_0_5_load_97 | 87 | 0.002544 | 0.00063757 | 0 | 0 |  | 1 | TRUE | wye
63 | LV_4263-5_0_5_load_91 | 88 | 0.0034452 | 0.00086346 | 0 | 0 |  | 1 | TRUE | wye
64 | LV_4263-5_0_5_load_85 | 89 | 0.010718 | 0.0026862 | 0 | 0 |  | 1 | TRUE | wye
65 | LV_4263-5_0_5_load_86 | 90 | 0.001192 | 0.00029875 | 0 | 0 |  | 1 | TRUE | wye
66 | LV_4263-5_0_5_load_88 | 91 | 0.012063 | 0.0030232 | 0 | 0 |  | 1 | TRUE | wye
67 | LV_4263-5_0_5_load_89 | 92 | 0.0014125 | 0.00035401 | 0 | 0 |  | 1 | TRUE | wye
68 | LV_4263-5_0_5_load_102 | 94 | 0.0012231 | 0.00030655 | 0 | 0 |  | 1 | TRUE | wye
69 | LV_4263-5_0_5_load_103 | 95 | 0.0027952 | 0.00070054 | 0 | 0 |  | 1 | TRUE | wye
70 | LV_4263-5_0_5_load_100 | 96 | 0.0021296 | 0.00053373 | 0 | 0 |  | 1 | TRUE | wye
71 | LV_4263-5_0_5_load_96 | 98 | 0.001724 | 0.00043207 | 0 | 0 |  | 1 | TRUE | wye
72 | LV_4263-5_0_5_load_104 | 100 | 0.0051238 | 0.0012842 | 0 | 0 |  | 1 | TRUE | wye
73 | LV_4263-5_0_5_load_114 | 101 | 0.0021627 | 0.00054203 | 0 | 0 |  | 1 | TRUE | wye
74 | LV_4263-5_0_5_load_111 | 102 | 0.0029391 | 0.0007366 | 0 | 0 |  | 1 | TRUE | wye
75 | LV_4263-5_0_5_load_115 | 104 | 0.0031021 | 0.00077746 | 0 | 0 |  | 1 | TRUE | wye
76 | LV_4263-5_0_5_load_105 | 105 | 0.0014894 | 0.00037327 | 0 | 0 |  | 1 | TRUE | wye
77 | LV_4263-5_0_5_load_106 | 106 | 0.002177 | 0.00054562 | 0 | 0 |  | 1 | TRUE | wye
78 | LV_4263-5_0_5_load_109 | 108 | 0.0019933 | 0.00049958 | 0 | 0 |  | 1 | TRUE | wye
79 | LV_4263-5_0_5_load_110 | 109 | 0.0022363 | 0.00056046 | 0 | 0 |  | 1 | TRUE | wye

## ext_grid
| name | bus | vm_pu | va_degree | slack_weight | in_service
0 |  | 50 | 1 | 0 | 1 | TRUE

## line
| name | std_type | from_bus | to_bus | length_km | r_ohm_per_km | x_ohm_per_km | c_nf_per_km | g_us_per_km | max_i_ka | df | parallel | type | in_service
0 | LV_4263-5_0_5_line_0 |  | 0 | 1 | 0.010549 | 0.125 | 0.08 | 261 | 0 | 0.364 | 1 | 1 | cs | TRUE
1 | LV_4263-5_0_5_line_1 |  | 0 | 2 | 0.0048368 | 0.125 | 0.08 | 261 | 0 | 0.364 | 1 | 1 | cs | TRUE
2 | LV_4263-5_0_5_line_2 |  | 1 | 3 | 0.017351 | 0.125 | 0.08 | 261 | 0 | 0.364 | 1 | 1 | cs | TRUE
3 | LV_4263-5_0_5_line_3 |  | 3 | 4 | 0.012485 | 0.125 | 0.08 | 261 | 0 | 0.364 | 1 | 1 | cs | TRUE
4 | LV_4263-5_0_5_line_4 |  | 3 | 5 | 0.019685 | 0.125 | 0.08 | 261 | 0 | 0.364 | 1 | 1 | cs | TRUE
5 | LV_4263-5_0_5_line_5 |  | 4 | 6 | 0.013046 | 0.125 | 0.08 | 261 | 0 | 0.364 | 1 | 4 | cs | TRUE
6 | LV_4263-5_0_5_line_6 |  | 4 | 7 | 0.026233 | 0.125 | 0.08 | 261 | 0 | 0.364 | 1 | 4 | cs | TRUE
7 | LV_4263-5_0_5_line_7 |  | 5 | 8 | 0.0066365 | 0.125 | 0.08 | 261 | 0 | 0.364 | 1 | 1 | cs | TRUE
8 | LV_4263-5_0_5_line_8 |  | 6 | 19 | 0.015815 | 0.125 | 0.08 | 261 | 0 | 0.364 | 1 | 4 | cs | TRUE
9 | LV_4263-5_0_5_line_9 |  | 7 | 23 | 0.0066269 | 0.125 | 0.08 | 261 | 0 | 0.364 | 1 | 4 | cs | TRUE
10 | LV_4263-5_0_5_line_10 |  | 8 | 12 | 0.0031237 | 0.125 | 0.08 | 261 | 0 | 0.364 | 1 | 1 | cs | TRUE
11 | LV_4263-5_0_5_line_11 |  | 9 | 10 | 0.011703 | 0.125 | 0.08 | 261 | 0 | 0.364 | 1 | 1 | cs | TRUE
12 | LV_4263-5_0_5_line_12 |  | 9 | 11 | 0.026299 | 0.125 | 0.08 | 261 | 0 | 0.364 | 1 | 1 | cs | TRUE
13 | LV_4263-5_0_5_line_13 |  | 10 | 19 | 0.011516 | 0.125 | 0.08 | 261 | 0 | 0.364 | 1 | 4 | cs | TRUE
14 | LV_4263-5_0_5_line_14 |  | 10 | 20 | 0.0074943 | 0.125 | 0.08 | 261 | 0 | 0.364 | 1 | 4 | cs | TRUE
15 | LV_4263-5_0_5_line_15 |  | 12 | 13 | 0.013612 | 0.125 | 0.08 | 261 | 0 | 0.364 | 1 | 1 | cs | TRUE
16 | LV_4263-5_0_5_line_16 |  | 13 | 14 | 0.016154 | 0.125 | 0.08 | 261 | 0 | 0.364 | 1 | 1 | cs | TRUE
17 | LV_4263-5_0_5_line_17 |  | 14 | 15 | 0.0090905 | 0.125 | 0.08 | 261 | 0 | 0.364 | 1 | 1 | cs | TRUE
18 | LV_4263-5_0_5_line_18 |  | 14 | 16 | 0.011647 | 0.125 | 0.08 | 261 | 0 | 0.364 | 1 | 1 | cs | TRUE
19 | LV_4263-5_0_5_line_19 |  | 15 | 17 | 0.0017836 | 0.125 | 0.08 | 261 | 0 | 0.364 | 1 | 1 | cs | TRUE
20 | LV_4263-5_0_5_line_20 |  | 17 | 18 | 0.051147 | 0.125 | 0.08 | 261 | 0 | 0.364 | 1 | 1 | cs | TRUE
21 | LV_4263-5_0_5_line_21 |  | 18 | 21 | 0.044112 | 0.125 | 0.08 | 261 | 0 | 0.364 | 1 | 1 | cs | TRUE
22 | LV_4263-5_0_5_line_22 |  | 20 | 31 | 0.0071268 | 0.125 | 0.08 | 261 | 0 | 0.364 | 1 | 4 | cs | TRUE
23 | LV_4263-5_0_5_line_23 |  | 21 | 22 | 0.055671 | 0.125 | 0.08 | 261 | 0 | 0.364 | 1 | 1 | cs | TRUE
24 | LV_4263-5_0_5_line_24 |  | 23 | 24 | 0.019679 | 0.125 | 0.08 | 261 | 0 | 0.364 | 1 | 4 | cs | TRUE
25 | LV_4263-5_0_5_line_25 |  | 24 | 25 | 0.021099 | 0.125 | 0.08 | 261 | 0 | 0.364 | 1 | 4 | cs | TRUE
26 | LV_4263-5_0_5_line_26 |  | 25 | 28 | 0.0019443 | 0.125 | 0.08 | 261 | 0 | 0.364 | 1 | 4 | cs | TRUE
27 | LV_4263-5_0_5_line_27 |  | 26 | 27 | 0.012827 | 0.125 | 0.08 | 261 | 0 | 0.364 | 1 | 1 | cs | TRUE
28 | LV_4263-5_0_5_line_28 |  | 27 | 29 | 0.012915 | 0.125 | 0.08 | 261 | 0 | 0.364 | 1 | 4 | cs | TRUE
29 | LV_4263-5_0_5_line_29 |  | 27 | 30 | 0.0073331 | 0.125 | 0.08 | 261 | 0 | 0.364 | 1 | 4 | cs | TRUE
30 | LV_4263-5_0_5_line_30 |  | 28 | 32 | 0.0095429 | 0.125 | 0.08 | 261 | 0 | 0.364 | 1 | 4 | cs | TRUE
31 | LV_4263-5_0_5_line_31 |  | 29 | 31 | 0.017248 | 0.125 | 0.08 | 261 | 0 | 0.364 | 1 | 4 | cs | TRUE
32 | LV_4263-5_0_5_line_32 |  | 30 | 46 | 0.0017596 | 0.125 | 0.08 | 261 | 0 | 0.364 | 1 | 4 | cs | TRUE
33 | LV_4263-5_0_5_line_33 |  | 32 | 33 | 0.026632 | 0.125 | 0.08 | 261 | 0 | 0.364 | 1 | 4 | cs | TRUE
34 | LV_4263-5_0_5_line_34 |  | 32 | 34 | 0.068525 | 0.125 | 0.08 | 261 | 0 | 0.364 | 1 | 1 | cs | TRUE
35 | LV_4263-5_0_5_line_35 |  | 33 | 35 | 0.0069331 | 0.125 | 0.08 | 261 | 0 | 0.364 | 1 | 4 | cs | TRUE
36 | LV_4263-5_0_5_line_36 |  | 35 | 45 | 0.014119 | 0.125 | 0.08 | 261 | 0 | 0.364 | 1 | 4 | cs | TRUE
37 | LV_4263-5_0_5_line_37 |  | 36 | 37 | 0.012154 | 0.125 | 0.08 | 261 | 0 | 0.364 | 1 | 1 | cs | TRUE
38 | LV_4263-5_0_5_line_38 |  | 36 | 38 | 0.0072093 | 0.125 | 0.08 | 261 | 0 | 0.364 | 1 | 1 | cs | TRUE
39 | LV_4263-5_0_5_line_39 |  | 37 | 39 | 0.013633 | 0.125 | 0.08 | 261 | 0 | 0.364 | 1 | 1 | cs | TRUE
40 | LV_4263-5_0_5_line_40 |  | 38 | 40 | 0.0076629 | 0.125 | 0.08 | 261 | 0 | 0.364 | 1 | 1 | cs | TRUE
41 | LV_4263-5_0_5_line_41 |  | 39 | 41 | 0.016537 | 0.125 | 0.08 | 261 | 0 | 0.364 | 1 | 1 | cs | TRUE
42 | LV_4263-5_0_5_line_42 |  | 40 | 42 | 0.013487 | 0.125 | 0.08 | 261 | 0 | 0.364 | 1 | 1 | cs | TRUE
43 | LV_4263-5_0_5_line_43 |  | 41 | 43 | 0.00082618 | 0.125 | 0.08 | 261 | 0 | 0.364 | 1 | 1 | cs | TRUE
44 | LV_4263-5_0_5_line_44 |  | 42 | 44 | 0.0087458 | 0.125 | 0.08 | 261 | 0 | 0.364 | 1 | 1 | cs | TRUE
45 | LV_4263-5_0_5_line_45 |  | 43 | 54 | 0.0091124 | 0.125 | 0.08 | 261 | 0 | 0.364 | 1 | 1 | cs | TRUE
46 | LV_4263-5_0_5_line_46 |  | 44 | 47 | 0.017197 | 0.125 | 0.08 | 261 | 0 | 0.364 | 1 | 1 | cs | TRUE
47 | LV_4263-5_0_5_line_47 |  | 45 | 92 | 0.027579 | 0.125 | 0.08 | 261 | 0 | 0.364 | 1 | 1 | cs | TRUE
48 | LV_4263-5_0_5_line_48 |  | 45 | 89 | 0.0022992 | 0.125 | 0.08 | 261 | 0 | 0.364 | 1 | 4 | cs | TRUE
49 | LV_4263-5_0_5_line_49 |  | 46 | 47 | 0.024632 | 0.125 | 0.08 | 261 | 0 | 0.364 | 1 | 2 | cs | TRUE
50 | LV_4263-5_0_5_line_50 |  | 48 | 49 | 0.036186 | 0.125 | 0.08 | 261 | 0 | 0.364 | 1 | 1 | cs | TRUE
51 | LV_4263-5_0_5_line_51 |  | 48 | 50 | 0.018774 | 0.125 | 0.08 | 261 | 0 | 0.364 | 1 | 1 | cs | TRUE
52 | LV_4263-5_0_5_line_52 |  | 49 | 51 | 0.013427 | 0.125 | 0.08 | 261 | 0 | 0.364 | 1 | 1 | cs | TRUE
53 | LV_4263-5_0_5_line_53 |  | 49 | 52 | 0.018583 | 0.125 | 0.08 | 261 | 0 | 0.364 | 1 | 1 | cs | TRUE
54 | LV_4263-5_0_5_line_54 |  | 50 | 53 | 0.0076922 | 0.125 | 0.08 | 261 | 0 | 0.364 | 1 | 4 | cs | TRUE
55 | LV_4263-5_0_5_line_55 |  | 51 | 57 | 0.0025539 | 0.125 | 0.08 | 261 | 0 | 0.364 | 1 | 1 | cs | TRUE
56 | LV_4263-5_0_5_line_56 |  | 52 | 69 | 0.028177 | 0.125 | 0.08 | 261 | 0 | 0.364 | 1 | 1 | cs | TRUE
57 | LV_4263-5_0_5_line_57 |  | 53 | 80 | 0.023217 | 0.125 | 0.08 | 261 | 0 | 0.364 | 1 | 4 | cs | TRUE
58 | LV_4263-5_0_5_line_58 |  | 54 | 63 | 0.0023471 | 0.125 | 0.08 | 261 | 0 | 0.364 | 1 | 1 | cs | TRUE
59 | LV_4263-5_0_5_line_59 |  | 55 | 56 | 0.014554 | 0.125 | 0.08 | 261 | 0 | 0.364 | 1 | 1 | cs | TRUE
60 | LV_4263-5_0_5_line_60 |  | 55 | 57 | 0.013646 | 0.125 | 0.08 | 261 | 0 | 0.364 | 1 | 1 | cs | TRUE
61 | LV_4263-5_0_5_line_61 |  | 56 | 58 | 0.03219 | 0.125 | 0.08 | 261 | 0 | 0.364 | 1 | 1 | cs | TRUE
62 | LV_4263-5_0_5_line_62 |  | 58 | 59 | 0.015384 | 0.125 | 0.08 | 261 | 0 | 0.364 | 1 | 1 | cs | TRUE
63 | LV_4263-5_0_5_line_63 |  | 60 | 61 | 0.038382 | 0.125 | 0.08 | 261 | 0 | 0.364 | 1 | 1 | cs | TRUE
64 | LV_4263-5_0_5_line_64 |  | 60 | 62 | 0.03776 | 0.125 | 0.08 | 261 | 0 | 0.364 | 1 | 1 | cs | TRUE
65 | LV_4263-5_0_5_line_65 |  | 62 | 66 | 0.048536 | 0.125 | 0.08 | 261 | 0 | 0.364 | 1 | 1 | cs | TRUE
66 | LV_4263-5_0_5_line_66 |  | 63 | 64 | 0.0078577 | 0.125 | 0.08 | 261 | 0 | 0.364 | 1 | 1 | cs | TRUE
67 | LV_4263-5_0_5_line_67 |  | 64 | 65 | 0.050022 | 0.125 | 0.08 | 261 | 0 | 0.364 | 1 | 1 | cs | TRUE
68 | LV_4263-5_0_5_line_68 |  | 65 | 66 | 0.02566 | 0.125 | 0.08 | 261 | 0 | 0.364 | 1 | 1 | cs | TRUE
69 | LV_4263-5_0_5_line_69 |  | 67 | 68 | 0.010908 | 0.125 | 0.08 | 261 | 0 | 0.364 | 1 | 1 | cs | TRUE
70 | LV_4263-5_0_5_line_70 |  | 67 | 69 | 0.020069 | 0.125 | 0.08 | 261 | 0 | 0.364 | 1 | 1 | cs | TRUE
71 | LV_4263-5_0_5_line_71 |  | 68 | 70 | 0.021377 | 0.125 | 0.08 | 261 | 0 | 0.364 | 1 | 1 | cs | TRUE
72 | LV_4263-5_0_5_line_72 |  | 70 | 71 | 0.014393 | 0.125 | 0.08 | 261 | 0 | 0.364 | 1 | 1 | cs | TRUE
73 | LV_4263-5_0_5_line_73 |  | 71 | 75 | 0.01272 | 0.125 | 0.08 | 261 | 0 | 0.364 | 1 | 1 | cs | TRUE
74 | LV_4263-5_0_5_line_74 |  | 72 | 73 | 0.010031 | 0.125 | 0.08 | 261 | 0 | 0.364 | 1 | 1 | cs | TRUE
75 | LV_4263-5_0_5_line_75 |  | 72 | 74 | 0.042953 | 0.125 | 0.08 | 261 | 0 | 0.364 | 1 | 1 | cs | TRUE
76 | LV_4263-5_0_5_line_76 |  | 73 | 76 | 0.031943 | 0.125 | 0.08 | 261 | 0 | 0.364 | 1 | 4 | cs | TRUE
77 | LV_4263-5_0_5_line_77 |  | 73 | 77 | 0.018629 | 0.125 | 0.08 | 261 | 0 | 0.364 | 1 | 4 | cs | TRUE
78 | LV_4263-5_0_5_line_78 |  | 74 | 78 | 0.015825 | 0.125 | 0.08 | 261 | 0 | 0.364 | 1 | 1 | cs | TRUE
79 | LV_4263-5_0_5_line_79 |  | 75 | 79 | 0.023574 | 0.125 | 0.08 | 261 | 0 | 0.364 | 1 | 1 | cs | TRUE
80 | LV_4263-5_0_5_line_80 |  | 76 | 82 | 0.013009 | 0.125 | 0.08 | 261 | 0 | 0.364 | 1 | 4 | cs | TRUE
81 | LV_4263-5_0_5_line_81 |  | 77 | 80 | 0.0026767 | 0.125 | 0.08 | 261 | 0 | 0.364 | 1 | 4 | cs | TRUE
82 | LV_4263-5_0_5_line_82 |  | 81 | 82 | 0.016512 | 0.125 | 0.08 | 261 | 0 | 0.364 | 1 | 1 | cs | TRUE
83 | LV_4263-5_0_5_line_83 |  | 81 | 83 | 0.024722 | 0.125 | 0.08 | 261 | 0 | 0.364 | 1 | 1 | cs | TRUE
84 | LV_4263-5_0_5_line_84 |  | 82 | 84 | 0.012387 | 0.125 | 0.08 | 261 | 0 | 0.364 | 1 | 4 | cs | TRUE
85 | LV_4263-5_0_5_line_85 |  | 83 | 85 | 0.014957 | 0.125 | 0.08 | 261 | 0 | 0.364 | 1 | 1 | cs | TRUE
86 | LV_4263-5_0_5_line_86 |  | 84 | 86 | 0.02533 | 0.125 | 0.08 | 261 | 0 | 0.364 | 1 | 4 | cs | TRUE
87 | LV_4263-5_0_5_line_87 |  | 84 | 87 | 0.0077061 | 0.125 | 0.08 | 261 | 0 | 0.364 | 1 | 1 | cs | TRUE
88 | LV_4263-5_0_5_line_88 |  | 85 | 97 | 0.026289 | 0.125 | 0.08 | 261 | 0 | 0.364 | 1 | 1 | cs | TRUE
89 | LV_4263-5_0_5_line_89 |  | 86 | 88 | 0.010029 | 0.125 | 0.08 | 261 | 0 | 0.364 | 1 | 4 | cs | TRUE
90 | LV_4263-5_0_5_line_90 |  | 88 | 91 | 0.011681 | 0.125 | 0.08 | 261 | 0 | 0.364 | 1 | 4 | cs | TRUE
91 | LV_4263-5_0_5_line_91 |  | 89 | 90 | 0.010311 | 0.125 | 0.08 | 261 | 0 | 0.364 | 1 | 4 | cs | TRUE
92 | LV_4263-5_0_5_line_92 |  | 90 | 91 | 0.0070174 | 0.125 | 0.08 | 261 | 0 | 0.364 | 1 | 4 | cs | TRUE
93 | LV_4263-5_0_5_line_93 |  | 92 | 93 | 0.019716 | 0.125 | 0.08 | 261 | 0 | 0.364 | 1 | 1 | cs | TRUE
94 | LV_4263-5_0_5_line_94 |  | 93 | 94 | 0.03289 | 0.125 | 0.08 | 261 | 0 | 0.364 | 1 | 1 | cs | TRUE
95 | LV_4263-5_0_5_line_95 |  | 93 | 95 | 0.019259 | 0.125 | 0.08 | 261 | 0 | 0.364 | 1 | 1 | cs | TRUE
96 | LV_4263-5_0_5_line_96 |  | 93 | 96 | 0.018891 | 0.125 | 0.08 | 261 | 0 | 0.364 | 1 | 1 | cs | TRUE
97 | LV_4263-5_0_5_line_97 |  | 94 | 102 | 0.040386 | 0.125 | 0.08 | 261 | 0 | 0.364 | 1 | 1 | cs | TRUE
98 | LV_4263-5_0_5_line_98 |  | 96 | 99 | 0.024044 | 0.125 | 0.08 | 261 | 0 | 0.364 | 1 | 1 | cs | TRUE
99 | LV_4263-5_0_5_line_99 |  | 97 | 98 | 0.01274 | 0.125 | 0.08 | 261 | 0 | 0.364 | 1 | 1 | cs | TRUE
100 | LV_4263-5_0_5_line_100 |  | 99 | 100 | 0.025203 | 0.125 | 0.08 | 261 | 0 | 0.364 | 1 | 1 | cs | TRUE
101 | LV_4263-5_0_5_line_101 |  | 100 | 101 | 0.0019243 | 0.125 | 0.08 | 261 | 0 | 0.364 | 1 | 1 | cs | TRUE
102 | LV_4263-5_0_5_line_102 |  | 101 | 104 | 0.019941 | 0.125 | 0.08 | 261 | 0 | 0.364 | 1 | 1 | cs | TRUE
103 | LV_4263-5_0_5_line_103 |  | 102 | 103 | 0.010357 | 0.125 | 0.08 | 261 | 0 | 0.364 | 1 | 1 | cs | TRUE
104 | LV_4263-5_0_5_line_104 |  | 103 | 108 | 0.014989 | 0.125 | 0.08 | 261 | 0 | 0.364 | 1 | 1 | cs | TRUE
105 | LV_4263-5_0_5_line_105 |  | 105 | 106 | 0.031023 | 0.125 | 0.08 | 261 | 0 | 0.364 | 1 | 1 | cs | TRUE
106 | LV_4263-5_0_5_line_106 |  | 105 | 107 | 0.012191 | 0.125 | 0.08 | 261 | 0 | 0.364 | 1 | 1 | cs | TRUE
107 | LV_4263-5_0_5_line_107 |  | 107 | 108 | 0.013795 | 0.125 | 0.08 | 261 | 0 | 0.364 | 1 | 1 | cs | TRUE
108 | LV_4263-5_0_5_line_108 |  | 107 | 109 | 0.004649 | 0.125 | 0.08 | 261 | 0 | 0.364 | 1 | 1 | cs | TRUE

## trafo
| name | std_type | hv_bus | lv_bus | sn_mva | vn_hv_kv | vn_lv_kv | vk_percent | vkr_percent | pfe_kw | i0_percent | shift_degree | tap_side | tap_neutral | tap_min | tap_max | tap_step_percent | tap_step_degree | tap_pos | tap_phase_shifter | parallel | df | in_service
0 | LV_4263-5_0_5_trafo_83 | 0.63 MVA 20/0.4 kV | 110 | 50 | 0.63 | 20 | 0.4 | 6 | 1.206 | 1.65 | 0.2619 | 150 | hv | 0 | -2 | 2 | 2.5 | 0 | 0 | FALSE | 1 | 1 | TRUE

## line_geodata
| x0 | y0 | x1 | y1 | x2 | y2 | x3 | y3 | x4 | y4 | x5 | y5 | x6 | y6
0 | 2632441.454 | 1265805.8696 | 2632443.7522 | 1265807.741 | 2632449.8125 | 1265812.3033
1 | 2632441.454 | 1265805.8696 | 2632437.7034 | 1265802.8155
2 | 2632463.6741 | 1265822.7386 | 2632449.8125 | 1265812.3033
3 | 2632476.0019 | 1265824.93 | 2632463.6741 | 1265822.7386
4 | 2632463.6741 | 1265822.7386 | 2632458.0694 | 1265827.4445 | 2632449.8498 | 1265836.684
5 | 2632476.0019 | 1265824.93 | 2632478.174 | 1265821.5061 | 2632479.8866 | 1265819.4919 | 2632483.7764 | 1265814.4763
6 | 2632476.0019 | 1265824.93 | 2632498.3759 | 1265838.6252
7 | 2632445.472 | 1265841.6713 | 2632446.7591 | 1265840.1582 | 2632449.8498 | 1265836.684
8 | 2632487.5109 | 1265799.3639 | 2632487.1936 | 1265806.4227 | 2632483.7764 | 1265814.4763
9 | 2632504.028 | 1265842.0848 | 2632498.3759 | 1265838.6252
10 | 2632443.448 | 1265844.0506 | 2632445.472 | 1265841.6713
11 | 2632486.9191 | 1265787.8636 | 2632485.4997 | 1265776.2476
12 | 2632485.4997 | 1265776.2476 | 2632500.8311 | 1265754.8804
13 | 2632486.9191 | 1265787.8636 | 2632487.5109 | 1265799.3639
14 | 2632486.9191 | 1265787.8636 | 2632490.9285 | 1265788.4972 | 2632493.4205 | 1265790.8615
15 | 2632443.448 | 1265844.0506 | 2632436.2337 | 1265852.5315 | 2632434.3269 | 1265854.1132
16 | 2632421.1169 | 1265863.323 | 2632428.4436 | 1265858.9934 | 2632434.3269 | 1265854.1132
17 | 2632421.1169 | 1265863.323 | 2632416.8246 | 1265866.2349 | 2632413.8065 | 1265868.7108
18 | 2632421.1169 | 1265863.323 | 2632415.023 | 1265858.3972 | 2632411.8561 | 1265856.2764
19 | 2632412.4275 | 1265869.842 | 2632413.8065 | 1265868.7108
20 | 2632379.7545 | 1265908.5397 | 2632383.3874 | 1265902.3108 | 2632387.0927 | 1265895.226 | 2632397.6015 | 1265884.4648 | 2632404.9358 | 1265875.9878 | 2632412.4275 | 1265869.842
21 | 2632379.7545 | 1265908.5397 | 2632385.1796 | 1265910.493 | 2632394.6612 | 1265915.4595 | 2632408.7318 | 1265923.8202 | 2632418.1309 | 1265930.0491
22 | 2632498.5906 | 1265795.7666 | 2632493.4205 | 1265790.8615
23 | 2632418.1309 | 1265930.0491 | 2632431.9264 | 1265939.1915 | 2632436.7867 | 1265941.1528 | 2632441.8341 | 1265940.5801 | 2632462.8542 | 1265920.8928
24 | 2632504.028 | 1265842.0848 | 2632507.1751 | 1265848.9181 | 2632510.0231 | 1265852.6475 | 2632515.7161 | 1265857.4737
25 | 2632531.8595 | 1265871.0584 | 2632527.0268 | 1265867.0622 | 2632515.7161 | 1265857.4737
26 | 2632531.8595 | 1265871.0584 | 2632533.3579 | 1265872.2975
27 | 2632527.956 | 1265802.1324 | 2632525.8908 | 1265809.404 | 2632523.7261 | 1265814.2066
28 | 2632527.956 | 1265802.1324 | 2632518.6323 | 1265801.2917 | 2632515.1721 | 1265800.4809
29 | 2632527.956 | 1265802.1324 | 2632534.8814 | 1265799.7214
30 | 2632540.7122 | 1265878.3787 | 2632533.3579 | 1265872.2975
31 | 2632498.5906 | 1265795.7666 | 2632503.5883 | 1265797.4063 | 2632510.3236 | 1265799.3447 | 2632515.1721 | 1265800.4809
32 | 2632536.5432 | 1265799.1429 | 2632534.8814 | 1265799.7214
33 | 2632540.7122 | 1265878.3787 | 2632542.2505 | 1265879.299 | 2632547.4482 | 1265882.8968 | 2632558.6463 | 1265886.4942 | 2632565.3066 | 1265887.6263
34 | 2632540.7122 | 1265878.3787 | 2632524.1286 | 1265897.1231 | 2632492.1126 | 1265926.5681
35 | 2632572.1721 | 1265888.3001 | 2632569.8687 | 1265888.4017 | 2632565.3066 | 1265887.6263
36 | 2632581.9753 | 1265880.1514 | 2632576.8119 | 1265888.0953 | 2632572.1721 | 1265888.3001
37 | 2632547.1445 | 1265756.2589 | 2632537.9756 | 1265748.2801
38 | 2632547.1445 | 1265756.2589 | 2632552.583 | 1265760.9914
39 | 2632527.6915 | 1265739.331 | 2632537.9756 | 1265748.2801
40 | 2632558.2637 | 1265766.1311 | 2632556.0453 | 1265764.0043 | 2632552.583 | 1265760.9914
41 | 2632527.6915 | 1265739.331 | 2632535.3872 | 1265724.6938
42 | 2632558.2637 | 1265766.1311 | 2632567.9989 | 1265775.4646
43 | 2632535.3872 | 1265724.6938 | 2632535.7716 | 1265723.9625
44 | 2632574.312 | 1265781.5172 | 2632567.9989 | 1265775.4646
45 | 2632535.7716 | 1265723.9625 | 2632537.362 | 1265720.9377 | 2632540.4499 | 1265716.1525
46 | 2632574.312 | 1265781.5172 | 2632563.5165 | 1265788.1736 | 2632559.4531 | 1265790.1406
47 | 2632581.9753 | 1265880.1514 | 2632589.6145 | 1265884.6967 | 2632590.7296 | 1265887.2935 | 2632590.2983 | 1265893.1509 | 2632589.5321 | 1265903.1119
48 | 2632581.9753 | 1265880.1514 | 2632583.2281 | 1265878.2236
49 | 2632536.5432 | 1265799.1429 | 2632538.4262 | 1265798.4874 | 2632548.1133 | 1265794.8492 | 2632555.4315 | 1265792.0875 | 2632559.4531 | 1265790.1406
50 | 2632636.5844 | 1265781.4045 | 2632632.4043 | 1265780.3029 | 2632627.0262 | 1265780.7514 | 2632620.4346 | 1265782.8054 | 2632606.9694 | 1265797.0969
51 | 2632606.9694 | 1265797.0969 | 2632617.7783 | 1265811.2331 | 2632618.6389 | 1265811.7005
52 | 2632636.5844 | 1265781.4045 | 2632637.0804 | 1265777.4711 | 2632638.5511 | 1265768.1232
53 | 2632636.5844 | 1265781.4045 | 2632648.0695 | 1265783.4915 | 2632654.9047 | 1265784.5033
54 | 2632625.3986 | 1265815.3717 | 2632618.6389 | 1265811.7005
55 | 2632638.948 | 1265765.6003 | 2632638.5511 | 1265768.1232
56 | 2632682.671 | 1265789.2087 | 2632674.6775 | 1265787.43 | 2632654.9047 | 1265784.5033
57 | 2632625.3986 | 1265815.3717 | 2632635.9588 | 1265821.107 | 2632645.7047 | 1265826.6253
58 | 2632541.7225 | 1265714.1804 | 2632540.4499 | 1265716.1525
59 | 2632641.1645 | 1265752.1372 | 2632643.9799 | 1265737.8577
60 | 2632641.1645 | 1265752.1372 | 2632640.6774 | 1265754.6081 | 2632638.948 | 1265765.6003
61 | 2632647.7369 | 1265705.9793 | 2632646.379 | 1265716.0011 | 2632646.2156 | 1265726.5188 | 2632643.9799 | 1265737.8577
62 | 2632660.9343 | 1265702.0604 | 2632653.6005 | 1265700.7857 | 2632650.1711 | 1265702.8238 | 2632647.7369 | 1265705.9793
63 | 2632646.5079 | 1265653.0906 | 2632647.5356 | 1265649.6716 | 2632663.1853 | 1265627.0864 | 2632667.2972 | 1265621.0124
64 | 2632646.5079 | 1265653.0906 | 2632644.531 | 1265652.5015 | 2632639.9329 | 1265650.7305 | 2632637.3767 | 1265650.0603 | 2632628.1301 | 1265669.3341 | 2632625.7045 | 1265670.9219 | 2632622.6377 | 1265668.5928
65 | 2632582.8907 | 1265641.4986 | 2632612.3128 | 1265659.54 | 2632612.7411 | 1265661.0768 | 2632622.6377 | 1265668.5928
66 | 2632545.983 | 1265707.578 | 2632541.7225 | 1265714.1804
67 | 2632570.0066 | 1265663.7101 | 2632567.4905 | 1265668.0549 | 2632547.0212 | 1265705.9691 | 2632545.983 | 1265707.578
68 | 2632582.8907 | 1265641.4986 | 2632570.0066 | 1265663.7101
69 | 2632693.0857 | 1265772.0537 | 2632698.8421 | 1265762.7881
70 | 2632682.671 | 1265789.2087 | 2632691.2268 | 1265775.0459 | 2632693.0857 | 1265772.0537
71 | 2632712.9373 | 1265746.7701 | 2632711.8792 | 1265747.7073 | 2632704.0025 | 1265756.1365 | 2632699.5222 | 1265761.6934 | 2632698.8421 | 1265762.7881
72 | 2632712.9373 | 1265746.7701 | 2632723.7117 | 1265737.2265
73 | 2632733.7803 | 1265729.4557 | 2632723.9925 | 1265736.9778 | 2632723.7117 | 1265737.2265
74 | 2632668.4921 | 1265826.3679 | 2632664.9168 | 1265835.7437
75 | 2632668.4921 | 1265826.3679 | 2632677.9126 | 1265828.7438 | 2632687.6536 | 1265816.7224 | 2632697.8977 | 1265802.2089
76 | 2632664.9168 | 1265835.7437 | 2632660.0588 | 1265847.0026 | 2632653.173 | 1265865.4394
77 | 2632664.9168 | 1265835.7437 | 2632653.4689 | 1265831.0216 | 2632648.0339 | 1265827.9442
78 | 2632705.3373 | 1265788.4391 | 2632703.4373 | 1265794.3604 | 2632697.8977 | 1265802.2089
79 | 2632751.6539 | 1265714.1103 | 2632749.3817 | 1265716.3147 | 2632739.0467 | 1265725.4084 | 2632733.7803 | 1265729.4557
80 | 2632648.6266 | 1265877.6279 | 2632652.7609 | 1265866.5429 | 2632653.173 | 1265865.4394
81 | 2632648.0339 | 1265827.9442 | 2632645.7047 | 1265826.6253
82 | 2632648.6266 | 1265877.6279 | 2632655.0636 | 1265880.3765 | 2632657.6852 | 1265881.4473 | 2632663.4936 | 1265878.0658
83 | 2632663.4936 | 1265878.0658 | 2632666.1725 | 1265881.0383 | 2632672.8209 | 1265883.6657 | 2632685.422 | 1265888.7066
84 | 2632644.444 | 1265889.2909 | 2632648.6266 | 1265877.6279
85 | 2632685.422 | 1265888.7066 | 2632699.3095 | 1265894.2621
86 | 2632644.444 | 1265889.2909 | 2632620.2035 | 1265881.941
87 | 2632644.444 | 1265889.2909 | 2632642.1339 | 1265896.6426
88 | 2632723.0613 | 1265905.3141 | 2632719.3942 | 1265902.7031 | 2632703.5983 | 1265895.9777 | 2632699.3095 | 1265894.2621
89 | 2632620.2035 | 1265881.941 | 2632610.6056 | 1265879.0309
90 | 2632599.2544 | 1265876.3068 | 2632602.4846 | 1265877.2623 | 2632610.3429 | 1265878.9512 | 2632610.6056 | 1265879.0309
91 | 2632583.2281 | 1265878.2236 | 2632586.4567 | 1265875.7285 | 2632592.5252 | 1265874.3165
92 | 2632592.5252 | 1265874.3165 | 2632599.2544 | 1265876.3068
93 | 2632588.2077 | 1265922.7826 | 2632588.8629 | 1265911.8117 | 2632589.5321 | 1265903.1119
94 | 2632588.2077 | 1265922.7826 | 2632583.6537 | 1265947.2082 | 2632582.1757 | 1265955.1142
95 | 2632569.0138 | 1265920.6087 | 2632588.2077 | 1265922.7826
96 | 2632588.2077 | 1265922.7826 | 2632606.8189 | 1265926.0205
97 | 2632582.1757 | 1265955.1142 | 2632580.0156 | 1265966.6686 | 2632578.1617 | 1265976.5654 | 2632575.5763 | 1265985.324 | 2632572.524 | 1265994.247
98 | 2632630.2535 | 1265931.3758 | 2632620.9753 | 1265929.1453 | 2632609.9223 | 1265926.5604 | 2632606.8189 | 1265926.0205
99 | 2632723.0613 | 1265905.3141 | 2632721.328 | 1265916.5013 | 2632720.8481 | 1265917.837
100 | 2632630.2535 | 1265931.3758 | 2632628.0656 | 1265936.3006 | 2632619.3363 | 1265954.0879
101 | 2632618.4885 | 1265955.8155 | 2632619.3363 | 1265954.0879
102 | 2632618.4885 | 1265955.8155 | 2632615.304 | 1265962.3043 | 2632609.7036 | 1265973.7167
103 | 2632569.1718 | 1266004.0465 | 2632572.524 | 1265994.247
104 | 2632569.1718 | 1266004.0465 | 2632556.0822 | 1265996.7426
105 | 2632538.2211 | 1266000.7356 | 2632535.8061 | 1266005.1861 | 2632524.1692 | 1266028.3918
106 | 2632544.0355 | 1265990.0206 | 2632538.2211 | 1266000.7356
107 | 2632544.0355 | 1265990.0206 | 2632556.0822 | 1265996.7426
108 | 2632540.9378 | 1265986.5455 | 2632544.0355 | 1265990.0206

## bus_geodata
| x | y | coords
0 | 2632441.454 | 1265805.8696
1 | 2632449.8125 | 1265812.3033
2 | 2632437.7034 | 1265802.8155
3 | 2632463.6741 | 1265822.7386
4 | 2632476.0019 | 1265824.93
5 | 2632449.8498 | 1265836.684
6 | 2632483.7764 | 1265814.4763
7 | 2632498.3759 | 1265838.6252
8 | 2632445.472 | 1265841.6713
9 | 2632485.4997 | 1265776.2476
10 | 2632486.9191 | 1265787.8636
11 | 2632500.8311 | 1265754.8804
12 | 2632443.448 | 1265844.0506
13 | 2632434.3269 | 1265854.1132
14 | 2632421.1169 | 1265863.323
15 | 2632413.8065 | 1265868.7108
16 | 2632411.8561 | 1265856.2764
17 | 2632412.4275 | 1265869.842
18 | 2632379.7545 | 1265908.5397
19 | 2632487.5109 | 1265799.3639
20 | 2632493.4205 | 1265790.8615
21 | 2632418.1309 | 1265930.0491
22 | 2632462.8542 | 1265920.8928
23 | 2632504.028 | 1265842.0848
24 | 2632515.7161 | 1265857.4737
25 | 2632531.8595 | 1265871.0584
26 | 2632523.7261 | 1265814.2066
27 | 2632527.956 | 1265802.1324
28 | 2632533.3579 | 1265872.2975
29 | 2632515.1721 | 1265800.4809
30 | 2632534.8814 | 1265799.7214
31 | 2632498.5906 | 1265795.7666
32 | 2632540.7122 | 1265878.3787
33 | 2632565.3066 | 1265887.6263
34 | 2632492.1126 | 1265926.5681
35 | 2632572.1721 | 1265888.3001
36 | 2632547.1445 | 1265756.2589
37 | 2632537.9756 | 1265748.2801
38 | 2632552.583 | 1265760.9914
39 | 2632527.6915 | 1265739.3309
40 | 2632558.2637 | 1265766.1311
41 | 2632535.3872 | 1265724.6938
42 | 2632567.9989 | 1265775.4646
43 | 2632535.7716 | 1265723.9625
44 | 2632574.312 | 1265781.5172
45 | 2632581.9753 | 1265880.1514
46 | 2632536.5432 | 1265799.1429
47 | 2632559.4531 | 1265790.1406
48 | 2632606.9694 | 1265797.0969
49 | 2632636.5844 | 1265781.4045
50 | 2632618.6389 | 1265811.7005
51 | 2632638.5511 | 1265768.1232
52 | 2632654.9047 | 1265784.5033
53 | 2632625.3986 | 1265815.3717
54 | 2632540.4499 | 1265716.1525
55 | 2632641.1645 | 1265752.1372
56 | 2632643.9799 | 1265737.8577
57 | 2632638.948 | 1265765.6003
58 | 2632647.7369 | 1265705.9793
59 | 2632660.9343 | 1265702.0604
60 | 2632646.5079 | 1265653.0906
61 | 2632667.2972 | 1265621.0124
62 | 2632622.6377 | 1265668.5928
63 | 2632541.7225 | 1265714.1804
64 | 2632545.983 | 1265707.578
65 | 2632570.0066 | 1265663.7101
66 | 2632582.8907 | 1265641.4986
67 | 2632693.0857 | 1265772.0537
68 | 2632698.8421 | 1265762.7881
69 | 2632682.671 | 1265789.2087
70 | 2632712.9373 | 1265746.7702
71 | 2632723.7117 | 1265737.2265
72 | 2632668.4921 | 1265826.3679
73 | 2632664.9168 | 1265835.7437
74 | 2632697.8977 | 1265802.2089
75 | 2632733.7803 | 1265729.4557
76 | 2632653.173 | 1265865.4394
77 | 2632648.0339 | 1265827.9442
78 | 2632705.3373 | 1265788.4391
79 | 2632751.6539 | 1265714.1103
80 | 2632645.7047 | 1265826.6253
81 | 2632663.4936 | 1265878.0658
82 | 2632648.6266 | 1265877.6279
83 | 2632685.422 | 1265888.7066
84 | 2632644.444 | 1265889.2909
85 | 2632699.3095 | 1265894.2621
86 | 2632620.2035 | 1265881.941
87 | 2632642.1339 | 1265896.6426
88 | 2632610.6056 | 1265879.0309
89 | 2632583.2281 | 1265878.2236
90 | 2632592.5252 | 1265874.3165
91 | 2632599.2544 | 1265876.3068
92 | 2632589.5321 | 1265903.1119
93 | 2632588.2077 | 1265922.7826
94 | 2632582.1757 | 1265955.1142
95 | 2632569.0138 | 1265920.6087
96 | 2632606.8189 | 1265926.0205
97 | 2632723.0613 | 1265905.3141
98 | 2632720.8481 | 1265917.837
99 | 2632630.2535 | 1265931.3758
100 | 2632619.3363 | 1265954.0879
101 | 2632618.4885 | 1265955.8155
102 | 2632572.524 | 1265994.247
103 | 2632569.1718 | 1266004.0465
104 | 2632609.7036 | 1265973.7167
105 | 2632538.2211 | 1266000.7356
106 | 2632524.1692 | 1266028.3918
107 | 2632544.0355 | 1265990.0206
108 | 2632556.0822 | 1265996.7426
109 | 2632540.9378 | 1265986.5455
110 | 2632606.9694 | 1265797.0969

## line_std_types
| c_nf_per_km | r_ohm_per_km | x_ohm_per_km | max_i_ka | type | q_mm2 | alpha | voltage_rating
NAYY 4x50 SE | 210 | 0.642 | 0.083 | 0.142 | cs | 50 | 0.00403 | LV
NAYY 4x120 SE | 264 | 0.225 | 0.08 | 0.242 | cs | 120 | 0.00403 | LV
NAYY 4x150 SE | 261 | 0.208 | 0.08 | 0.27 | cs | 150 | 0.00403 | LV
NA2XS2Y 1x95 RM/25 12/20 kV | 216 | 0.313 | 0.132 | 0.252 | cs | 95 | 0.00403 | MV
NA2XS2Y 1x185 RM/25 12/20 kV | 273 | 0.161 | 0.117 | 0.362 | cs | 185 | 0.00403 | MV
NA2XS2Y 1x240 RM/25 12/20 kV | 304 | 0.122 | 0.112 | 0.421 | cs | 240 | 0.00403 | MV
NA2XS2Y 1x95 RM/25 6/10 kV | 315 | 0.313 | 0.123 | 0.249 | cs | 95 | 0.00403 | MV
NA2XS2Y 1x185 RM/25 6/10 kV | 406 | 0.161 | 0.11 | 0.358 | cs | 185 | 0.00403 | MV
NA2XS2Y 1x240 RM/25 6/10 kV | 456 | 0.122 | 0.105 | 0.416 | cs | 240 | 0.00403 | MV
NA2XS2Y 1x150 RM/25 12/20 kV | 250 | 0.206 | 0.116 | 0.319 | cs | 150 | 0.00403 | MV
NA2XS2Y 1x120 RM/25 12/20 kV | 230 | 0.253 | 0.119 | 0.283 | cs | 120 | 0.00403 | MV
NA2XS2Y 1x70 RM/25 12/20 kV | 190 | 0.443 | 0.132 | 0.22 | cs | 70 | 0.00403 | MV
NA2XS2Y 1x150 RM/25 6/10 kV | 360 | 0.206 | 0.11 | 0.315 | cs | 150 | 0.00403 | MV
NA2XS2Y 1x120 RM/25 6/10 kV | 340 | 0.253 | 0.113 | 0.28 | cs | 120 | 0.00403 | MV
NA2XS2Y 1x70 RM/25 6/10 kV | 280 | 0.443 | 0.123 | 0.217 | cs | 70 | 0.00403 | MV
N2XS(FL)2Y 1x120 RM/35 64/110 kV | 112 | 0.153 | 0.166 | 0.366 | cs | 120 | 0.00393 | HV
N2XS(FL)2Y 1x185 RM/35 64/110 kV | 125 | 0.099 | 0.156 | 0.457 | cs | 185 | 0.00393 | HV
N2XS(FL)2Y 1x240 RM/35 64/110 kV | 135 | 0.075 | 0.149 | 0.526 | cs | 240 | 0.00393 | HV
N2XS(FL)2Y 1x300 RM/35 64/110 kV | 144 | 0.06 | 0.144 | 0.588 | cs | 300 | 0.00393 | HV
15-AL1/3-ST1A 0.4 | 11 | 1.8769 | 0.35 | 0.105 | ol | 16 | 0.00403 | LV
24-AL1/4-ST1A 0.4 | 11.25 | 1.2012 | 0.335 | 0.14 | ol | 24 | 0.00403 | LV
48-AL1/8-ST1A 0.4 | 12.2 | 0.5939 | 0.3 | 0.21 | ol | 48 | 0.00403 | LV
94-AL1/15-ST1A 0.4 | 13.2 | 0.306 | 0.29 | 0.35 | ol | 94 | 0.00403 | LV
34-AL1/6-ST1A 10.0 | 9.7 | 0.8342 | 0.36 | 0.17 | ol | 34 | 0.00403 | MV
48-AL1/8-ST1A 10.0 | 10.1 | 0.5939 | 0.35 | 0.21 | ol | 48 | 0.00403 | MV
70-AL1/11-ST1A 10.0 | 10.4 | 0.4132 | 0.339 | 0.29 | ol | 70 | 0.00403 | MV
94-AL1/15-ST1A 10.0 | 10.75 | 0.306 | 0.33 | 0.35 | ol | 94 | 0.00403 | MV
122-AL1/20-ST1A 10.0 | 11.1 | 0.2376 | 0.323 | 0.41 | ol | 122 | 0.00403 | MV
149-AL1/24-ST1A 10.0 | 11.25 | 0.194 | 0.315 | 0.47 | ol | 149 | 0.00403 | MV
34-AL1/6-ST1A 20.0 | 9.15 | 0.8342 | 0.382 | 0.17 | ol | 34 | 0.00403 | MV
48-AL1/8-ST1A 20.0 | 9.5 | 0.5939 | 0.372 | 0.21 | ol | 48 | 0.00403 | MV
70-AL1/11-ST1A 20.0 | 9.7 | 0.4132 | 0.36 | 0.29 | ol | 70 | 0.00403 | MV
94-AL1/15-ST1A 20.0 | 10 | 0.306 | 0.35 | 0.35 | ol | 94 | 0.00403 | MV
122-AL1/20-ST1A 20.0 | 10.3 | 0.2376 | 0.344 | 0.41 | ol | 122 | 0.00403 | MV
149-AL1/24-ST1A 20.0 | 10.5 | 0.194 | 0.337 | 0.47 | ol | 149 | 0.00403 | MV
184-AL1/30-ST1A 20.0 | 10.75 | 0.1571 | 0.33 | 0.535 | ol | 184 | 0.00403 | MV
243-AL1/39-ST1A 20.0 | 11 | 0.1188 | 0.32 | 0.645 | ol | 243 | 0.00403 | MV
48-AL1/8-ST1A 110.0 | 8 | 0.5939 | 0.46 | 0.21 | ol | 48 | 0.00403 | HV
70-AL1/11-ST1A 110.0 | 8.4 | 0.4132 | 0.45 | 0.29 | ol | 70 | 0.00403 | HV
94-AL1/15-ST1A 110.0 | 8.65 | 0.306 | 0.44 | 0.35 | ol | 94 | 0.00403 | HV
122-AL1/20-ST1A 110.0 | 8.5 | 0.2376 | 0.43 | 0.41 | ol | 122 | 0.00403 | HV
149-AL1/24-ST1A 110.0 | 8.75 | 0.194 | 0.41 | 0.47 | ol | 149 | 0.00403 | HV
184-AL1/30-ST1A 110.0 | 8.8 | 0.1571 | 0.4 | 0.535 | ol | 184 | 0.00403 | HV
243-AL1/39-ST1A 110.0 | 9 | 0.1188 | 0.39 | 0.645 | ol | 243 | 0.00403 | HV
305-AL1/39-ST1A 110.0 | 9.2 | 0.0949 | 0.38 | 0.74 | ol | 305 | 0.00403 | HV
490-AL1/64-ST1A 110.0 | 9.75 | 0.059 | 0.37 | 0.96 | ol | 490 | 0.00403 | HV
679-AL1/86-ST1A 110.0 | 9.95 | 0.042 | 0.36 | 1.15 | ol | 679 | 0.00403 | HV
490-AL1/64-ST1A 220.0 | 10 | 0.059 | 0.285 | 0.96 | ol | 490 | 0.00403 | HV
679-AL1/86-ST1A 220.0 | 11.7 | 0.042 | 0.275 | 1.15 | ol | 679 | 0.00403 | HV
490-AL1/64-ST1A 380.0 | 11 | 0.059 | 0.253 | 0.96 | ol | 490 | 0.00403 | HV
679-AL1/86-ST1A 380.0 | 14.6 | 0.042 | 0.25 | 1.15 | ol | 679 | 0.00403 | HV

## trafo_std_types
| i0_percent | pfe_kw | vkr_percent | sn_mva | vn_lv_kv | vn_hv_kv | vk_percent | shift_degree | vector_group | tap_side | tap_neutral | tap_min | tap_max | tap_step_degree | tap_step_percent | tap_phase_shifter
160 MVA 380/110 kV | 0.06 | 60 | 0.25 | 160 | 110 | 380 | 12.2 | 0 | Yy0 | hv | 0 | -9 | 9 | 0 | 1.5 | FALSE
100 MVA 220/110 kV | 0.06 | 55 | 0.26 | 100 | 110 | 220 | 12 | 0 | Yy0 | hv | 0 | -9 | 9 | 0 | 1.5 | FALSE
63 MVA 110/20 kV | 0.04 | 22 | 0.32 | 63 | 20 | 110 | 18 | 150 | YNd5 | hv | 0 | -9 | 9 | 0 | 1.5 | FALSE
40 MVA 110/20 kV | 0.05 | 18 | 0.34 | 40 | 20 | 110 | 16.2 | 150 | YNd5 | hv | 0 | -9 | 9 | 0 | 1.5 | FALSE
25 MVA 110/20 kV | 0.07 | 14 | 0.41 | 25 | 20 | 110 | 12 | 150 | YNd5 | hv | 0 | -9 | 9 | 0 | 1.5 | FALSE
63 MVA 110/10 kV | 0.04 | 22 | 0.32 | 63 | 10 | 110 | 18 | 150 | YNd5 | hv | 0 | -9 | 9 | 0 | 1.5 | FALSE
40 MVA 110/10 kV | 0.05 | 18 | 0.34 | 40 | 10 | 110 | 16.2 | 150 | YNd5 | hv | 0 | -9 | 9 | 0 | 1.5 | FALSE
25 MVA 110/10 kV | 0.07 | 14 | 0.41 | 25 | 10 | 110 | 12 | 150 | YNd5 | hv | 0 | -9 | 9 | 0 | 1.5 | FALSE
0.25 MVA 20/0.4 kV | 0.32 | 0.8 | 1.44 | 0.25 | 0.4 | 20 | 6 | 150 | Yzn5 | hv | 0 | -2 | 2 | 0 | 2.5 | FALSE
0.4 MVA 20/0.4 kV | 0.3375 | 1.35 | 1.425 | 0.4 | 0.4 | 20 | 6 | 150 | Dyn5 | hv | 0 | -2 | 2 | 0 | 2.5 | FALSE
0.63 MVA 20/0.4 kV | 0.2619 | 1.65 | 1.206 | 0.63 | 0.4 | 20 | 6 | 150 | Dyn5 | hv | 0 | -2 | 2 | 0 | 2.5 | FALSE
0.25 MVA 10/0.4 kV | 0.24 | 0.6 | 1.2 | 0.25 | 0.4 | 10 | 4 | 150 | Dyn5 | hv | 0 | -2 | 2 | 0 | 2.5 | FALSE
0.4 MVA 10/0.4 kV | 0.2375 | 0.95 | 1.325 | 0.4 | 0.4 | 10 | 4 | 150 | Dyn5 | hv | 0 | -2 | 2 | 0 | 2.5 | FALSE
0.63 MVA 10/0.4 kV | 0.1873 | 1.18 | 1.0794 | 0.63 | 0.4 | 10 | 4 | 150 | Dyn5 | hv | 0 | -2 | 2 | 0 | 2.5 | FALSE

## trafo3w_std_types
| sn_hv_mva | sn_mv_mva | sn_lv_mva | vn_hv_kv | vn_mv_kv | vn_lv_kv | vk_hv_percent | vk_mv_percent | vk_lv_percent | vkr_hv_percent | vkr_mv_percent | vkr_lv_percent | pfe_kw | i0_percent | shift_mv_degree | shift_lv_degree | vector_group | tap_side | tap_neutral | tap_min | tap_max | tap_step_percent
63/25/38 MVA 110/20/10 kV | 63 | 25 | 38 | 110 | 20 | 10 | 10.4 | 10.4 | 10.4 | 0.28 | 0.32 | 0.35 | 35 | 0.89 | 0 | 0 | YN0yn0yn0 | hv | 0 | -10 | 10 | 1.2
63/25/38 MVA 110/10/10 kV | 63 | 25 | 38 | 110 | 10 | 10 | 10.4 | 10.4 | 10.4 | 0.28 | 0.32 | 0.35 | 35 | 0.89 | 0 | 0 | YN0yn0yn0 | hv | 0 | -10 | 10 | 1.2

## fuse_std_types
| fuse_type | i_rated_a | t_avg | t_min | t_total | x_avg | x_min | x_total
HV 100A | HV 100A | 100 | 0 | [10.0, 3.64, 0.854, 0.281, 0.1, 0.0531, 0.022, 0.01] | [10.0, 4.267, 1.21, 0.403, 0.1, 0.058, 0.022, 0.01] | 0 | [300.0, 350.0, 450.0, 550.0, 700.0, 850.0, 1200.0, 1752.0] | [600.0, 700.0, 900.0, 1150.0, 1665.0, 2000.0, 3000.0, 4313.0]
HV 10A | HV 10A | 10 | 0 | [10.0, 1675.0, 0.344, 0.156, 0.1, 0.0417, 0.0171, 0.01] | [10.0, 1.3, 0.3, 0.155, 0.1, 0.0555, 0.023, 0.01] | 0 | [30.0, 32.0, 35.0, 37.0, 39.0, 50.0, 70.0, 88.0] | [60.0, 70.0, 80.0, 87.0, 94.0, 110.0, 150.0, 216.0]
HV 125A | HV 125A | 125 | 0 | [10.0, 1.82, 0.344, 0.1, 0.0467, 0.0269, 0.01] | [10.0, 2.478, 0.426, 0.1, 0.0427, 0.0211, 0.01] | 0 | [375.0, 500.0, 700.0, 925.0, 1200.0, 1500.0, 2341.0] | [750.0, 1000.0, 1500.0, 2200.0, 3000.0, 4000.0, 5765.0]
HV 160A | HV 160A | 160 | 0 | [10.0, 4.15, 1.03, 0.198, 0.1, 0.051, 0.0172, 0.01] | [10.0, 2.3, 0.734, 0.274, 0.1, 0.046, 0.0177, 0.01] | 0 | [480.0, 550.0, 700.0, 1000.0, 1260.0, 1600.0, 2500.0, 3227.0] | [960.0, 1300.0, 1700.0, 2200.0, 2996.0, 4000.0, 6000.0, 7946.0]
HV 16A | HV 16A | 16 | 0 | [10.0, 0.352, 0.164, 0.1, 0.0649, 0.0342, 0.01] | [10.0, 2.34, 0.722, 0.181, 0.1, 0.055, 0.0296, 0.01] | 0 | [48.0, 60.0, 65.0, 71.0, 80.0, 100.0, 162.0] | [96.0, 110.0, 125.0, 150.0, 168.0, 200.0, 250.0, 398.0]
HV 200A | HV 200A | 200 | 0 | [10.0, 4.267, 1.21, 0.403, 0.1, 0.058, 0.022, 0.01] | [10.0, 3.73, 1.654, 0.328, 0.1, 0.0531, 0.019, 0.01] | 0 | [600.0, 700.0, 900.0, 1150.0, 1665.0, 2000.0, 3000.0, 4313.0] | [1200.0, 1500.0, 1800.0, 2700.0, 3960.0, 5000.0, 7500.0, 10620.0]
HV 20A | HV 20A | 20 | 0 | [10.0, 1.3, 0.3, 0.155, 0.1, 0.0555, 0.023, 0.01] | [10.0, 1.3, 0.161, 0.1, 0.0611, 0.0399, 0.0141, 0.01] | 0 | [60.0, 70.0, 80.0, 87.0, 94.0, 110.0, 150.0, 216.0] | [120.0, 150.0, 200.0, 223.0, 260.0, 300.0, 450.0, 532.0]
HV 25A | HV 25A | 25 | 0 | [10.0, 2.512, 0.833, 0.299, 0.1, 0.0372, 0.0223, 0.01] | [10.0, 3.125, 0.597, 0.198, 0.1, 0.0378, 0.022, 0.01] | 0 | [75.0, 82.0, 90.0, 100.0, 124.0, 170.0, 200.0, 289.0] | [150.0, 170.0, 210.0, 250.0, 294.0, 400.0, 500.0, 711.0]
HV 31.5A | HV 31.5A | 31.5 | 0 | [10.0, 2.34, 0.722, 0.181, 0.1, 0.055, 0.0296, 0.01] | [10.0, 2.84, 0.368, 0.164, 0.1, 0.0621, 0.0378, 0.0195, 0.01] | 0 | [95.0, 110.0, 125.0, 150.0, 165.0, 200.0, 250.0, 390.0] | [189.0, 220.0, 300.0, 350.0, 393.0, 450.0, 530.0, 700.0, 960.0]
HV 40A | HV 40A | 40 | 0 | [10.0, 1.3, 0.161, 0.1, 0.0611, 0.0399, 0.0141, 0.01] | [10.0, 2.05, 0.369, 0.198, 0.1, 0.051, 0.0298, 0.01] | 0 | [120.0, 150.0, 200.0, 223.0, 260.0, 300.0, 450.0, 532.0] | [240.0, 300.0, 400.0, 450.0, 530.0, 650.0, 800.0, 1311.0]
HV 50A | HV 50A | 50 | 0 | [10.0, 3.215, 0.597, 0.198, 0.1, 0.0378, 0.022, 0.01] | [10.0, 3.64, 0.854, 0.281, 0.1, 0.0531, 0.022, 0.01] | 0 | [150.0, 170.0, 210.0, 250.0, 294.0, 400.0, 500.0, 711.0] | [300.0, 350.0, 450.0, 550.0, 700.0, 850.0, 1200.0, 1752.0]
HV 6.3A | HV 6.3A | 6.3 | 0 | [10.0, 1.39, 0.344, 0.168, 0.1, 0.056, 0.0263, 0.01] | [10.0, 1.711, 0.516, 0.198, 0.1, 0.0634, 0.0303, 0.01] | 0 | [19.0, 19.5, 20.4, 20.8, 22.0, 25.0, 32.0, 48.0] | [38.0, 40.0, 43.0, 48.0, 53.0, 60.0, 75.0, 118.0]
HV 63A | HV 63A | 63 | 0 | [10.0, 2.84, 0.368, 0.164, 0.1, 0.0621, 0.0378, 0.0195, 0.01] | [10.0, 1.82, 0.344, 0.1, 0.0467, 0.0269, 0.01] | 0 | [189.0, 220.0, 300.0, 350.0, 393.0, 450.0, 530.0, 700.0, 961.0] | [378.0, 500.0, 700.0, 934.0, 1200.0, 1500.0, 2366.0]
HV 80A | HV 80A | 80 | 0 | [10.0, 2.05, 0.369, 0.198, 0.1, 0.051, 0.0298, 0.01] | [10.0, 4.15, 1.03, 0.198, 0.1, 0.051, 0.0172, 0.01] | 0 | [240.0, 300.0, 400.0, 450.0, 530.0, 650.0, 800.0, 1311.0] | [480.0, 550.0, 700.0, 1000.0, 1260.0, 1600.0, 2500.0, 3227.0]
Siemens NH-1-100 | Siemens NH-1-100 | 100 | [5400.0, 2000.0, 400.0, 20.0, 1.0, 0.2, 0.012, 0.004] | 0 | 0 | [150.0, 190.0, 250.0, 430.0, 900.0, 1250.0, 2700.0, 3600.0] | 0 | 0
Siemens NH-1-125 | Siemens NH-1-125 | 125 | [4800.0, 120.0, 7.0, 0.1, 0.004] | 0 | 0 | [180.0, 400.0, 740.0, 2000.0, 4250.0] | 0 | 0
Siemens NH-1-16 | Siemens NH-1-16 | 16 | [4000.0, 400.0, 2.0, 0.1, 0.04, 0.01] | 0 | 0 | [26.0, 35.0, 75.0, 150.0, 200.0, 300.0] | 0 | 0
Siemens NH-1-160 | Siemens NH-1-160 | 160 | [4800.0, 120.0, 7.0, 0.1, 0.004] | 0 | 0 | [210.0, 500.0, 900.0, 2300.0, 5000.0] | 0 | 0
Siemens NH-1-25 | Siemens NH-1-25 | 25 | [4000.0, 1000.0, 10.0, 0.2, 0.02, 0.01] | 0 | 0 | [40.0, 50.0, 100.0, 210.0, 400.0, 500.0] | 0 | 0
Siemens NH-1-50 | Siemens NH-1-50 | 50 | [4000.0, 40.0, 4.0, 1.0, 0.02, 0.01] | 0 | 0 | [86.0, 200.0, 300.0, 400.0, 1000.0, 1280.0] | 0 | 0
Siemens NH-1-63 | Siemens NH-1-63 | 63 | [4000.0, 100.0, 10.0, 2.0, 0.04, 0.01] | 0 | 0 | [100.0, 200.0, 300.0, 400.0, 1000.0, 1500.0] | 0 | 0
Siemens NH-1-80 | Siemens NH-1-80 | 80 | [4800.0, 120.0, 7.0, 0.1, 0.01] | 0 | 0 | [150.58, 250.0, 450.0, 1150.0, 2470.0] | 0 | 0
Siemens NH-2-1000 | Siemens NH-2-1000 | 1000 | [4800.0, 120.0, 7.0, 0.1, 0.004] | 0 | 0 | [1900.0, 3500.0, 8400.0, 24000.0, 52000.0] | 0 | 0
Siemens NH-2-200 | Siemens NH-2-200 | 200 | [4800.0, 120.0, 7.0, 0.1, 0.004] | 0 | 0 | [280.0, 650.0, 1200.0, 3000.0, 7000.0] | 0 | 0
Siemens NH-2-224 | Siemens NH-2-224 | 224 | [4800.0, 120.0, 7.0, 0.2, 0.04, 0.004] | 0 | 0 | [400.0, 750.0, 1453.0, 3025.0, 4315.0, 7600.0] | 0 | 0
Siemens NH-2-250 | Siemens NH-2-250 | 250 | [4800.0, 120.0, 7.0, 0.1, 0.004] | 0 | 0 | [450.0, 800.0, 1650.0, 4000.0, 8500.0] | 0 | 0
Siemens NH-2-315 | Siemens NH-2-315 | 315 | [4800.0, 120.0, 7.0, 0.1, 0.004] | 0 | 0 | [550.0, 920.0, 1900.0, 5000.0, 11000.0] | 0 | 0
Siemens NH-2-355 | Siemens NH-2-355 | 355 | [4800.0, 120.0, 6.0, 0.1, 0.004] | 0 | 0 | [650.0, 1116.27, 2350.0, 5840.0, 12790.0] | 0 | 0
Siemens NH-2-400 | Siemens NH-2-400 | 400 | [4800.0, 120.0, 7.0, 0.1, 0.004] | 0 | 0 | [720.0, 1350.0, 2800.0, 6500.0, 15000.0] | 0 | 0
Siemens NH-2-425 | Siemens NH-2-425 | 425 | [4800.0, 120.0, 7.0, 0.1, 0.004] | 0 | 0 | [850.0, 1500.0, 3050.0, 7500.0, 16500.0] | 0 | 0
Siemens NH-2-630 | Siemens NH-2-630 | 630 | [4800.0, 120.0, 7.0, 0.1, 0.004] | 0 | 0 | [1200.0, 2000.0, 4800.0, 12000.0, 26000.0] | 0 | 0

## dtypes
| element | column | dtype
0 | bus | name | object
1 | bus | vn_kv | float64
2 | bus | type | object
3 | bus | zone | object
4 | bus | in_service | bool
5 | load | name | object
6 | load | bus | uint32
7 | load | p_mw | float64
8 | load | q_mvar | float64
9 | load | const_z_percent | float64
10 | load | const_i_percent | float64
11 | load | sn_mva | float64
12 | load | scaling | float64
13 | load | in_service | bool
14 | load | type | object
15 | ext_grid | name | object
16 | ext_grid | bus | uint32
17 | ext_grid | vm_pu | float64
18 | ext_grid | va_degree | float64
19 | ext_grid | slack_weight | float64
20 | ext_grid | in_service | bool
21 | line | name | object
22 | line | std_type | object
23 | line | from_bus | uint32
24 | line | to_bus | uint32
25 | line | length_km | float64
26 | line | r_ohm_per_km | float64
27 | line | x_ohm_per_km | float64
28 | line | c_nf_per_km | float64
29 | line | g_us_per_km | float64
30 | line | max_i_ka | float64
31 | line | df | float64
32 | line | parallel | uint32
33 | line | type | object
34 | line | in_service | bool
35 | trafo | name | object
36 | trafo | std_type | object
37 | trafo | hv_bus | uint32
38 | trafo | lv_bus | uint32
39 | trafo | sn_mva | float64
40 | trafo | vn_hv_kv | float64
41 | trafo | vn_lv_kv | float64
42 | trafo | vk_percent | float64
43 | trafo | vkr_percent | float64
44 | trafo | pfe_kw | float64
45 | trafo | i0_percent | float64
46 | trafo | shift_degree | float64
47 | trafo | tap_side | object
48 | trafo | tap_neutral | int32
49 | trafo | tap_min | int32
50 | trafo | tap_max | int32
51 | trafo | tap_step_percent | float64
52 | trafo | tap_step_degree | float64
53 | trafo | tap_pos | int32
54 | trafo | tap_phase_shifter | bool
55 | trafo | parallel | uint32
56 | trafo | df | float64
57 | trafo | in_service | bool
58 | line_geodata | coords | object
59 | bus_geodata | x | float64
60 | bus_geodata | y | float64
61 | bus_geodata | coords | object

## parameters
| version | format_version | converged | OPF_converged | name | f_hz | sn_mva
0 | 2.14.6 | 2.14.0 | FALSE | FALSE |  | 50 | 1