## bus
| name | vn_kv | type | zone | in_service
0 | bus_LV_4276-1_0_8_node_0 | 0.4 | n |  | TRUE
1 | bus_LV_4276-1_0_8_node_2 | 0.4 | n |  | TRUE
2 | bus_LV_4276-1_0_8_node_3 | 0.4 | n |  | TRUE
3 | bus_LV_4276-1_0_8_node_92 | 0.4 | n |  | TRUE
4 | bus_LV_4276-1_0_8_node_102 | 0.4 | n |  | TRUE
5 | bus_LV_4276-1_0_8_node_90 | 0.4 | n |  | TRUE
6 | bus_LV_4276-1_0_8_node_106 | 0.4 | n |  | TRUE
7 | bus_LV_4276-1_0_8_node_100 | 0.4 | n |  | TRUE
8 | bus_LV_4276-1_0_8_node_4 | 0.4 | n |  | TRUE
9 | bus_LV_4276-1_0_8_node_5 | 0.4 | n |  | TRUE
10 | bus_LV_4276-1_0_8_node_6 | 0.4 | n |  | TRUE
11 | bus_LV_4276-1_0_8_node_7 | 0.4 | n |  | TRUE
12 | bus_LV_4276-1_0_8_node_8 | 0.4 | n |  | TRUE
13 | bus_LV_4276-1_0_8_node_9 | 0.4 | n |  | TRUE
14 | bus_LV_4276-1_0_8_node_10 | 0.4 | n |  | TRUE
15 | bus_LV_4276-1_0_8_node_11 | 0.4 | n |  | TRUE
16 | bus_LV_4276-1_0_8_node_12 | 0.4 | n |  | TRUE
17 | bus_LV_4276-1_0_8_node_13 | 0.4 | n |  | TRUE
18 | bus_LV_4276-1_0_8_node_15 | 0.4 | n |  | TRUE
19 | bus_LV_4276-1_0_8_node_258 | 0.4 | n |  | TRUE
20 | bus_LV_4276-1_0_8_node_56 | 0.4 | n |  | TRUE
21 | bus_LV_4276-1_0_8_node_201 | 0.4 | n |  | TRUE
22 | bus_LV_4276-1_0_8_node_264 | 0.4 | n |  | TRUE
23 | bus_LV_4276-1_0_8_node_14 | 0.4 | n |  | TRUE
24 | bus_LV_4276-1_0_8_node_269 | 0.4 | n |  | TRUE
25 | bus_LV_4276-1_0_8_node_293 | 0.4 | n |  | TRUE
26 | bus_LV_4276-1_0_8_node_271 | 0.4 | n |  | TRUE
27 | bus_LV_4276-1_0_8_node_35 | 0.4 | n |  | TRUE
28 | bus_LV_4276-1_0_8_node_164 | 0.4 | n |  | TRUE
29 | bus_LV_4276-1_0_8_node_267 | 0.4 | n |  | TRUE
30 | bus_LV_4276-1_0_8_node_262 | 0.4 | n |  | TRUE
31 | bus_LV_4276-1_0_8_node_270 | 0.4 | n |  | TRUE
32 | bus_LV_4276-1_0_8_node_268 | 0.4 | n |  | TRUE
33 | bus_LV_4276-1_0_8_node_279 | 0.4 | n |  | TRUE
34 | bus_LV_4276-1_0_8_node_16 | 0.4 | n |  | TRUE
35 | bus_LV_4276-1_0_8_node_17 | 0.4 | n |  | TRUE
36 | bus_LV_4276-1_0_8_node_18 | 0.4 | n |  | TRUE
37 | bus_LV_4276-1_0_8_node_20 | 0.4 | n |  | TRUE
38 | bus_LV_4276-1_0_8_node_21 | 0.4 | n |  | TRUE
39 | bus_LV_4276-1_0_8_node_22 | 0.4 | n |  | TRUE
40 | bus_LV_4276-1_0_8_node_76 | 0.4 | n |  | TRUE
41 | bus_LV_4276-1_0_8_node_303 | 0.4 | n |  | TRUE
42 | bus_LV_4276-1_0_8_node_23 | 0.4 | n |  | TRUE
43 | bus_LV_4276-1_0_8_node_24 | 0.4 | n |  | TRUE
44 | bus_LV_4276-1_0_8_node_61 | 0.4 | n |  | TRUE
45 | bus_LV_4276-1_0_8_node_25 | 0.4 | n |  | TRUE
46 | bus_LV_4276-1_0_8_node_300 | 0.4 | n |  | TRUE
47 | bus_LV_4276-1_0_8_node_85 | 0.4 | n |  | TRUE
48 | bus_LV_4276-1_0_8_node_74 | 0.4 | n |  | TRUE
49 | bus_LV_4276-1_0_8_node_86 | 0.4 | n |  | TRUE
50 | bus_LV_4276-1_0_8_node_60 | 0.4 | n |  | TRUE
51 | bus_LV_4276-1_0_8_node_299 | 0.4 | n |  | TRUE
52 | bus_LV_4276-1_0_8_node_26 | 0.4 | n |  | TRUE
53 | bus_LV_4276-1_0_8_node_27 | 0.4 | n |  | TRUE
54 | bus_LV_4276-1_0_8_node_28 | 0.4 | n |  | TRUE
55 | bus_LV_4276-1_0_8_node_29 | 0.4 | n |  | TRUE
56 | bus_LV_4276-1_0_8_node_30 | 0.4 | n |  | TRUE
57 | bus_LV_4276-1_0_8_node_31 | 0.4 | n |  | TRUE
58 | bus_LV_4276-1_0_8_node_32 | 0.4 | n |  | TRUE
59 | bus_LV_4276-1_0_8_node_34 | 0.4 | n |  | TRUE
60 | bus_LV_4276-1_0_8_node_46 | 0.4 | n |  | TRUE
61 | bus_LV_4276-1_0_8_node_36 | 0.4 | n |  | TRUE
62 | bus_LV_4276-1_0_8_node_67 | 0.4 | n |  | TRUE
63 | bus_LV_4276-1_0_8_node_45 | 0.4 | n |  | TRUE
64 | bus_LV_4276-1_0_8_node_47 | 0.4 | n |  | TRUE
65 | bus_LV_4276-1_0_8_node_37 | 0.4 | n |  | TRUE
66 | bus_LV_4276-1_0_8_node_38 | 0.4 | n |  | TRUE
67 | bus_LV_4276-1_0_8_node_39 | 0.4 | n |  | TRUE
68 | bus_LV_4276-1_0_8_node_40 | 0.4 | n |  | TRUE
69 | bus_LV_4276-1_0_8_node_44 | 0.4 | n |  | TRUE
70 | bus_LV_4276-1_0_8_node_43 | 0.4 | n |  | TRUE
71 | bus_LV_4276-1_0_8_node_42 | 0.4 | n |  | TRUE
72 | bus_LV_4276-1_0_8_node_75 | 0.4 | n |  | TRUE
73 | bus_LV_4276-1_0_8_node_73 | 0.4 | n |  | TRUE
74 | bus_LV_4276-1_0_8_node_63 | 0.4 | n |  | TRUE
75 | bus_LV_4276-1_0_8_node_58 | 0.4 | n |  | TRUE
76 | bus_LV_4276-1_0_8_node_69 | 0.4 | n |  | TRUE
77 | bus_LV_4276-1_0_8_node_62 | 0.4 | n |  | TRUE
78 | bus_LV_4276-1_0_8_node_57 | 0.4 | n |  | TRUE
79 | bus_LV_4276-1_0_8_node_59 | 0.4 | n |  | TRUE
80 | bus_LV_4276-1_0_8_node_77 | 0.4 | n |  | TRUE
81 | bus_LV_4276-1_0_8_node_84 | 0.4 | n |  | TRUE
82 | bus_LV_4276-1_0_8_node_53 | 0.4 | n |  | TRUE
83 | bus_LV_4276-1_0_8_node_54 | 0.4 | n |  | TRUE
84 | bus_LV_4276-1_0_8_node_51 | 0.4 | n |  | TRUE
85 | bus_LV_4276-1_0_8_node_64 | 0.4 | n |  | TRUE
86 | bus_LV_4276-1_0_8_node_72 | 0.4 | n |  | TRUE
87 | bus_LV_4276-1_0_8_node_65 | 0.4 | n |  | TRUE
88 | bus_LV_4276-1_0_8_node_48 | 0.4 | n |  | TRUE
89 | bus_LV_4276-1_0_8_node_68 | 0.4 | n |  | TRUE
90 | bus_LV_4276-1_0_8_node_49 | 0.4 | n |  | TRUE
91 | bus_LV_4276-1_0_8_node_50 | 0.4 | n |  | TRUE
92 | bus_LV_4276-1_0_8_node_66 | 0.4 | n |  | TRUE
93 | bus_LV_4276-1_0_8_node_70 | 0.4 | n |  | TRUE
94 | bus_LV_4276-1_0_8_node_71 | 0.4 | n |  | TRUE
95 | bus_LV_4276-1_0_8_node_78 | 0.4 | n |  | TRUE
96 | bus_LV_4276-1_0_8_node_79 | 0.4 | n |  | TRUE
97 | bus_LV_4276-1_0_8_node_81 | 0.4 | n |  | TRUE
98 | bus_LV_4276-1_0_8_node_80 | 0.4 | n |  | TRUE
99 | bus_LV_4276-1_0_8_node_82 | 0.4 | n |  | TRUE
100 | bus_LV_4276-1_0_8_node_87 | 0.4 | n |  | TRUE
101 | bus_LV_4276-1_0_8_node_88 | 0.4 | n |  | TRUE
102 | bus_LV_4276-1_0_8_node_89 | 0.4 | n |  | TRUE
103 | bus_LV_4276-1_0_8_node_91 | 0.4 | n |  | TRUE
104 | bus_LV_4276-1_0_8_node_93 | 0.4 | n |  | TRUE
105 | bus_LV_4276-1_0_8_node_94 | 0.4 | n |  | TRUE
106 | bus_LV_4276-1_0_8_node_143 | 0.4 | n |  | TRUE
107 | bus_LV_4276-1_0_8_node_95 | 0.4 | n |  | TRUE
108 | bus_LV_4276-1_0_8_node_142 | 0.4 | n |  | TRUE
109 | bus_LV_4276-1_0_8_node_96 | 0.4 | n |  | TRUE
110 | bus_LV_4276-1_0_8_node_97 | 0.4 | n |  | TRUE
111 | bus_LV_4276-1_0_8_node_98 | 0.4 | n |  | TRUE
112 | bus_LV_4276-1_0_8_node_118 | 0.4 | n |  | TRUE
113 | bus_LV_4276-1_0_8_node_115 | 0.4 | n |  | TRUE
114 | bus_LV_4276-1_0_8_node_119 | 0.4 | n |  | TRUE
115 | bus_LV_4276-1_0_8_node_116 | 0.4 | n |  | TRUE
116 | bus_LV_4276-1_0_8_node_99 | 0.4 | n |  | TRUE
117 | bus_LV_4276-1_0_8_node_101 | 0.4 | n |  | TRUE
118 | bus_LV_4276-1_0_8_node_103 | 0.4 | n |  | TRUE
119 | bus_LV_4276-1_0_8_node_105 | 0.4 | n |  | TRUE
120 | bus_LV_4276-1_0_8_node_107 | 0.4 | n |  | TRUE
121 | bus_LV_4276-1_0_8_node_108 | 0.4 | n |  | TRUE
122 | bus_LV_4276-1_0_8_node_104 | 0.4 | n |  | TRUE
123 | bus_LV_4276-1_0_8_node_240 | 0.4 | n |  | TRUE
124 | bus_LV_4276-1_0_8_node_177 | 0.4 | n |  | TRUE
125 | bus_LV_4276-1_0_8_node_304 | 0.4 | n |  | TRUE
126 | bus_LV_4276-1_0_8_node_128 | 0.4 | n |  | TRUE
127 | bus_LV_4276-1_0_8_node_137 | 0.4 | n |  | TRUE
128 | bus_LV_4276-1_0_8_node_202 | 0.4 | n |  | TRUE
129 | bus_LV_4276-1_0_8_node_174 | 0.4 | n |  | TRUE
130 | bus_LV_4276-1_0_8_node_139 | 0.4 | n |  | TRUE
131 | bus_LV_4276-1_0_8_node_203 | 0.4 | n |  | TRUE
132 | bus_LV_4276-1_0_8_node_204 | 0.4 | n |  | TRUE
133 | bus_LV_4276-1_0_8_node_109 | 0.4 | n |  | TRUE
134 | bus_LV_4276-1_0_8_node_110 | 0.4 | n |  | TRUE
135 | bus_LV_4276-1_0_8_node_111 | 0.4 | n |  | TRUE
136 | bus_LV_4276-1_0_8_node_112 | 0.4 | n |  | TRUE
137 | bus_LV_4276-1_0_8_node_113 | 0.4 | n |  | TRUE
138 | bus_LV_4276-1_0_8_node_114 | 0.4 | n |  | TRUE
139 | bus_LV_4276-1_0_8_node_125 | 0.4 | n |  | TRUE
140 | bus_LV_4276-1_0_8_node_117 | 0.4 | n |  | TRUE
141 | bus_LV_4276-1_0_8_node_131 | 0.4 | n |  | TRUE
142 | bus_LV_4276-1_0_8_node_120 | 0.4 | n |  | TRUE
143 | bus_LV_4276-1_0_8_node_121 | 0.4 | n |  | TRUE
144 | bus_LV_4276-1_0_8_node_122 | 0.4 | n |  | TRUE
145 | bus_LV_4276-1_0_8_node_124 | 0.4 | n |  | TRUE
146 | bus_LV_4276-1_0_8_node_127 | 0.4 | n |  | TRUE
147 | bus_LV_4276-1_0_8_node_126 | 0.4 | n |  | TRUE
148 | bus_LV_4276-1_0_8_node_222 | 0.4 | n |  | TRUE
149 | bus_LV_4276-1_0_8_node_212 | 0.4 | n |  | TRUE
150 | bus_LV_4276-1_0_8_node_145 | 0.4 | n |  | TRUE
151 | bus_LV_4276-1_0_8_node_129 | 0.4 | n |  | TRUE
152 | bus_LV_4276-1_0_8_node_162 | 0.4 | n |  | TRUE
153 | bus_LV_4276-1_0_8_node_210 | 0.4 | n |  | TRUE
154 | bus_LV_4276-1_0_8_node_146 | 0.4 | n |  | TRUE
155 | bus_LV_4276-1_0_8_node_141 | 0.4 | n |  | TRUE
156 | bus_LV_4276-1_0_8_node_130 | 0.4 | n |  | TRUE
157 | bus_LV_4276-1_0_8_node_132 | 0.4 | n |  | TRUE
158 | bus_LV_4276-1_0_8_node_133 | 0.4 | n |  | TRUE
159 | bus_LV_4276-1_0_8_node_134 | 0.4 | n |  | TRUE
160 | bus_LV_4276-1_0_8_node_135 | 0.4 | n |  | TRUE
161 | bus_LV_4276-1_0_8_node_136 | 0.4 | n |  | TRUE
162 | bus_LV_4276-1_0_8_node_140 | 0.4 | n |  | TRUE
163 | bus_LV_4276-1_0_8_node_138 | 0.4 | n |  | TRUE
164 | bus_LV_4276-1_0_8_node_144 | 0.4 | n |  | TRUE
165 | bus_LV_4276-1_0_8_node_147 | 0.4 | n |  | TRUE
166 | bus_LV_4276-1_0_8_node_235 | 0.4 | n |  | TRUE
167 | bus_LV_4276-1_0_8_node_301 | 0.4 | n |  | TRUE
168 | bus_LV_4276-1_0_8_node_234 | 0.4 | n |  | TRUE
169 | bus_LV_4276-1_0_8_node_148 | 0.4 | n |  | TRUE
170 | bus_LV_4276-1_0_8_node_149 | 0.4 | n |  | TRUE
171 | bus_LV_4276-1_0_8_node_150 | 0.4 | n |  | TRUE
172 | bus_LV_4276-1_0_8_node_151 | 0.4 | n |  | TRUE
173 | bus_LV_4276-1_0_8_node_152 | 0.4 | n |  | TRUE
174 | bus_LV_4276-1_0_8_node_153 | 0.4 | n |  | TRUE
175 | bus_LV_4276-1_0_8_node_154 | 0.4 | n |  | TRUE
176 | bus_LV_4276-1_0_8_node_155 | 0.4 | n |  | TRUE
177 | bus_LV_4276-1_0_8_node_168 | 0.4 | n |  | TRUE
178 | bus_LV_4276-1_0_8_node_165 | 0.4 | n |  | TRUE
179 | bus_LV_4276-1_0_8_node_159 | 0.4 | n |  | TRUE
180 | bus_LV_4276-1_0_8_node_218 | 0.4 | n |  | TRUE
181 | bus_LV_4276-1_0_8_node_166 | 0.4 | n |  | TRUE
182 | bus_LV_4276-1_0_8_node_157 | 0.4 | n |  | TRUE
183 | bus_LV_4276-1_0_8_node_156 | 0.4 | n |  | TRUE
184 | bus_LV_4276-1_0_8_node_158 | 0.4 | n |  | TRUE
185 | bus_LV_4276-1_0_8_node_160 | 0.4 | n |  | TRUE
186 | bus_LV_4276-1_0_8_node_161 | 0.4 | n |  | TRUE
187 | bus_LV_4276-1_0_8_node_163 | 0.4 | n |  | TRUE
188 | bus_LV_4276-1_0_8_node_230 | 0.4 | n |  | TRUE
189 | bus_LV_4276-1_0_8_node_200 | 0.4 | n |  | TRUE
190 | bus_LV_4276-1_0_8_node_231 | 0.4 | n |  | TRUE
191 | bus_LV_4276-1_0_8_node_185 | 0.4 | n |  | TRUE
192 | bus_LV_4276-1_0_8_node_167 | 0.4 | n |  | TRUE
193 | bus_LV_4276-1_0_8_node_213 | 0.4 | n |  | TRUE
194 | bus_LV_4276-1_0_8_node_216 | 0.4 | n |  | TRUE
195 | bus_LV_4276-1_0_8_node_169 | 0.4 | n |  | TRUE
196 | bus_LV_4276-1_0_8_node_170 | 0.4 | n |  | TRUE
197 | bus_LV_4276-1_0_8_node_172 | 0.4 | n |  | TRUE
198 | bus_LV_4276-1_0_8_node_171 | 0.4 | n |  | TRUE
199 | bus_LV_4276-1_0_8_node_173 | 0.4 | n |  | TRUE
200 | bus_LV_4276-1_0_8_node_175 | 0.4 | n |  | TRUE
201 | bus_LV_4276-1_0_8_node_176 | 0.4 | n |  | TRUE
202 | bus_LV_4276-1_0_8_node_194 | 0.4 | n |  | TRUE
203 | bus_LV_4276-1_0_8_node_186 | 0.4 | n |  | TRUE
204 | bus_LV_4276-1_0_8_node_195 | 0.4 | n |  | TRUE
205 | bus_LV_4276-1_0_8_node_187 | 0.4 | n |  | TRUE
206 | bus_LV_4276-1_0_8_node_178 | 0.4 | n |  | TRUE
207 | bus_LV_4276-1_0_8_node_179 | 0.4 | n |  | TRUE
208 | bus_LV_4276-1_0_8_node_180 | 0.4 | n |  | TRUE
209 | bus_LV_4276-1_0_8_node_181 | 0.4 | n |  | TRUE
210 | bus_LV_4276-1_0_8_node_182 | 0.4 | n |  | TRUE
211 | bus_LV_4276-1_0_8_node_183 | 0.4 | n |  | TRUE
212 | bus_LV_4276-1_0_8_node_184 | 0.4 | n |  | TRUE
213 | bus_LV_4276-1_0_8_node_193 | 0.4 | n |  | TRUE
214 | bus_LV_4276-1_0_8_node_190 | 0.4 | n |  | TRUE
215 | bus_LV_4276-1_0_8_node_244 | 0.4 | n |  | TRUE
216 | bus_LV_4276-1_0_8_node_191 | 0.4 | n |  | TRUE
217 | bus_LV_4276-1_0_8_node_188 | 0.4 | n |  | TRUE
218 | bus_LV_4276-1_0_8_node_189 | 0.4 | n |  | TRUE
219 | bus_LV_4276-1_0_8_node_223 | 0.4 | n |  | TRUE
220 | bus_LV_4276-1_0_8_node_224 | 0.4 | n |  | TRUE
221 | bus_LV_4276-1_0_8_node_229 | 0.4 | n |  | TRUE
222 | bus_LV_4276-1_0_8_node_236 | 0.4 | n |  | TRUE
223 | bus_LV_4276-1_0_8_node_192 | 0.4 | n |  | TRUE
224 | bus_LV_4276-1_0_8_node_237 | 0.4 | n |  | TRUE
225 | bus_LV_4276-1_0_8_node_242 | 0.4 | n |  | TRUE
226 | bus_LV_4276-1_0_8_node_196 | 0.4 | n |  | TRUE
227 | bus_LV_4276-1_0_8_node_197 | 0.4 | n |  | TRUE
228 | bus_LV_4276-1_0_8_node_198 | 0.4 | n |  | TRUE
229 | bus_LV_4276-1_0_8_node_199 | 0.4 | n |  | TRUE
230 | bus_LV_4276-1_0_8_node_227 | 0.4 | n |  | TRUE
231 | bus_LV_4276-1_0_8_node_225 | 0.4 | n |  | TRUE
232 | bus_LV_4276-1_0_8_node_206 | 0.4 | n |  | TRUE
233 | bus_LV_4276-1_0_8_node_220 | 0.4 | n |  | TRUE
234 | bus_LV_4276-1_0_8_node_205 | 0.4 | n |  | TRUE
235 | bus_LV_4276-1_0_8_node_207 | 0.4 | n |  | TRUE
236 | bus_LV_4276-1_0_8_node_208 | 0.4 | n |  | TRUE
237 | bus_LV_4276-1_0_8_node_232 | 0.4 | n |  | TRUE
238 | bus_LV_4276-1_0_8_node_233 | 0.4 | n |  | TRUE
239 | bus_LV_4276-1_0_8_node_209 | 0.4 | n |  | TRUE
240 | bus_LV_4276-1_0_8_node_211 | 0.4 | n |  | TRUE
241 | bus_LV_4276-1_0_8_node_214 | 0.4 | n |  | TRUE
242 | bus_LV_4276-1_0_8_node_226 | 0.4 | n |  | TRUE
243 | bus_LV_4276-1_0_8_node_215 | 0.4 | n |  | TRUE
244 | bus_LV_4276-1_0_8_node_217 | 0.4 | n |  | TRUE
245 | bus_LV_4276-1_0_8_node_219 | 0.4 | n |  | TRUE
246 | bus_LV_4276-1_0_8_node_221 | 0.4 | n |  | TRUE
247 | bus_LV_4276-1_0_8_node_228 | 0.4 | n |  | TRUE
248 | bus_LV_4276-1_0_8_node_238 | 0.4 | n |  | TRUE
249 | bus_LV_4276-1_0_8_node_302 | 0.4 | n |  | TRUE
250 | bus_LV_4276-1_0_8_node_239 | 0.4 | n |  | TRUE
251 | bus_LV_4276-1_0_8_node_276 | 0.4 | n |  | TRUE
252 | bus_LV_4276-1_0_8_node_277 | 0.4 | n |  | TRUE
253 | bus_LV_4276-1_0_8_node_291 | 0.4 | n |  | TRUE
254 | bus_LV_4276-1_0_8_node_292 | 0.4 | n |  | TRUE
255 | bus_LV_4276-1_0_8_node_257 | 0.4 | n |  | TRUE
256 | bus_LV_4276-1_0_8_node_243 | 0.4 | n |  | TRUE
257 | bus_LV_4276-1_0_8_node_245 | 0.4 | n |  | TRUE
258 | bus_LV_4276-1_0_8_node_246 | 0.4 | n |  | TRUE
259 | bus_LV_4276-1_0_8_node_247 | 0.4 | n |  | TRUE
260 | bus_LV_4276-1_0_8_node_248 | 0.4 | n |  | TRUE
261 | bus_LV_4276-1_0_8_node_249 | 0.4 | n |  | TRUE
262 | bus_LV_4276-1_0_8_node_250 | 0.4 | n |  | TRUE
263 | bus_LV_4276-1_0_8_node_251 | 0.4 | n |  | TRUE
264 | bus_LV_4276-1_0_8_node_252 | 0.4 | n |  | TRUE
265 | bus_LV_4276-1_0_8_node_253 | 0.4 | n |  | TRUE
266 | bus_LV_4276-1_0_8_node_254 | 0.4 | n |  | TRUE
267 | bus_LV_4276-1_0_8_node_255 | 0.4 | n |  | TRUE
268 | bus_LV_4276-1_0_8_node_256 | 0.4 | n |  | TRUE
269 | bus_LV_4276-1_0_8_node_280 | 0.4 | n |  | TRUE
270 | bus_LV_4276-1_0_8_node_266 | 0.4 | n |  | TRUE
271 | bus_LV_4276-1_0_8_node_289 | 0.4 | n |  | TRUE
272 | bus_LV_4276-1_0_8_node_281 | 0.4 | n |  | TRUE
273 | bus_LV_4276-1_0_8_node_284 | 0.4 | n |  | TRUE
274 | bus_LV_4276-1_0_8_node_260 | 0.4 | n |  | TRUE
275 | bus_LV_4276-1_0_8_node_290 | 0.4 | n |  | TRUE
276 | bus_LV_4276-1_0_8_node_259 | 0.4 | n |  | TRUE
277 | bus_LV_4276-1_0_8_node_261 | 0.4 | n |  | TRUE
278 | bus_LV_4276-1_0_8_node_263 | 0.4 | n |  | TRUE
279 | bus_LV_4276-1_0_8_node_265 | 0.4 | n |  | TRUE
280 | bus_LV_4276-1_0_8_node_285 | 0.4 | n |  | TRUE
281 | bus_LV_4276-1_0_8_node_286 | 0.4 | n |  | TRUE
282 | bus_LV_4276-1_0_8_node_273 | 0.4 | n |  | TRUE
283 | bus_LV_4276-1_0_8_node_274 | 0.4 | n |  | TRUE
284 | bus_LV_4276-1_0_8_node_275 | 0.4 | n |  | TRUE
285 | bus_LV_4276-1_0_8_node_278 | 0.4 | n |  | TRUE
286 | bus_LV_4276-1_0_8_node_282 | 0.4 | n |  | TRUE
287 | bus_LV_4276-1_0_8_node_283 | 0.4 | n |  | TRUE
288 | bus_LV_4276-1_0_8_node_287 | 0.4 | n |  | TRUE
289 | bus_LV_4276-1_0_8_node_288 | 0.4 | n |  | TRUE
290 | bus_LV_4276-1_0_8_node_295 | 0.4 | n |  | TRUE
291 | bus_LV_4276-1_0_8_node_296 | 0.4 | n |  | TRUE
292 | bus_LV_4276-1_0_8_node_294 | 0.4 | n |  | TRUE
293 | bus_LV_4276-1_0_8_node_297 | 0.4 | n |  | TRUE
294 | bus_LV_4276-1_0_8_node_298 | 0.4 | n |  | TRUE
295 | bus_MV_398_0_node_5 | 20 | n |  | TRUE

## load
| name | bus | p_mw | q_mvar | const_z_percent | const_i_percent | sn_mva | scaling | in_service | type
0 | LV_4276-1_0_8_load_0 | 0 | 0.0016926 | 0.00042421 | 0 | 0 |  | 1 | TRUE | wye
1 | LV_4276-1_0_8_load_92 | 3 | 0.00060117 | 0.00015067 | 0 | 0 |  | 1 | TRUE | wye
2 | LV_4276-1_0_8_load_90 | 5 | 0.00094387 | 0.00023656 | 0 | 0 |  | 1 | TRUE | wye
3 | LV_4276-1_0_8_load_106 | 6 | 0.001392 | 0.00034887 | 0 | 0 |  | 1 | TRUE | wye
4 | LV_4276-1_0_8_load_100 | 7 | 0.00063756 | 0.00015979 | 0 | 0 |  | 1 | TRUE | wye
5 | LV_4276-1_0_8_load_4 | 8 | 0.0021124 | 0.00052942 | 0 | 0 |  | 1 | TRUE | wye
6 | LV_4276-1_0_8_load_5 | 9 | 0.022991 | 0.005762 | 0 | 0 |  | 1 | TRUE | wye
7 | LV_4276-1_0_8_load_8 | 12 | 0.0010393 | 0.00026048 | 0 | 0 |  | 1 | TRUE | wye
8 | LV_4276-1_0_8_load_10 | 14 | 0.007106 | 0.0017809 | 0 | 0 |  | 1 | TRUE | wye
9 | LV_4276-1_0_8_load_12 | 16 | 0.001974 | 0.00049474 | 0 | 0 |  | 1 | TRUE | wye
10 | LV_4276-1_0_8_load_13 | 17 | 0.0016587 | 0.00041571 | 0 | 0 |  | 1 | TRUE | wye
11 | LV_4276-1_0_8_load_15 | 18 | 0.0026364 | 0.00066076 | 0 | 0 |  | 1 | TRUE | wye
12 | LV_4276-1_0_8_load_258 | 19 | 0.022369 | 0.0056061 | 0 | 0 |  | 1 | TRUE | wye
13 | LV_4276-1_0_8_load_201 | 21 | 0.00097006 | 0.00024312 | 0 | 0 |  | 1 | TRUE | wye
14 | LV_4276-1_0_8_load_14 | 23 | 0.0032028 | 0.00080271 | 0 | 0 |  | 1 | TRUE | wye
15 | LV_4276-1_0_8_load_293 | 25 | 0.0030257 | 0.00075832 | 0 | 0 |  | 1 | TRUE | wye
16 | LV_4276-1_0_8_load_271 | 26 | 0.0023748 | 0.00059519 | 0 | 0 |  | 1 | TRUE | wye
17 | LV_4276-1_0_8_load_35 | 27 | 0.0028802 | 0.00072185 | 0 | 0 |  | 1 | TRUE | wye
18 | LV_4276-1_0_8_load_267 | 29 | 0.0021586 | 0.000541 | 0 | 0 |  | 1 | TRUE | wye
19 | LV_4276-1_0_8_load_270 | 31 | 0.0028151 | 0.00070552 | 0 | 0 |  | 1 | TRUE | wye
20 | LV_4276-1_0_8_load_268 | 32 | 0.0028924 | 0.00072491 | 0 | 0 |  | 1 | TRUE | wye
21 | LV_4276-1_0_8_load_279 | 33 | 0.0018913 | 0.000474 | 0 | 0 |  | 1 | TRUE | wye
22 | LV_4276-1_0_8_load_16 | 34 | 0.0031878 | 0.00079893 | 0 | 0 |  | 1 | TRUE | wye
23 | LV_4276-1_0_8_load_20 | 37 | 0.0076021 | 0.0019053 | 0 | 0 |  | 1 | TRUE | wye
24 | LV_4276-1_0_8_load_76 | 40 | 0.0058276 | 0.0014605 | 0 | 0 |  | 1 | TRUE | wye
25 | LV_4276-1_0_8_load_303 | 41 | 0.0012832 | 0.00032159 | 0 | 0 |  | 1 | TRUE | wye
26 | LV_4276-1_0_8_load_23 | 42 | 0.0054799 | 0.0013734 | 0 | 0 |  | 1 | TRUE | wye
27 | LV_4276-1_0_8_load_300 | 46 | 0.005727 | 0.0014353 | 0 | 0 |  | 1 | TRUE | wye
28 | LV_4276-1_0_8_load_86 | 49 | 0.039757 | 0.0099642 | 0 | 0 |  | 1 | TRUE | wye
29 | LV_4276-1_0_8_load_299 | 51 | 0.0046813 | 0.0011732 | 0 | 0 |  | 1 | TRUE | wye
30 | LV_4276-1_0_8_load_26 | 52 | 0.0016872 | 0.00042286 | 0 | 0 |  | 1 | TRUE | wye
31 | LV_4276-1_0_8_load_27 | 53 | 0.0010338 | 0.00025909 | 0 | 0 |  | 1 | TRUE | wye
32 | LV_4276-1_0_8_load_29 | 55 | 0.0014576 | 0.0003653 | 0 | 0 |  | 1 | TRUE | wye
33 | LV_4276-1_0_8_load_31 | 57 | 0.0017601 | 0.00044113 | 0 | 0 |  | 1 | TRUE | wye
34 | LV_4276-1_0_8_load_32 | 58 | 0.001691 | 0.00042379 | 0 | 0 |  | 1 | TRUE | wye
35 | LV_4276-1_0_8_load_34 | 59 | 0.0054732 | 0.0013717 | 0 | 0 |  | 1 | TRUE | wye
36 | LV_4276-1_0_8_load_46 | 60 | 0.0016004 | 0.0004011 | 0 | 0 |  | 1 | TRUE | wye
37 | LV_4276-1_0_8_load_67 | 62 | 0.0015494 | 0.00038831 | 0 | 0 |  | 1 | TRUE | wye
38 | LV_4276-1_0_8_load_45 | 63 | 0.002361 | 0.00059171 | 0 | 0 |  | 1 | TRUE | wye
39 | LV_4276-1_0_8_load_47 | 64 | 0.0014956 | 0.00037483 | 0 | 0 |  | 1 | TRUE | wye
40 | LV_4276-1_0_8_load_38 | 66 | 0.0063682 | 0.001596 | 0 | 0 |  | 1 | TRUE | wye
41 | LV_4276-1_0_8_load_39 | 67 | 0.008078 | 0.0020245 | 0 | 0 |  | 1 | TRUE | wye
42 | LV_4276-1_0_8_load_40 | 68 | 0.0028966 | 0.00072596 | 0 | 0 |  | 1 | TRUE | wye
43 | LV_4276-1_0_8_load_44 | 69 | 0.0097089 | 0.0024333 | 0 | 0 |  | 1 | TRUE | wye
44 | LV_4276-1_0_8_load_75 | 72 | 0.0029819 | 0.00074734 | 0 | 0 |  | 1 | TRUE | wye
45 | LV_4276-1_0_8_load_62 | 77 | 0.058312 | 0.014614 | 0 | 0 |  | 1 | TRUE | wye
46 | LV_4276-1_0_8_load_77 | 80 | 0.036041 | 0.0090327 | 0 | 0 |  | 1 | TRUE | wye
47 | LV_4276-1_0_8_load_84 | 81 | 0.012978 | 0.0032527 | 0 | 0 |  | 1 | TRUE | wye
48 | LV_4276-1_0_8_load_51 | 84 | 0.0026739 | 0.00067015 | 0 | 0 |  | 1 | TRUE | wye
49 | LV_4276-1_0_8_load_64 | 85 | 0.0010208 | 0.00025583 | 0 | 0 |  | 1 | TRUE | wye
50 | LV_4276-1_0_8_load_72 | 86 | 0.0025701 | 0.00064414 | 0 | 0 |  | 1 | TRUE | wye
51 | LV_4276-1_0_8_load_48 | 88 | 0.0012371 | 0.00031005 | 0 | 0 |  | 1 | TRUE | wye
52 | LV_4276-1_0_8_load_68 | 89 | 0.0019345 | 0.00048482 | 0 | 0 |  | 1 | TRUE | wye
53 | LV_4276-1_0_8_load_49 | 90 | 0.0011464 | 0.00028731 | 0 | 0 |  | 1 | TRUE | wye
54 | LV_4276-1_0_8_load_50 | 91 | 0.0015143 | 0.00037953 | 0 | 0 |  | 1 | TRUE | wye
55 | LV_4276-1_0_8_load_66 | 92 | 0.00066711 | 0.00016719 | 0 | 0 |  | 1 | TRUE | wye
56 | LV_4276-1_0_8_load_71 | 94 | 0.0074938 | 0.0018781 | 0 | 0 |  | 1 | TRUE | wye
57 | LV_4276-1_0_8_load_79 | 96 | 0.0029155 | 0.0007307 | 0 | 0 |  | 1 | TRUE | wye
58 | LV_4276-1_0_8_load_82 | 99 | 0.0010877 | 0.00027261 | 0 | 0 |  | 1 | TRUE | wye
59 | LV_4276-1_0_8_load_87 | 100 | 0.0018649 | 0.00046738 | 0 | 0 |  | 1 | TRUE | wye
60 | LV_4276-1_0_8_load_88 | 101 | 0.0006516 | 0.00016331 | 0 | 0 |  | 1 | TRUE | wye
61 | LV_4276-1_0_8_load_89 | 102 | 0.0025726 | 0.00064476 | 0 | 0 |  | 1 | TRUE | wye
62 | LV_4276-1_0_8_load_93 | 104 | 0.0015014 | 0.00037629 | 0 | 0 |  | 1 | TRUE | wye
63 | LV_4276-1_0_8_load_94 | 105 | 0.0016958 | 0.00042502 | 0 | 0 |  | 1 | TRUE | wye
64 | LV_4276-1_0_8_load_143 | 106 | 0.0014334 | 0.00035924 | 0 | 0 |  | 1 | TRUE | wye
65 | LV_4276-1_0_8_load_95 | 107 | 0.0030994 | 0.00077678 | 0 | 0 |  | 1 | TRUE | wye
66 | LV_4276-1_0_8_load_142 | 108 | 0.002127 | 0.00053308 | 0 | 0 |  | 1 | TRUE | wye
67 | LV_4276-1_0_8_load_96 | 109 | 0.0010313 | 0.00025847 | 0 | 0 |  | 1 | TRUE | wye
68 | LV_4276-1_0_8_load_97 | 110 | 0.0010232 | 0.00025644 | 0 | 0 |  | 1 | TRUE | wye
69 | LV_4276-1_0_8_load_118 | 112 | 0.0013701 | 0.00034337 | 0 | 0 |  | 1 | TRUE | wye
70 | LV_4276-1_0_8_load_115 | 113 | 0.00097227 | 0.00024367 | 0 | 0 |  | 1 | TRUE | wye
71 | LV_4276-1_0_8_load_119 | 114 | 0.00098173 | 0.00024605 | 0 | 0 |  | 1 | TRUE | wye
72 | LV_4276-1_0_8_load_116 | 115 | 0.001593 | 0.00039925 | 0 | 0 |  | 1 | TRUE | wye
73 | LV_4276-1_0_8_load_99 | 116 | 0.0086485 | 0.0021675 | 0 | 0 |  | 1 | TRUE | wye
74 | LV_4276-1_0_8_load_108 | 121 | 0.001726 | 0.00043258 | 0 | 0 |  | 1 | TRUE | wye
75 | LV_4276-1_0_8_load_240 | 123 | 0.0021832 | 0.00054717 | 0 | 0 |  | 1 | TRUE | wye
76 | LV_4276-1_0_8_load_177 | 124 | 0.0017027 | 0.00042673 | 0 | 0 |  | 1 | TRUE | wye
77 | LV_4276-1_0_8_load_304 | 125 | 0.0029021 | 0.00072734 | 0 | 0 |  | 1 | TRUE | wye
78 | LV_4276-1_0_8_load_128 | 126 | 0.0010461 | 0.00026217 | 0 | 0 |  | 1 | TRUE | wye
79 | LV_4276-1_0_8_load_174 | 129 | 0.0021233 | 0.00053214 | 0 | 0 |  | 1 | TRUE | wye
80 | LV_4276-1_0_8_load_139 | 130 | 0.002056 | 0.00051527 | 0 | 0 |  | 1 | TRUE | wye
81 | LV_4276-1_0_8_load_203 | 131 | 0.0023237 | 0.00058238 | 0 | 0 |  | 1 | TRUE | wye
82 | LV_4276-1_0_8_load_204 | 132 | 0.0014953 | 0.00037475 | 0 | 0 |  | 1 | TRUE | wye
83 | LV_4276-1_0_8_load_109 | 133 | 0.0013611 | 0.00034113 | 0 | 0 |  | 1 | TRUE | wye
84 | LV_4276-1_0_8_load_112 | 136 | 0.0014965 | 0.00037507 | 0 | 0 |  | 1 | TRUE | wye
85 | LV_4276-1_0_8_load_114 | 138 | 0.0016794 | 0.0004209 | 0 | 0 |  | 1 | TRUE | wye
86 | LV_4276-1_0_8_load_117 | 140 | 0.0011557 | 0.00028964 | 0 | 0 |  | 1 | TRUE | wye
87 | LV_4276-1_0_8_load_131 | 141 | 0.00046973 | 0.00011772 | 0 | 0 |  | 1 | TRUE | wye
88 | LV_4276-1_0_8_load_120 | 142 | 0.0001423 | 3.5663e-05 | 0 | 0 |  | 1 | TRUE | wye
89 | LV_4276-1_0_8_load_121 | 143 | 0.0003103 | 7.7768e-05 | 0 | 0 |  | 1 | TRUE | wye
90 | LV_4276-1_0_8_load_124 | 145 | 0.0016794 | 0.0004209 | 0 | 0 |  | 1 | TRUE | wye
91 | LV_4276-1_0_8_load_127 | 146 | 0.0013935 | 0.00034924 | 0 | 0 |  | 1 | TRUE | wye
92 | LV_4276-1_0_8_load_222 | 148 | 0.00051909 | 0.0001301 | 0 | 0 |  | 1 | TRUE | wye
93 | LV_4276-1_0_8_load_212 | 149 | 0.0017365 | 0.00043522 | 0 | 0 |  | 1 | TRUE | wye
94 | LV_4276-1_0_8_load_129 | 151 | 0.0012751 | 0.00031956 | 0 | 0 |  | 1 | TRUE | wye
95 | LV_4276-1_0_8_load_162 | 152 | 0.0015587 | 0.00039065 | 0 | 0 |  | 1 | TRUE | wye
96 | LV_4276-1_0_8_load_210 | 153 | 0.0022046 | 0.00055251 | 0 | 0 |  | 1 | TRUE | wye
97 | LV_4276-1_0_8_load_146 | 154 | 0.0007233 | 0.00018127 | 0 | 0 |  | 1 | TRUE | wye
98 | LV_4276-1_0_8_load_141 | 155 | 0.00054096 | 0.00013558 | 0 | 0 |  | 1 | TRUE | wye
99 | LV_4276-1_0_8_load_130 | 156 | 0.0011667 | 0.00029241 | 0 | 0 |  | 1 | TRUE | wye
100 | LV_4276-1_0_8_load_132 | 157 | 0.0014371 | 0.00036017 | 0 | 0 |  | 1 | TRUE | wye
101 | LV_4276-1_0_8_load_133 | 158 | 0.0014688 | 0.00036811 | 0 | 0 |  | 1 | TRUE | wye
102 | LV_4276-1_0_8_load_134 | 159 | 0.0017216 | 0.00043148 | 0 | 0 |  | 1 | TRUE | wye
103 | LV_4276-1_0_8_load_135 | 160 | 0.0015227 | 0.00038162 | 0 | 0 |  | 1 | TRUE | wye
104 | LV_4276-1_0_8_load_136 | 161 | 0.0010142 | 0.00025418 | 0 | 0 |  | 1 | TRUE | wye
105 | LV_4276-1_0_8_load_140 | 162 | 0.0017979 | 0.00045059 | 0 | 0 |  | 1 | TRUE | wye
106 | LV_4276-1_0_8_load_138 | 163 | 0.00084021 | 0.00021058 | 0 | 0 |  | 1 | TRUE | wye
107 | LV_4276-1_0_8_load_144 | 164 | 0.0011383 | 0.00028528 | 0 | 0 |  | 1 | TRUE | wye
108 | LV_4276-1_0_8_load_147 | 165 | 0.00078006 | 0.0001955 | 0 | 0 |  | 1 | TRUE | wye
109 | LV_4276-1_0_8_load_301 | 167 | 0.00058636 | 0.00014696 | 0 | 0 |  | 1 | TRUE | wye
110 | LV_4276-1_0_8_load_234 | 168 | 0.00051772 | 0.00012975 | 0 | 0 |  | 1 | TRUE | wye
111 | LV_4276-1_0_8_load_148 | 169 | 0.001603 | 0.00040175 | 0 | 0 |  | 1 | TRUE | wye
112 | LV_4276-1_0_8_load_149 | 170 | 0.0023889 | 0.00059871 | 0 | 0 |  | 1 | TRUE | wye
113 | LV_4276-1_0_8_load_150 | 171 | 0.0012584 | 0.00031538 | 0 | 0 |  | 1 | TRUE | wye
114 | LV_4276-1_0_8_load_152 | 173 | 0.0014294 | 0.00035824 | 0 | 0 |  | 1 | TRUE | wye
115 | LV_4276-1_0_8_load_153 | 174 | 0.0017055 | 0.00042745 | 0 | 0 |  | 1 | TRUE | wye
116 | LV_4276-1_0_8_load_154 | 175 | 0.0018614 | 0.0004665 | 0 | 0 |  | 1 | TRUE | wye
117 | LV_4276-1_0_8_load_155 | 176 | 0.00052298 | 0.00013107 | 0 | 0 |  | 1 | TRUE | wye
118 | LV_4276-1_0_8_load_168 | 177 | 0.0013116 | 0.00032873 | 0 | 0 |  | 1 | TRUE | wye
119 | LV_4276-1_0_8_load_165 | 178 | 0.0015929 | 0.00039923 | 0 | 0 |  | 1 | TRUE | wye
120 | LV_4276-1_0_8_load_159 | 179 | 0.0022981 | 0.00057597 | 0 | 0 |  | 1 | TRUE | wye
121 | LV_4276-1_0_8_load_218 | 180 | 0.0010997 | 0.00027561 | 0 | 0 |  | 1 | TRUE | wye
122 | LV_4276-1_0_8_load_166 | 181 | 0.00079013 | 0.00019803 | 0 | 0 |  | 1 | TRUE | wye
123 | LV_4276-1_0_8_load_157 | 182 | 0.0012903 | 0.00032338 | 0 | 0 |  | 1 | TRUE | wye
124 | LV_4276-1_0_8_load_156 | 183 | 0.001806 | 0.00045262 | 0 | 0 |  | 1 | TRUE | wye
125 | LV_4276-1_0_8_load_161 | 186 | 0.0012374 | 0.00031013 | 0 | 0 |  | 1 | TRUE | wye
126 | LV_4276-1_0_8_load_163 | 187 | 0.0013841 | 0.00034688 | 0 | 0 |  | 1 | TRUE | wye
127 | LV_4276-1_0_8_load_230 | 188 | 0.00086304 | 0.0002163 | 0 | 0 |  | 1 | TRUE | wye
128 | LV_4276-1_0_8_load_200 | 189 | 0.00085225 | 0.00021359 | 0 | 0 |  | 1 | TRUE | wye
129 | LV_4276-1_0_8_load_231 | 190 | 0.00092215 | 0.00023111 | 0 | 0 |  | 1 | TRUE | wye
130 | LV_4276-1_0_8_load_185 | 191 | 0.0028731 | 0.00072008 | 0 | 0 |  | 1 | TRUE | wye
131 | LV_4276-1_0_8_load_167 | 192 | 0.0011176 | 0.0002801 | 0 | 0 |  | 1 | TRUE | wye
132 | LV_4276-1_0_8_load_213 | 193 | 0.0017385 | 0.0004357 | 0 | 0 |  | 1 | TRUE | wye
133 | LV_4276-1_0_8_load_216 | 194 | 0.0011615 | 0.00029111 | 0 | 0 |  | 1 | TRUE | wye
134 | LV_4276-1_0_8_load_169 | 195 | 0.0025538 | 0.00064003 | 0 | 0 |  | 1 | TRUE | wye
135 | LV_4276-1_0_8_load_170 | 196 | 0.0016886 | 0.0004232 | 0 | 0 |  | 1 | TRUE | wye
136 | LV_4276-1_0_8_load_172 | 197 | 0.001668 | 0.00041805 | 0 | 0 |  | 1 | TRUE | wye
137 | LV_4276-1_0_8_load_173 | 199 | 0.0017379 | 0.00043555 | 0 | 0 |  | 1 | TRUE | wye
138 | LV_4276-1_0_8_load_175 | 200 | 0.0019455 | 0.0004876 | 0 | 0 |  | 1 | TRUE | wye
139 | LV_4276-1_0_8_load_176 | 201 | 0.0023919 | 0.00059948 | 0 | 0 |  | 1 | TRUE | wye
140 | LV_4276-1_0_8_load_194 | 202 | 0.0025658 | 0.00064304 | 0 | 0 |  | 1 | TRUE | wye
141 | LV_4276-1_0_8_load_186 | 203 | 0.00085946 | 0.0002154 | 0 | 0 |  | 1 | TRUE | wye
142 | LV_4276-1_0_8_load_187 | 205 | 0.0013687 | 0.00034303 | 0 | 0 |  | 1 | TRUE | wye
143 | LV_4276-1_0_8_load_178 | 206 | 0.0014249 | 0.00035711 | 0 | 0 |  | 1 | TRUE | wye
144 | LV_4276-1_0_8_load_179 | 207 | 0.0027302 | 0.00068424 | 0 | 0 |  | 1 | TRUE | wye
145 | LV_4276-1_0_8_load_180 | 208 | 0.0010652 | 0.00026695 | 0 | 0 |  | 1 | TRUE | wye
146 | LV_4276-1_0_8_load_182 | 210 | 0.00097084 | 0.00024332 | 0 | 0 |  | 1 | TRUE | wye
147 | LV_4276-1_0_8_load_183 | 211 | 0.0020922 | 0.00052435 | 0 | 0 |  | 1 | TRUE | wye
148 | LV_4276-1_0_8_load_184 | 212 | 0.0032394 | 0.00081188 | 0 | 0 |  | 1 | TRUE | wye
149 | LV_4276-1_0_8_load_193 | 213 | 0.0022126 | 0.00055453 | 0 | 0 |  | 1 | TRUE | wye
150 | LV_4276-1_0_8_load_190 | 214 | 0.0025184 | 0.00063116 | 0 | 0 |  | 1 | TRUE | wye
151 | LV_4276-1_0_8_load_244 | 215 | 0.00058488 | 0.00014658 | 0 | 0 |  | 1 | TRUE | wye
152 | LV_4276-1_0_8_load_191 | 216 | 0.0025932 | 0.00064991 | 0 | 0 |  | 1 | TRUE | wye
153 | LV_4276-1_0_8_load_188 | 217 | 0.0018544 | 0.00046475 | 0 | 0 |  | 1 | TRUE | wye
154 | LV_4276-1_0_8_load_223 | 219 | 0.0023445 | 0.00058757 | 0 | 0 |  | 1 | TRUE | wye
155 | LV_4276-1_0_8_load_224 | 220 | 0.0024488 | 0.00061372 | 0 | 0 |  | 1 | TRUE | wye
156 | LV_4276-1_0_8_load_229 | 221 | 0.0015 | 0.00037592 | 0 | 0 |  | 1 | TRUE | wye
157 | LV_4276-1_0_8_load_192 | 223 | 0.002851 | 0.00071452 | 0 | 0 |  | 1 | TRUE | wye
158 | LV_4276-1_0_8_load_237 | 224 | 0.0024298 | 0.00060897 | 0 | 0 |  | 1 | TRUE | wye
159 | LV_4276-1_0_8_load_242 | 225 | 0.003117 | 0.00078119 | 0 | 0 |  | 1 | TRUE | wye
160 | LV_4276-1_0_8_load_196 | 226 | 0.0018188 | 0.00045582 | 0 | 0 |  | 1 | TRUE | wye
161 | LV_4276-1_0_8_load_197 | 227 | 0.0019839 | 0.00049722 | 0 | 0 |  | 1 | TRUE | wye
162 | LV_4276-1_0_8_load_198 | 228 | 0.0015203 | 0.00038102 | 0 | 0 |  | 1 | TRUE | wye
163 | LV_4276-1_0_8_load_199 | 229 | 0.00087454 | 0.00021918 | 0 | 0 |  | 1 | TRUE | wye
164 | LV_4276-1_0_8_load_227 | 230 | 0.001445 | 0.00036216 | 0 | 0 |  | 1 | TRUE | wye
165 | LV_4276-1_0_8_load_225 | 231 | 0.0022069 | 0.0005531 | 0 | 0 |  | 1 | TRUE | wye
166 | LV_4276-1_0_8_load_206 | 232 | 0.0020514 | 0.00051414 | 0 | 0 |  | 1 | TRUE | wye
167 | LV_4276-1_0_8_load_205 | 234 | 0.0015441 | 0.00038698 | 0 | 0 |  | 1 | TRUE | wye
168 | LV_4276-1_0_8_load_207 | 235 | 0.0017797 | 0.00044605 | 0 | 0 |  | 1 | TRUE | wye
169 | LV_4276-1_0_8_load_208 | 236 | 0.00089698 | 0.0002248 | 0 | 0 |  | 1 | TRUE | wye
170 | LV_4276-1_0_8_load_232 | 237 | 0.00068987 | 0.0001729 | 0 | 0 |  | 1 | TRUE | wye
171 | LV_4276-1_0_8_load_233 | 238 | 0.0006777 | 0.00016985 | 0 | 0 |  | 1 | TRUE | wye
172 | LV_4276-1_0_8_load_209 | 239 | 0.00065155 | 0.00016329 | 0 | 0 |  | 1 | TRUE | wye
173 | LV_4276-1_0_8_load_211 | 240 | 0.0029016 | 0.0007272 | 0 | 0 |  | 1 | TRUE | wye
174 | LV_4276-1_0_8_load_214 | 241 | 0.0014676 | 0.00036782 | 0 | 0 |  | 1 | TRUE | wye
175 | LV_4276-1_0_8_load_226 | 242 | 0.0012239 | 0.00030674 | 0 | 0 |  | 1 | TRUE | wye
176 | LV_4276-1_0_8_load_215 | 243 | 0.0010722 | 0.00026873 | 0 | 0 |  | 1 | TRUE | wye
177 | LV_4276-1_0_8_load_217 | 244 | 0.0021096 | 0.00052872 | 0 | 0 |  | 1 | TRUE | wye
178 | LV_4276-1_0_8_load_221 | 246 | 0.0011839 | 0.00029672 | 0 | 0 |  | 1 | TRUE | wye
179 | LV_4276-1_0_8_load_228 | 247 | 0.0015344 | 0.00038456 | 0 | 0 |  | 1 | TRUE | wye
180 | LV_4276-1_0_8_load_238 | 248 | 0.0013773 | 0.00034517 | 0 | 0 |  | 1 | TRUE | wye
181 | LV_4276-1_0_8_load_302 | 249 | 0.00068083 | 0.00017063 | 0 | 0 |  | 1 | TRUE | wye
182 | LV_4276-1_0_8_load_239 | 250 | 0.0044095 | 0.0011051 | 0 | 0 |  | 1 | TRUE | wye
183 | LV_4276-1_0_8_load_276 | 251 | 0.0020534 | 0.00051464 | 0 | 0 |  | 1 | TRUE | wye
184 | LV_4276-1_0_8_load_277 | 252 | 0.0019773 | 0.00049556 | 0 | 0 |  | 1 | TRUE | wye
185 | LV_4276-1_0_8_load_292 | 254 | 0.001881 | 0.00047141 | 0 | 0 |  | 1 | TRUE | wye
186 | LV_4276-1_0_8_load_243 | 256 | 0.00068727 | 0.00017225 | 0 | 0 |  | 1 | TRUE | wye
187 | LV_4276-1_0_8_load_245 | 257 | 0.0010157 | 0.00025455 | 0 | 0 |  | 1 | TRUE | wye
188 | LV_4276-1_0_8_load_246 | 258 | 0.0020046 | 0.0005024 | 0 | 0 |  | 1 | TRUE | wye
189 | LV_4276-1_0_8_load_247 | 259 | 0.001964 | 0.00049223 | 0 | 0 |  | 1 | TRUE | wye
190 | LV_4276-1_0_8_load_248 | 260 | 0.00073946 | 0.00018533 | 0 | 0 |  | 1 | TRUE | wye
191 | LV_4276-1_0_8_load_250 | 262 | 0.00065632 | 0.00016449 | 0 | 0 |  | 1 | TRUE | wye
192 | LV_4276-1_0_8_load_253 | 265 | 0.0002516 | 6.3058e-05 | 0 | 0 |  | 1 | TRUE | wye
193 | LV_4276-1_0_8_load_255 | 267 | 0.0011574 | 0.00029006 | 0 | 0 |  | 1 | TRUE | wye
194 | LV_4276-1_0_8_load_256 | 268 | 0.002098 | 0.0005258 | 0 | 0 |  | 1 | TRUE | wye
195 | LV_4276-1_0_8_load_280 | 269 | 0.00051229 | 0.00012839 | 0 | 0 |  | 1 | TRUE | wye
196 | LV_4276-1_0_8_load_266 | 270 | 0.0015524 | 0.00038907 | 0 | 0 |  | 1 | TRUE | wye
197 | LV_4276-1_0_8_load_289 | 271 | 0.00038069 | 9.541e-05 | 0 | 0 |  | 1 | TRUE | wye
198 | LV_4276-1_0_8_load_281 | 272 | 0.00082618 | 0.00020706 | 0 | 0 |  | 1 | TRUE | wye
199 | LV_4276-1_0_8_load_284 | 273 | 0.0019284 | 0.00048329 | 0 | 0 |  | 1 | TRUE | wye
200 | LV_4276-1_0_8_load_260 | 274 | 0.0012957 | 0.00032474 | 0 | 0 |  | 1 | TRUE | wye
201 | LV_4276-1_0_8_load_290 | 275 | 0.0009238 | 0.00023152 | 0 | 0 |  | 1 | TRUE | wye
202 | LV_4276-1_0_8_load_259 | 276 | 0.00062897 | 0.00015763 | 0 | 0 |  | 1 | TRUE | wye
203 | LV_4276-1_0_8_load_261 | 277 | 0.0010404 | 0.00026074 | 0 | 0 |  | 1 | TRUE | wye
204 | LV_4276-1_0_8_load_263 | 278 | 0.0010274 | 0.00025748 | 0 | 0 |  | 1 | TRUE | wye
205 | LV_4276-1_0_8_load_265 | 279 | 0.0012033 | 0.00030157 | 0 | 0 |  | 1 | TRUE | wye
206 | LV_4276-1_0_8_load_285 | 280 | 0.00033352 | 8.3587e-05 | 0 | 0 |  | 1 | TRUE | wye
207 | LV_4276-1_0_8_load_286 | 281 | 0.0014867 | 0.0003726 | 0 | 0 |  | 1 | TRUE | wye
208 | LV_4276-1_0_8_load_273 | 282 | 0.00032151 | 8.0578e-05 | 0 | 0 |  | 1 | TRUE | wye
209 | LV_4276-1_0_8_load_274 | 283 | 0.00047181 | 0.00011825 | 0 | 0 |  | 1 | TRUE | wye
210 | LV_4276-1_0_8_load_275 | 284 | 0.00021581 | 5.4088e-05 | 0 | 0 |  | 1 | TRUE | wye
211 | LV_4276-1_0_8_load_278 | 285 | 0.0070311 | 0.0017622 | 0 | 0 |  | 1 | TRUE | wye
212 | LV_4276-1_0_8_load_282 | 286 | 0.0011552 | 0.00028951 | 0 | 0 |  | 1 | TRUE | wye
213 | LV_4276-1_0_8_load_283 | 287 | 0.0068542 | 0.0017178 | 0 | 0 |  | 1 | TRUE | wye
214 | LV_4276-1_0_8_load_287 | 288 | 0.0014198 | 0.00035584 | 0 | 0 |  | 1 | TRUE | wye
215 | LV_4276-1_0_8_load_288 | 289 | 0.00056081 | 0.00014055 | 0 | 0 |  | 1 | TRUE | wye
216 | LV_4276-1_0_8_load_295 | 290 | 0.0014902 | 0.00037349 | 0 | 0 |  | 1 | TRUE | wye
217 | LV_4276-1_0_8_load_296 | 291 | 0.0041024 | 0.0010282 | 0 | 0 |  | 1 | TRUE | wye
218 | LV_4276-1_0_8_load_294 | 292 | 0.0016796 | 0.00042096 | 0 | 0 |  | 1 | TRUE | wye
219 | LV_4276-1_0_8_load_297 | 293 | 0.0016694 | 0.00041838 | 0 | 0 |  | 1 | TRUE | wye
220 | LV_4276-1_0_8_load_298 | 294 | 0.0025037 | 0.00062748 | 0 | 0 |  | 1 | TRUE | wye

## ext_grid
| name | bus | vm_pu | va_degree | slack_weight | in_service
0 |  | 21 | 1 | 0 | 1 | TRUE

## line
| name | std_type | from_bus | to_bus | length_km | r_ohm_per_km | x_ohm_per_km | c_nf_per_km | g_us_per_km | max_i_ka | df | parallel | type | in_service
0 | LV_4276-1_0_8_line_0 |  | 0 | 1 | 0.0028739 | 0.125 | 0.08 | 261 | 0 | 0.364 | 1 | 1 | cs | TRUE
1 | LV_4276-1_0_8_line_1 |  | 1 | 2 | 0.18204 | 0.125 | 0.08 | 261 | 0 | 0.364 | 1 | 1 | cs | TRUE
2 | LV_4276-1_0_8_line_2 |  | 2 | 3 | 0.02809 | 0.125 | 0.08 | 261 | 0 | 0.364 | 1 | 1 | cs | TRUE
3 | LV_4276-1_0_8_line_3 |  | 2 | 4 | 0.05803 | 0.125 | 0.08 | 261 | 0 | 0.364 | 1 | 1 | cs | TRUE
4 | LV_4276-1_0_8_line_4 |  | 3 | 5 | 0.030297 | 0.125 | 0.08 | 261 | 0 | 0.364 | 1 | 1 | cs | TRUE
5 | LV_4276-1_0_8_line_5 |  | 4 | 6 | 0.008603 | 0.125 | 0.08 | 261 | 0 | 0.364 | 1 | 1 | cs | TRUE
6 | LV_4276-1_0_8_line_6 |  | 4 | 7 | 0.012151 | 0.125 | 0.08 | 261 | 0 | 0.364 | 1 | 1 | cs | TRUE
7 | LV_4276-1_0_8_line_7 |  | 5 | 101 | 0.024362 | 0.125 | 0.08 | 261 | 0 | 0.364 | 1 | 1 | cs | TRUE
8 | LV_4276-1_0_8_line_8 |  | 6 | 126 | 0.019748 | 0.125 | 0.08 | 261 | 0 | 0.364 | 1 | 1 | cs | TRUE
9 | LV_4276-1_0_8_line_9 |  | 7 | 116 | 0.038138 | 0.125 | 0.08 | 261 | 0 | 0.364 | 1 | 1 | cs | TRUE
10 | LV_4276-1_0_8_line_10 |  | 8 | 9 | 0.032803 | 0.125 | 0.08 | 261 | 0 | 0.364 | 1 | 1 | cs | TRUE
11 | LV_4276-1_0_8_line_11 |  | 8 | 10 | 0.027134 | 0.125 | 0.08 | 261 | 0 | 0.364 | 1 | 1 | cs | TRUE
12 | LV_4276-1_0_8_line_12 |  | 9 | 11 | 0.023197 | 0.125 | 0.08 | 261 | 0 | 0.364 | 1 | 1 | cs | TRUE
13 | LV_4276-1_0_8_line_13 |  | 10 | 12 | 0.033645 | 0.125 | 0.08 | 261 | 0 | 0.364 | 1 | 1 | cs | TRUE
14 | LV_4276-1_0_8_line_14 |  | 10 | 13 | 0.023232 | 0.125 | 0.08 | 261 | 0 | 0.364 | 1 | 1 | cs | TRUE
15 | LV_4276-1_0_8_line_15 |  | 10 | 14 | 0.030307 | 0.125 | 0.08 | 261 | 0 | 0.364 | 1 | 1 | cs | TRUE
16 | LV_4276-1_0_8_line_16 |  | 11 | 15 | 0.009049 | 0.125 | 0.08 | 261 | 0 | 0.364 | 1 | 4 | cs | TRUE
17 | LV_4276-1_0_8_line_17 |  | 11 | 16 | 0.062688 | 0.125 | 0.08 | 261 | 0 | 0.364 | 1 | 4 | cs | TRUE
18 | LV_4276-1_0_8_line_18 |  | 13 | 17 | 0.0041377 | 0.125 | 0.08 | 261 | 0 | 0.364 | 1 | 1 | cs | TRUE
19 | LV_4276-1_0_8_line_19 |  | 14 | 18 | 0.0085484 | 0.125 | 0.08 | 261 | 0 | 0.364 | 1 | 1 | cs | TRUE
20 | LV_4276-1_0_8_line_20 |  | 15 | 19 | 0.054578 | 0.125 | 0.08 | 261 | 0 | 0.364 | 1 | 1 | cs | TRUE
21 | LV_4276-1_0_8_line_21 |  | 15 | 20 | 0.029509 | 0.125 | 0.08 | 261 | 0 | 0.364 | 1 | 4 | cs | TRUE
22 | LV_4276-1_0_8_line_22 |  | 16 | 21 | 0.066998 | 0.125 | 0.08 | 261 | 0 | 0.364 | 1 | 4 | cs | TRUE
23 | LV_4276-1_0_8_line_23 |  | 17 | 22 | 0.033191 | 0.125 | 0.08 | 261 | 0 | 0.364 | 1 | 1 | cs | TRUE
24 | LV_4276-1_0_8_line_24 |  | 18 | 25 | 0.017473 | 0.125 | 0.08 | 261 | 0 | 0.364 | 1 | 1 | cs | TRUE
25 | LV_4276-1_0_8_line_25 |  | 19 | 26 | 0.048137 | 0.125 | 0.08 | 261 | 0 | 0.364 | 1 | 1 | cs | TRUE
26 | LV_4276-1_0_8_line_26 |  | 20 | 27 | 0.020016 | 0.125 | 0.08 | 261 | 0 | 0.364 | 1 | 4 | cs | TRUE
27 | LV_4276-1_0_8_line_27 |  | 21 | 28 | 0.035234 | 0.125 | 0.08 | 261 | 0 | 0.364 | 1 | 4 | cs | TRUE
28 | LV_4276-1_0_8_line_28 |  | 22 | 29 | 0.025463 | 0.125 | 0.08 | 261 | 0 | 0.364 | 1 | 1 | cs | TRUE
29 | LV_4276-1_0_8_line_29 |  | 22 | 30 | 0.00223 | 0.125 | 0.08 | 261 | 0 | 0.364 | 1 | 1 | cs | TRUE
30 | LV_4276-1_0_8_line_30 |  | 23 | 24 | 0.03198 | 0.125 | 0.08 | 261 | 0 | 0.364 | 1 | 1 | cs | TRUE
31 | LV_4276-1_0_8_line_31 |  | 24 | 31 | 0.015379 | 0.125 | 0.08 | 261 | 0 | 0.364 | 1 | 1 | cs | TRUE
32 | LV_4276-1_0_8_line_32 |  | 24 | 32 | 0.020583 | 0.125 | 0.08 | 261 | 0 | 0.364 | 1 | 1 | cs | TRUE
33 | LV_4276-1_0_8_line_33 |  | 25 | 33 | 0.003638 | 0.125 | 0.08 | 261 | 0 | 0.364 | 1 | 1 | cs | TRUE
34 | LV_4276-1_0_8_line_34 |  | 27 | 57 | 0.025186 | 0.125 | 0.08 | 261 | 0 | 0.364 | 1 | 4 | cs | TRUE
35 | LV_4276-1_0_8_line_35 |  | 28 | 189 | 0.019874 | 0.125 | 0.08 | 261 | 0 | 0.364 | 1 | 4 | cs | TRUE
36 | LV_4276-1_0_8_line_36 |  | 30 | 274 | 0.010562 | 0.125 | 0.08 | 261 | 0 | 0.364 | 1 | 1 | cs | TRUE
37 | LV_4276-1_0_8_line_37 |  | 30 | 266 | 0.015116 | 0.125 | 0.08 | 261 | 0 | 0.364 | 1 | 1 | cs | TRUE
38 | LV_4276-1_0_8_line_38 |  | 31 | 33 | 0.022977 | 0.125 | 0.08 | 261 | 0 | 0.364 | 1 | 1 | cs | TRUE
39 | LV_4276-1_0_8_line_39 |  | 34 | 35 | 0.037922 | 0.125 | 0.08 | 261 | 0 | 0.364 | 1 | 1 | cs | TRUE
40 | LV_4276-1_0_8_line_40 |  | 35 | 36 | 0.012362 | 0.125 | 0.08 | 261 | 0 | 0.364 | 1 | 1 | cs | TRUE
41 | LV_4276-1_0_8_line_41 |  | 36 | 37 | 0.018109 | 0.125 | 0.08 | 261 | 0 | 0.364 | 1 | 1 | cs | TRUE
42 | LV_4276-1_0_8_line_42 |  | 36 | 38 | 0.061361 | 0.125 | 0.08 | 261 | 0 | 0.364 | 1 | 1 | cs | TRUE
43 | LV_4276-1_0_8_line_43 |  | 38 | 39 | 0.073563 | 0.125 | 0.08 | 261 | 0 | 0.364 | 1 | 1 | cs | TRUE
44 | LV_4276-1_0_8_line_44 |  | 38 | 40 | 0.023904 | 0.125 | 0.08 | 261 | 0 | 0.364 | 1 | 1 | cs | TRUE
45 | LV_4276-1_0_8_line_45 |  | 39 | 41 | 0.074737 | 0.125 | 0.08 | 261 | 0 | 0.364 | 1 | 1 | cs | TRUE
46 | LV_4276-1_0_8_line_46 |  | 40 | 48 | 0.027488 | 0.125 | 0.08 | 261 | 0 | 0.364 | 1 | 1 | cs | TRUE
47 | LV_4276-1_0_8_line_47 |  | 42 | 43 | 0.060897 | 0.125 | 0.08 | 261 | 0 | 0.364 | 1 | 1 | cs | TRUE
48 | LV_4276-1_0_8_line_48 |  | 43 | 44 | 0.003689 | 0.125 | 0.08 | 261 | 0 | 0.364 | 1 | 4 | cs | TRUE
49 | LV_4276-1_0_8_line_49 |  | 43 | 45 | 0.14281 | 0.125 | 0.08 | 261 | 0 | 0.364 | 1 | 2 | cs | TRUE
50 | LV_4276-1_0_8_line_50 |  | 44 | 49 | 0.026117 | 0.125 | 0.08 | 261 | 0 | 0.364 | 1 | 1 | cs | TRUE
51 | LV_4276-1_0_8_line_51 |  | 44 | 50 | 0.031438 | 0.125 | 0.08 | 261 | 0 | 0.364 | 1 | 4 | cs | TRUE
52 | LV_4276-1_0_8_line_52 |  | 45 | 46 | 0.015347 | 0.125 | 0.08 | 261 | 0 | 0.364 | 1 | 1 | cs | TRUE
53 | LV_4276-1_0_8_line_53 |  | 45 | 47 | 0.024156 | 0.125 | 0.08 | 261 | 0 | 0.364 | 1 | 1 | cs | TRUE
54 | LV_4276-1_0_8_line_54 |  | 47 | 51 | 0.063802 | 0.125 | 0.08 | 261 | 0 | 0.364 | 1 | 1 | cs | TRUE
55 | LV_4276-1_0_8_line_55 |  | 48 | 73 | 0.008301 | 0.125 | 0.08 | 261 | 0 | 0.364 | 1 | 1 | cs | TRUE
56 | LV_4276-1_0_8_line_56 |  | 50 | 81 | 0.022611 | 0.125 | 0.08 | 261 | 0 | 0.364 | 1 | 4 | cs | TRUE
57 | LV_4276-1_0_8_line_57 |  | 52 | 53 | 0.010447 | 0.125 | 0.08 | 261 | 0 | 0.364 | 1 | 1 | cs | TRUE
58 | LV_4276-1_0_8_line_58 |  | 52 | 54 | 0.0062596 | 0.125 | 0.08 | 261 | 0 | 0.364 | 1 | 1 | cs | TRUE
59 | LV_4276-1_0_8_line_59 |  | 53 | 55 | 0.010233 | 0.125 | 0.08 | 261 | 0 | 0.364 | 1 | 1 | cs | TRUE
60 | LV_4276-1_0_8_line_60 |  | 54 | 56 | 0.039616 | 0.125 | 0.08 | 261 | 0 | 0.364 | 1 | 4 | cs | TRUE
61 | LV_4276-1_0_8_line_61 |  | 54 | 57 | 0.014224 | 0.125 | 0.08 | 261 | 0 | 0.364 | 1 | 4 | cs | TRUE
62 | LV_4276-1_0_8_line_62 |  | 55 | 58 | 0.003952 | 0.125 | 0.08 | 261 | 0 | 0.364 | 1 | 1 | cs | TRUE
63 | LV_4276-1_0_8_line_63 |  | 56 | 59 | 0.029479 | 0.125 | 0.08 | 261 | 0 | 0.364 | 1 | 4 | cs | TRUE
64 | LV_4276-1_0_8_line_64 |  | 58 | 60 | 0.0084447 | 0.125 | 0.08 | 261 | 0 | 0.364 | 1 | 1 | cs | TRUE
65 | LV_4276-1_0_8_line_65 |  | 59 | 61 | 0.016066 | 0.125 | 0.08 | 261 | 0 | 0.364 | 1 | 4 | cs | TRUE
66 | LV_4276-1_0_8_line_66 |  | 60 | 62 | 0.010903 | 0.125 | 0.08 | 261 | 0 | 0.364 | 1 | 1 | cs | TRUE
67 | LV_4276-1_0_8_line_67 |  | 61 | 65 | 0.037093 | 0.125 | 0.08 | 261 | 0 | 0.364 | 1 | 4 | cs | TRUE
68 | LV_4276-1_0_8_line_68 |  | 61 | 66 | 0.023205 | 0.125 | 0.08 | 261 | 0 | 0.364 | 1 | 4 | cs | TRUE
69 | LV_4276-1_0_8_line_69 |  | 62 | 89 | 0.0068182 | 0.125 | 0.08 | 261 | 0 | 0.364 | 1 | 1 | cs | TRUE
70 | LV_4276-1_0_8_line_70 |  | 63 | 64 | 0.0077368 | 0.125 | 0.08 | 261 | 0 | 0.364 | 1 | 1 | cs | TRUE
71 | LV_4276-1_0_8_line_71 |  | 64 | 88 | 0.0036857 | 0.125 | 0.08 | 261 | 0 | 0.364 | 1 | 1 | cs | TRUE
72 | LV_4276-1_0_8_line_72 |  | 65 | 67 | 0.011219 | 0.125 | 0.08 | 261 | 0 | 0.364 | 1 | 1 | cs | TRUE
73 | LV_4276-1_0_8_line_73 |  | 65 | 68 | 0.014759 | 0.125 | 0.08 | 261 | 0 | 0.364 | 1 | 4 | cs | TRUE
74 | LV_4276-1_0_8_line_74 |  | 66 | 69 | 0.0084874 | 0.125 | 0.08 | 261 | 0 | 0.364 | 1 | 4 | cs | TRUE
75 | LV_4276-1_0_8_line_75 |  | 68 | 70 | 0.015216 | 0.125 | 0.08 | 261 | 0 | 0.364 | 1 | 4 | cs | TRUE
76 | LV_4276-1_0_8_line_76 |  | 69 | 74 | 0.019788 | 0.125 | 0.08 | 261 | 0 | 0.364 | 1 | 4 | cs | TRUE
77 | LV_4276-1_0_8_line_77 |  | 70 | 73 | 0.039215 | 0.125 | 0.08 | 261 | 0 | 0.364 | 1 | 1 | cs | TRUE
78 | LV_4276-1_0_8_line_78 |  | 70 | 71 | 0.027581 | 0.125 | 0.08 | 261 | 0 | 0.364 | 1 | 4 | cs | TRUE
79 | LV_4276-1_0_8_line_79 |  | 71 | 72 | 0.0082821 | 0.125 | 0.08 | 261 | 0 | 0.364 | 1 | 4 | cs | TRUE
80 | LV_4276-1_0_8_line_80 |  | 72 | 80 | 0.05825 | 0.125 | 0.08 | 261 | 0 | 0.364 | 1 | 4 | cs | TRUE
81 | LV_4276-1_0_8_line_81 |  | 73 | 86 | 0.015618 | 0.125 | 0.08 | 261 | 0 | 0.364 | 1 | 1 | cs | TRUE
82 | LV_4276-1_0_8_line_82 |  | 74 | 87 | 0.025278 | 0.125 | 0.08 | 261 | 0 | 0.364 | 1 | 2 | cs | TRUE
83 | LV_4276-1_0_8_line_83 |  | 74 | 85 | 0.016859 | 0.125 | 0.08 | 261 | 0 | 0.364 | 1 | 1 | cs | TRUE
84 | LV_4276-1_0_8_line_84 |  | 75 | 76 | 0.024049 | 0.125 | 0.08 | 261 | 0 | 0.364 | 1 | 1 | cs | TRUE
85 | LV_4276-1_0_8_line_85 |  | 75 | 77 | 0.0072233 | 0.125 | 0.08 | 261 | 0 | 0.364 | 1 | 1 | cs | TRUE
86 | LV_4276-1_0_8_line_86 |  | 76 | 93 | 0.035674 | 0.125 | 0.08 | 261 | 0 | 0.364 | 1 | 1 | cs | TRUE
87 | LV_4276-1_0_8_line_87 |  | 76 | 94 | 0.055538 | 0.125 | 0.08 | 261 | 0 | 0.364 | 1 | 1 | cs | TRUE
88 | LV_4276-1_0_8_line_88 |  | 77 | 83 | 0.0072302 | 0.125 | 0.08 | 261 | 0 | 0.364 | 1 | 1 | cs | TRUE
89 | LV_4276-1_0_8_line_89 |  | 78 | 79 | 0.016361 | 0.125 | 0.08 | 261 | 0 | 0.364 | 1 | 4 | cs | TRUE
90 | LV_4276-1_0_8_line_90 |  | 78 | 80 | 0.0098287 | 0.125 | 0.08 | 261 | 0 | 0.364 | 1 | 4 | cs | TRUE
91 | LV_4276-1_0_8_line_91 |  | 79 | 81 | 0.03532 | 0.125 | 0.08 | 261 | 0 | 0.364 | 1 | 4 | cs | TRUE
92 | LV_4276-1_0_8_line_92 |  | 82 | 83 | 0.012181 | 0.125 | 0.08 | 261 | 0 | 0.364 | 1 | 1 | cs | TRUE
93 | LV_4276-1_0_8_line_93 |  | 82 | 84 | 0.039459 | 0.125 | 0.08 | 261 | 0 | 0.364 | 1 | 1 | cs | TRUE
94 | LV_4276-1_0_8_line_94 |  | 87 | 92 | 0.014381 | 0.125 | 0.08 | 261 | 0 | 0.364 | 1 | 1 | cs | TRUE
95 | LV_4276-1_0_8_line_95 |  | 88 | 90 | 0.011604 | 0.125 | 0.08 | 261 | 0 | 0.364 | 1 | 1 | cs | TRUE
96 | LV_4276-1_0_8_line_96 |  | 89 | 91 | 0.0076894 | 0.125 | 0.08 | 261 | 0 | 0.364 | 1 | 1 | cs | TRUE
97 | LV_4276-1_0_8_line_97 |  | 90 | 91 | 0.0066218 | 0.125 | 0.08 | 261 | 0 | 0.364 | 1 | 1 | cs | TRUE
98 | LV_4276-1_0_8_line_98 |  | 92 | 93 | 0.0051123 | 0.125 | 0.08 | 261 | 0 | 0.364 | 1 | 1 | cs | TRUE
99 | LV_4276-1_0_8_line_99 |  | 93 | 95 | 0.006011 | 0.125 | 0.08 | 261 | 0 | 0.364 | 1 | 1 | cs | TRUE
100 | LV_4276-1_0_8_line_100 |  | 95 | 96 | 0.0178 | 0.125 | 0.08 | 261 | 0 | 0.364 | 1 | 1 | cs | TRUE
101 | LV_4276-1_0_8_line_101 |  | 96 | 97 | 0.032307 | 0.125 | 0.08 | 261 | 0 | 0.364 | 1 | 1 | cs | TRUE
102 | LV_4276-1_0_8_line_102 |  | 97 | 98 | 0.037316 | 0.125 | 0.08 | 261 | 0 | 0.364 | 1 | 1 | cs | TRUE
103 | LV_4276-1_0_8_line_103 |  | 98 | 99 | 0.0088152 | 0.125 | 0.08 | 261 | 0 | 0.364 | 1 | 1 | cs | TRUE
104 | LV_4276-1_0_8_line_104 |  | 100 | 101 | 0.016874 | 0.125 | 0.08 | 261 | 0 | 0.364 | 1 | 1 | cs | TRUE
105 | LV_4276-1_0_8_line_105 |  | 100 | 102 | 0.022017 | 0.125 | 0.08 | 261 | 0 | 0.364 | 1 | 1 | cs | TRUE
106 | LV_4276-1_0_8_line_106 |  | 102 | 103 | 0.013715 | 0.125 | 0.08 | 261 | 0 | 0.364 | 1 | 1 | cs | TRUE
107 | LV_4276-1_0_8_line_107 |  | 103 | 104 | 0.0092216 | 0.125 | 0.08 | 261 | 0 | 0.364 | 1 | 1 | cs | TRUE
108 | LV_4276-1_0_8_line_108 |  | 103 | 105 | 0.011716 | 0.125 | 0.08 | 261 | 0 | 0.364 | 1 | 1 | cs | TRUE
109 | LV_4276-1_0_8_line_109 |  | 104 | 106 | 0.020666 | 0.125 | 0.08 | 261 | 0 | 0.364 | 1 | 1 | cs | TRUE
110 | LV_4276-1_0_8_line_110 |  | 105 | 107 | 0.0022234 | 0.125 | 0.08 | 261 | 0 | 0.364 | 1 | 1 | cs | TRUE
111 | LV_4276-1_0_8_line_111 |  | 106 | 108 | 0.007324 | 0.125 | 0.08 | 261 | 0 | 0.364 | 1 | 1 | cs | TRUE
112 | LV_4276-1_0_8_line_112 |  | 107 | 109 | 0.02112 | 0.125 | 0.08 | 261 | 0 | 0.364 | 1 | 1 | cs | TRUE
113 | LV_4276-1_0_8_line_113 |  | 108 | 164 | 0.007186 | 0.125 | 0.08 | 261 | 0 | 0.364 | 1 | 1 | cs | TRUE
114 | LV_4276-1_0_8_line_114 |  | 109 | 110 | 0.0049097 | 0.125 | 0.08 | 261 | 0 | 0.364 | 1 | 1 | cs | TRUE
115 | LV_4276-1_0_8_line_115 |  | 110 | 111 | 0.0059859 | 0.125 | 0.08 | 261 | 0 | 0.364 | 1 | 1 | cs | TRUE
116 | LV_4276-1_0_8_line_116 |  | 111 | 112 | 0.044701 | 0.125 | 0.08 | 261 | 0 | 0.364 | 1 | 1 | cs | TRUE
117 | LV_4276-1_0_8_line_117 |  | 111 | 113 | 0.017139 | 0.125 | 0.08 | 261 | 0 | 0.364 | 1 | 1 | cs | TRUE
118 | LV_4276-1_0_8_line_118 |  | 112 | 114 | 0.002646 | 0.125 | 0.08 | 261 | 0 | 0.364 | 1 | 1 | cs | TRUE
119 | LV_4276-1_0_8_line_119 |  | 113 | 115 | 0.0093954 | 0.125 | 0.08 | 261 | 0 | 0.364 | 1 | 1 | cs | TRUE
120 | LV_4276-1_0_8_line_120 |  | 115 | 140 | 0.0049366 | 0.125 | 0.08 | 261 | 0 | 0.364 | 1 | 1 | cs | TRUE
121 | LV_4276-1_0_8_line_121 |  | 117 | 118 | 0.022542 | 0.125 | 0.08 | 261 | 0 | 0.364 | 1 | 1 | cs | TRUE
122 | LV_4276-1_0_8_line_122 |  | 117 | 119 | 0.065389 | 0.125 | 0.08 | 261 | 0 | 0.364 | 1 | 1 | cs | TRUE
123 | LV_4276-1_0_8_line_123 |  | 118 | 120 | 0.000416 | 0.125 | 0.08 | 261 | 0 | 0.364 | 1 | 1 | cs | TRUE
124 | LV_4276-1_0_8_line_124 |  | 118 | 121 | 0.017791 | 0.125 | 0.08 | 261 | 0 | 0.364 | 1 | 1 | cs | TRUE
125 | LV_4276-1_0_8_line_125 |  | 119 | 125 | 0.136 | 0.125 | 0.08 | 261 | 0 | 0.364 | 1 | 1 | cs | TRUE
126 | LV_4276-1_0_8_line_126 |  | 120 | 127 | 0.02919 | 0.125 | 0.08 | 261 | 0 | 0.364 | 1 | 1 | cs | TRUE
127 | LV_4276-1_0_8_line_127 |  | 120 | 126 | 0.054848 | 0.125 | 0.08 | 261 | 0 | 0.364 | 1 | 1 | cs | TRUE
128 | LV_4276-1_0_8_line_128 |  | 121 | 128 | 0.015727 | 0.125 | 0.08 | 261 | 0 | 0.364 | 1 | 1 | cs | TRUE
129 | LV_4276-1_0_8_line_129 |  | 122 | 123 | 0.045358 | 0.125 | 0.08 | 261 | 0 | 0.364 | 1 | 1 | cs | TRUE
130 | LV_4276-1_0_8_line_130 |  | 122 | 124 | 0.030537 | 0.125 | 0.08 | 261 | 0 | 0.364 | 1 | 1 | cs | TRUE
131 | LV_4276-1_0_8_line_131 |  | 124 | 129 | 0.010025 | 0.125 | 0.08 | 261 | 0 | 0.364 | 1 | 1 | cs | TRUE
132 | LV_4276-1_0_8_line_132 |  | 127 | 130 | 0.014401 | 0.125 | 0.08 | 261 | 0 | 0.364 | 1 | 1 | cs | TRUE
133 | LV_4276-1_0_8_line_133 |  | 128 | 131 | 0.015434 | 0.125 | 0.08 | 261 | 0 | 0.364 | 1 | 1 | cs | TRUE
134 | LV_4276-1_0_8_line_134 |  | 128 | 132 | 0.0050306 | 0.125 | 0.08 | 261 | 0 | 0.364 | 1 | 1 | cs | TRUE
135 | LV_4276-1_0_8_line_135 |  | 129 | 198 | 0.021165 | 0.125 | 0.08 | 261 | 0 | 0.364 | 1 | 1 | cs | TRUE
136 | LV_4276-1_0_8_line_136 |  | 130 | 162 | 0.0041574 | 0.125 | 0.08 | 261 | 0 | 0.364 | 1 | 1 | cs | TRUE
137 | LV_4276-1_0_8_line_137 |  | 131 | 234 | 0.010605 | 0.125 | 0.08 | 261 | 0 | 0.364 | 1 | 1 | cs | TRUE
138 | LV_4276-1_0_8_line_138 |  | 132 | 232 | 0.0046429 | 0.125 | 0.08 | 261 | 0 | 0.364 | 1 | 1 | cs | TRUE
139 | LV_4276-1_0_8_line_139 |  | 133 | 134 | 0.096037 | 0.125 | 0.08 | 261 | 0 | 0.364 | 1 | 1 | cs | TRUE
140 | LV_4276-1_0_8_line_140 |  | 134 | 135 | 0.03332 | 0.125 | 0.08 | 261 | 0 | 0.364 | 1 | 1 | cs | TRUE
141 | LV_4276-1_0_8_line_141 |  | 135 | 136 | 0.04156 | 0.125 | 0.08 | 261 | 0 | 0.364 | 1 | 1 | cs | TRUE
142 | LV_4276-1_0_8_line_142 |  | 135 | 137 | 0.16201 | 0.125 | 0.08 | 261 | 0 | 0.364 | 1 | 1 | cs | TRUE
143 | LV_4276-1_0_8_line_143 |  | 136 | 138 | 0.017302 | 0.125 | 0.08 | 261 | 0 | 0.364 | 1 | 1 | cs | TRUE
144 | LV_4276-1_0_8_line_144 |  | 137 | 139 | 0.014861 | 0.125 | 0.08 | 261 | 0 | 0.364 | 1 | 1 | cs | TRUE
145 | LV_4276-1_0_8_line_145 |  | 139 | 141 | 0.042083 | 0.125 | 0.08 | 261 | 0 | 0.364 | 1 | 1 | cs | TRUE
146 | LV_4276-1_0_8_line_146 |  | 141 | 151 | 0.021228 | 0.125 | 0.08 | 261 | 0 | 0.364 | 1 | 1 | cs | TRUE
147 | LV_4276-1_0_8_line_147 |  | 142 | 143 | 0.018077 | 0.125 | 0.08 | 261 | 0 | 0.364 | 1 | 1 | cs | TRUE
148 | LV_4276-1_0_8_line_148 |  | 142 | 144 | 0.0010747 | 0.125 | 0.08 | 261 | 0 | 0.364 | 1 | 1 | cs | TRUE
149 | LV_4276-1_0_8_line_149 |  | 144 | 145 | 0.023471 | 0.125 | 0.08 | 261 | 0 | 0.364 | 1 | 1 | cs | TRUE
150 | LV_4276-1_0_8_line_150 |  | 145 | 146 | 0.00087741 | 0.125 | 0.08 | 261 | 0 | 0.364 | 1 | 1 | cs | TRUE
151 | LV_4276-1_0_8_line_151 |  | 146 | 150 | 0.017912 | 0.125 | 0.08 | 261 | 0 | 0.364 | 1 | 1 | cs | TRUE
152 | LV_4276-1_0_8_line_152 |  | 147 | 148 | 0.035304 | 0.125 | 0.08 | 261 | 0 | 0.364 | 1 | 1 | cs | TRUE
153 | LV_4276-1_0_8_line_153 |  | 147 | 149 | 0.040599 | 0.125 | 0.08 | 261 | 0 | 0.364 | 1 | 1 | cs | TRUE
154 | LV_4276-1_0_8_line_154 |  | 148 | 152 | 0.024818 | 0.125 | 0.08 | 261 | 0 | 0.364 | 1 | 1 | cs | TRUE
155 | LV_4276-1_0_8_line_155 |  | 149 | 153 | 0.01764 | 0.125 | 0.08 | 261 | 0 | 0.364 | 1 | 1 | cs | TRUE
156 | LV_4276-1_0_8_line_156 |  | 150 | 154 | 0.025346 | 0.125 | 0.08 | 261 | 0 | 0.364 | 1 | 1 | cs | TRUE
157 | LV_4276-1_0_8_line_157 |  | 150 | 155 | 0.028544 | 0.125 | 0.08 | 261 | 0 | 0.364 | 1 | 1 | cs | TRUE
158 | LV_4276-1_0_8_line_158 |  | 151 | 156 | 0.022472 | 0.125 | 0.08 | 261 | 0 | 0.364 | 1 | 1 | cs | TRUE
159 | LV_4276-1_0_8_line_159 |  | 152 | 185 | 0.011167 | 0.125 | 0.08 | 261 | 0 | 0.364 | 1 | 1 | cs | TRUE
160 | LV_4276-1_0_8_line_160 |  | 153 | 239 | 0.0018372 | 0.125 | 0.08 | 261 | 0 | 0.364 | 1 | 1 | cs | TRUE
161 | LV_4276-1_0_8_line_161 |  | 154 | 165 | 0.020016 | 0.125 | 0.08 | 261 | 0 | 0.364 | 1 | 1 | cs | TRUE
162 | LV_4276-1_0_8_line_162 |  | 155 | 163 | 0.021763 | 0.125 | 0.08 | 261 | 0 | 0.364 | 1 | 1 | cs | TRUE
163 | LV_4276-1_0_8_line_163 |  | 156 | 157 | 0.016739 | 0.125 | 0.08 | 261 | 0 | 0.364 | 1 | 1 | cs | TRUE
164 | LV_4276-1_0_8_line_164 |  | 157 | 158 | 0.0027657 | 0.125 | 0.08 | 261 | 0 | 0.364 | 1 | 1 | cs | TRUE
165 | LV_4276-1_0_8_line_165 |  | 158 | 159 | 0.018673 | 0.125 | 0.08 | 261 | 0 | 0.364 | 1 | 1 | cs | TRUE
166 | LV_4276-1_0_8_line_166 |  | 159 | 160 | 0.025396 | 0.125 | 0.08 | 261 | 0 | 0.364 | 1 | 1 | cs | TRUE
167 | LV_4276-1_0_8_line_167 |  | 160 | 161 | 0.022843 | 0.125 | 0.08 | 261 | 0 | 0.364 | 1 | 1 | cs | TRUE
168 | LV_4276-1_0_8_line_168 |  | 161 | 162 | 0.037279 | 0.125 | 0.08 | 261 | 0 | 0.364 | 1 | 1 | cs | TRUE
169 | LV_4276-1_0_8_line_169 |  | 165 | 166 | 0.013187 | 0.125 | 0.08 | 261 | 0 | 0.364 | 1 | 1 | cs | TRUE
170 | LV_4276-1_0_8_line_170 |  | 166 | 167 | 0.013283 | 0.125 | 0.08 | 261 | 0 | 0.364 | 1 | 1 | cs | TRUE
171 | LV_4276-1_0_8_line_171 |  | 166 | 168 | 0.0060279 | 0.125 | 0.08 | 261 | 0 | 0.364 | 1 | 1 | cs | TRUE
172 | LV_4276-1_0_8_line_172 |  | 167 | 249 | 0.036072 | 0.125 | 0.08 | 261 | 0 | 0.364 | 1 | 1 | cs | TRUE
173 | LV_4276-1_0_8_line_173 |  | 168 | 238 | 0.025005 | 0.125 | 0.08 | 261 | 0 | 0.364 | 1 | 1 | cs | TRUE
174 | LV_4276-1_0_8_line_174 |  | 169 | 170 | 0.0066598 | 0.125 | 0.08 | 261 | 0 | 0.364 | 1 | 1 | cs | TRUE
175 | LV_4276-1_0_8_line_175 |  | 169 | 171 | 0.018976 | 0.125 | 0.08 | 261 | 0 | 0.364 | 1 | 1 | cs | TRUE
176 | LV_4276-1_0_8_line_176 |  | 170 | 172 | 0.0060801 | 0.125 | 0.08 | 261 | 0 | 0.364 | 1 | 1 | cs | TRUE
177 | LV_4276-1_0_8_line_177 |  | 171 | 173 | 0.0097345 | 0.125 | 0.08 | 261 | 0 | 0.364 | 1 | 1 | cs | TRUE
178 | LV_4276-1_0_8_line_178 |  | 172 | 174 | 0.017488 | 0.125 | 0.08 | 261 | 0 | 0.364 | 1 | 1 | cs | TRUE
179 | LV_4276-1_0_8_line_179 |  | 172 | 175 | 0.022907 | 0.125 | 0.08 | 261 | 0 | 0.364 | 1 | 1 | cs | TRUE
180 | LV_4276-1_0_8_line_180 |  | 173 | 176 | 0.00030015 | 0.125 | 0.08 | 261 | 0 | 0.364 | 1 | 1 | cs | TRUE
181 | LV_4276-1_0_8_line_181 |  | 174 | 177 | 0.00046463 | 0.125 | 0.08 | 261 | 0 | 0.364 | 1 | 1 | cs | TRUE
182 | LV_4276-1_0_8_line_182 |  | 175 | 178 | 0.011482 | 0.125 | 0.08 | 261 | 0 | 0.364 | 1 | 1 | cs | TRUE
183 | LV_4276-1_0_8_line_183 |  | 176 | 179 | 0.013671 | 0.125 | 0.08 | 261 | 0 | 0.364 | 1 | 1 | cs | TRUE
184 | LV_4276-1_0_8_line_184 |  | 177 | 180 | 0.020423 | 0.125 | 0.08 | 261 | 0 | 0.364 | 1 | 1 | cs | TRUE
185 | LV_4276-1_0_8_line_185 |  | 178 | 181 | 0.011136 | 0.125 | 0.08 | 261 | 0 | 0.364 | 1 | 1 | cs | TRUE
186 | LV_4276-1_0_8_line_186 |  | 179 | 182 | 0.0066256 | 0.125 | 0.08 | 261 | 0 | 0.364 | 1 | 1 | cs | TRUE
187 | LV_4276-1_0_8_line_187 |  | 180 | 194 | 0.014421 | 0.125 | 0.08 | 261 | 0 | 0.364 | 1 | 1 | cs | TRUE
188 | LV_4276-1_0_8_line_188 |  | 181 | 192 | 0.010618 | 0.125 | 0.08 | 261 | 0 | 0.364 | 1 | 1 | cs | TRUE
189 | LV_4276-1_0_8_line_189 |  | 182 | 183 | 0.027386 | 0.125 | 0.08 | 261 | 0 | 0.364 | 1 | 1 | cs | TRUE
190 | LV_4276-1_0_8_line_190 |  | 183 | 184 | 0.016539 | 0.125 | 0.08 | 261 | 0 | 0.364 | 1 | 1 | cs | TRUE
191 | LV_4276-1_0_8_line_191 |  | 184 | 185 | 0.029525 | 0.125 | 0.08 | 261 | 0 | 0.364 | 1 | 1 | cs | TRUE
192 | LV_4276-1_0_8_line_192 |  | 184 | 186 | 0.023507 | 0.125 | 0.08 | 261 | 0 | 0.364 | 1 | 1 | cs | TRUE
193 | LV_4276-1_0_8_line_193 |  | 185 | 187 | 0.042428 | 0.125 | 0.08 | 261 | 0 | 0.364 | 1 | 1 | cs | TRUE
194 | LV_4276-1_0_8_line_194 |  | 187 | 188 | 0.026691 | 0.125 | 0.08 | 261 | 0 | 0.364 | 1 | 1 | cs | TRUE
195 | LV_4276-1_0_8_line_195 |  | 188 | 190 | 1.1128e-05 | 0.125 | 0.08 | 261 | 0 | 0.364 | 1 | 1 | cs | TRUE
196 | LV_4276-1_0_8_line_196 |  | 189 | 191 | 0.010375 | 0.125 | 0.08 | 261 | 0 | 0.364 | 1 | 4 | cs | TRUE
197 | LV_4276-1_0_8_line_197 |  | 191 | 210 | 0.012217 | 0.125 | 0.08 | 261 | 0 | 0.364 | 1 | 4 | cs | TRUE
198 | LV_4276-1_0_8_line_198 |  | 192 | 193 | 0.028675 | 0.125 | 0.08 | 261 | 0 | 0.364 | 1 | 1 | cs | TRUE
199 | LV_4276-1_0_8_line_199 |  | 194 | 243 | 0.0042686 | 0.125 | 0.08 | 261 | 0 | 0.364 | 1 | 1 | cs | TRUE
200 | LV_4276-1_0_8_line_200 |  | 195 | 196 | 0.0082919 | 0.125 | 0.08 | 261 | 0 | 0.364 | 1 | 1 | cs | TRUE
201 | LV_4276-1_0_8_line_201 |  | 196 | 197 | 0.012784 | 0.125 | 0.08 | 261 | 0 | 0.364 | 1 | 1 | cs | TRUE
202 | LV_4276-1_0_8_line_202 |  | 197 | 200 | 0.011066 | 0.125 | 0.08 | 261 | 0 | 0.364 | 1 | 1 | cs | TRUE
203 | LV_4276-1_0_8_line_203 |  | 198 | 199 | 0.0066189 | 0.125 | 0.08 | 261 | 0 | 0.364 | 1 | 1 | cs | TRUE
204 | LV_4276-1_0_8_line_204 |  | 199 | 201 | 0.009034 | 0.125 | 0.08 | 261 | 0 | 0.364 | 1 | 1 | cs | TRUE
205 | LV_4276-1_0_8_line_205 |  | 200 | 202 | 0.015746 | 0.125 | 0.08 | 261 | 0 | 0.364 | 1 | 1 | cs | TRUE
206 | LV_4276-1_0_8_line_206 |  | 201 | 203 | 0.010067 | 0.125 | 0.08 | 261 | 0 | 0.364 | 1 | 1 | cs | TRUE
207 | LV_4276-1_0_8_line_207 |  | 202 | 204 | 0.0025848 | 0.125 | 0.08 | 261 | 0 | 0.364 | 1 | 1 | cs | TRUE
208 | LV_4276-1_0_8_line_208 |  | 203 | 205 | 0.012484 | 0.125 | 0.08 | 261 | 0 | 0.364 | 1 | 1 | cs | TRUE
209 | LV_4276-1_0_8_line_209 |  | 204 | 226 | 0.023448 | 0.125 | 0.08 | 261 | 0 | 0.364 | 1 | 1 | cs | TRUE
210 | LV_4276-1_0_8_line_210 |  | 204 | 227 | 0.016514 | 0.125 | 0.08 | 261 | 0 | 0.364 | 1 | 4 | cs | TRUE
211 | LV_4276-1_0_8_line_211 |  | 205 | 217 | 0.0066511 | 0.125 | 0.08 | 261 | 0 | 0.364 | 1 | 1 | cs | TRUE
212 | LV_4276-1_0_8_line_212 |  | 206 | 207 | 0.019222 | 0.125 | 0.08 | 261 | 0 | 0.364 | 1 | 4 | cs | TRUE
213 | LV_4276-1_0_8_line_213 |  | 206 | 208 | 0.010659 | 0.125 | 0.08 | 261 | 0 | 0.364 | 1 | 4 | cs | TRUE
214 | LV_4276-1_0_8_line_214 |  | 207 | 209 | 0.014129 | 0.125 | 0.08 | 261 | 0 | 0.364 | 1 | 4 | cs | TRUE
215 | LV_4276-1_0_8_line_215 |  | 208 | 210 | 0.002059 | 0.125 | 0.08 | 261 | 0 | 0.364 | 1 | 4 | cs | TRUE
216 | LV_4276-1_0_8_line_216 |  | 209 | 211 | 0.015462 | 0.125 | 0.08 | 261 | 0 | 0.364 | 1 | 1 | cs | TRUE
217 | LV_4276-1_0_8_line_217 |  | 209 | 212 | 0.010042 | 0.125 | 0.08 | 261 | 0 | 0.364 | 1 | 4 | cs | TRUE
218 | LV_4276-1_0_8_line_218 |  | 211 | 213 | 0.0049373 | 0.125 | 0.08 | 261 | 0 | 0.364 | 1 | 1 | cs | TRUE
219 | LV_4276-1_0_8_line_219 |  | 212 | 214 | 0.014348 | 0.125 | 0.08 | 261 | 0 | 0.364 | 1 | 4 | cs | TRUE
220 | LV_4276-1_0_8_line_220 |  | 213 | 215 | 0.016915 | 0.125 | 0.08 | 261 | 0 | 0.364 | 1 | 1 | cs | TRUE
221 | LV_4276-1_0_8_line_221 |  | 214 | 216 | 0.0033203 | 0.125 | 0.08 | 261 | 0 | 0.364 | 1 | 4 | cs | TRUE
222 | LV_4276-1_0_8_line_222 |  | 215 | 225 | 0.018245 | 0.125 | 0.08 | 261 | 0 | 0.364 | 1 | 1 | cs | TRUE
223 | LV_4276-1_0_8_line_223 |  | 216 | 223 | 0.014543 | 0.125 | 0.08 | 261 | 0 | 0.364 | 1 | 4 | cs | TRUE
224 | LV_4276-1_0_8_line_224 |  | 217 | 218 | 0.015642 | 0.125 | 0.08 | 261 | 0 | 0.364 | 1 | 1 | cs | TRUE
225 | LV_4276-1_0_8_line_225 |  | 218 | 219 | 0.014401 | 0.125 | 0.08 | 261 | 0 | 0.364 | 1 | 4 | cs | TRUE
226 | LV_4276-1_0_8_line_226 |  | 218 | 220 | 0.030613 | 0.125 | 0.08 | 261 | 0 | 0.364 | 1 | 4 | cs | TRUE
227 | LV_4276-1_0_8_line_227 |  | 219 | 221 | 0.021324 | 0.125 | 0.08 | 261 | 0 | 0.364 | 1 | 4 | cs | TRUE
228 | LV_4276-1_0_8_line_228 |  | 220 | 222 | 0.0064008 | 0.125 | 0.08 | 261 | 0 | 0.364 | 1 | 4 | cs | TRUE
229 | LV_4276-1_0_8_line_229 |  | 221 | 247 | 0.0045351 | 0.125 | 0.08 | 261 | 0 | 0.364 | 1 | 4 | cs | TRUE
230 | LV_4276-1_0_8_line_230 |  | 222 | 248 | 0.018791 | 0.125 | 0.08 | 261 | 0 | 0.364 | 1 | 1 | cs | TRUE
231 | LV_4276-1_0_8_line_231 |  | 222 | 224 | 0.01287 | 0.125 | 0.08 | 261 | 0 | 0.364 | 1 | 4 | cs | TRUE
232 | LV_4276-1_0_8_line_232 |  | 223 | 224 | 0.018044 | 0.125 | 0.08 | 261 | 0 | 0.364 | 1 | 4 | cs | TRUE
233 | LV_4276-1_0_8_line_233 |  | 225 | 256 | 0.0025211 | 0.125 | 0.08 | 261 | 0 | 0.364 | 1 | 1 | cs | TRUE
234 | LV_4276-1_0_8_line_234 |  | 226 | 228 | 0.012058 | 0.125 | 0.08 | 261 | 0 | 0.364 | 1 | 1 | cs | TRUE
235 | LV_4276-1_0_8_line_235 |  | 227 | 229 | 0.015009 | 0.125 | 0.08 | 261 | 0 | 0.364 | 1 | 4 | cs | TRUE
236 | LV_4276-1_0_8_line_236 |  | 228 | 230 | 0.01273 | 0.125 | 0.08 | 261 | 0 | 0.364 | 1 | 1 | cs | TRUE
237 | LV_4276-1_0_8_line_237 |  | 229 | 231 | 0.0061331 | 0.125 | 0.08 | 261 | 0 | 0.364 | 1 | 4 | cs | TRUE
238 | LV_4276-1_0_8_line_238 |  | 230 | 232 | 0.0037976 | 0.125 | 0.08 | 261 | 0 | 0.364 | 1 | 1 | cs | TRUE
239 | LV_4276-1_0_8_line_239 |  | 231 | 233 | 0.014673 | 0.125 | 0.08 | 261 | 0 | 0.364 | 1 | 4 | cs | TRUE
240 | LV_4276-1_0_8_line_240 |  | 233 | 242 | 0.0092614 | 0.125 | 0.08 | 261 | 0 | 0.364 | 1 | 1 | cs | TRUE
241 | LV_4276-1_0_8_line_241 |  | 233 | 245 | 0.017912 | 0.125 | 0.08 | 261 | 0 | 0.364 | 1 | 4 | cs | TRUE
242 | LV_4276-1_0_8_line_242 |  | 234 | 235 | 0.0083014 | 0.125 | 0.08 | 261 | 0 | 0.364 | 1 | 1 | cs | TRUE
243 | LV_4276-1_0_8_line_243 |  | 235 | 236 | 0.013888 | 0.125 | 0.08 | 261 | 0 | 0.364 | 1 | 1 | cs | TRUE
244 | LV_4276-1_0_8_line_244 |  | 236 | 237 | 0.0077681 | 0.125 | 0.08 | 261 | 0 | 0.364 | 1 | 1 | cs | TRUE
245 | LV_4276-1_0_8_line_245 |  | 237 | 238 | 0.010229 | 0.125 | 0.08 | 261 | 0 | 0.364 | 1 | 1 | cs | TRUE
246 | LV_4276-1_0_8_line_246 |  | 239 | 240 | 0.023893 | 0.125 | 0.08 | 261 | 0 | 0.364 | 1 | 1 | cs | TRUE
247 | LV_4276-1_0_8_line_247 |  | 241 | 242 | 0.0081225 | 0.125 | 0.08 | 261 | 0 | 0.364 | 1 | 1 | cs | TRUE
248 | LV_4276-1_0_8_line_248 |  | 243 | 244 | 0.026461 | 0.125 | 0.08 | 261 | 0 | 0.364 | 1 | 1 | cs | TRUE
249 | LV_4276-1_0_8_line_249 |  | 244 | 245 | 0.013756 | 0.125 | 0.08 | 261 | 0 | 0.364 | 1 | 1 | cs | TRUE
250 | LV_4276-1_0_8_line_250 |  | 245 | 246 | 0.0020946 | 0.125 | 0.08 | 261 | 0 | 0.364 | 1 | 4 | cs | TRUE
251 | LV_4276-1_0_8_line_251 |  | 246 | 247 | 0.021347 | 0.125 | 0.08 | 261 | 0 | 0.364 | 1 | 4 | cs | TRUE
252 | LV_4276-1_0_8_line_252 |  | 248 | 250 | 0.0094207 | 0.125 | 0.08 | 261 | 0 | 0.364 | 1 | 1 | cs | TRUE
253 | LV_4276-1_0_8_line_253 |  | 250 | 251 | 0.011079 | 0.125 | 0.08 | 261 | 0 | 0.364 | 1 | 1 | cs | TRUE
254 | LV_4276-1_0_8_line_254 |  | 251 | 252 | 0.00095815 | 0.125 | 0.08 | 261 | 0 | 0.364 | 1 | 1 | cs | TRUE
255 | LV_4276-1_0_8_line_255 |  | 252 | 285 | 0.0097072 | 0.125 | 0.08 | 261 | 0 | 0.364 | 1 | 1 | cs | TRUE
256 | LV_4276-1_0_8_line_256 |  | 253 | 254 | 0.019177 | 0.125 | 0.08 | 261 | 0 | 0.364 | 1 | 1 | cs | TRUE
257 | LV_4276-1_0_8_line_257 |  | 253 | 255 | 0.025169 | 0.125 | 0.08 | 261 | 0 | 0.364 | 1 | 1 | cs | TRUE
258 | LV_4276-1_0_8_line_258 |  | 254 | 292 | 0.023967 | 0.125 | 0.08 | 261 | 0 | 0.364 | 1 | 1 | cs | TRUE
259 | LV_4276-1_0_8_line_259 |  | 255 | 271 | 0.022855 | 0.125 | 0.08 | 261 | 0 | 0.364 | 1 | 1 | cs | TRUE
260 | LV_4276-1_0_8_line_260 |  | 255 | 264 | 0.014394 | 0.125 | 0.08 | 261 | 0 | 0.364 | 1 | 1 | cs | TRUE
261 | LV_4276-1_0_8_line_261 |  | 256 | 257 | 0.022327 | 0.125 | 0.08 | 261 | 0 | 0.364 | 1 | 1 | cs | TRUE
262 | LV_4276-1_0_8_line_262 |  | 257 | 258 | 0.0054279 | 0.125 | 0.08 | 261 | 0 | 0.364 | 1 | 1 | cs | TRUE
263 | LV_4276-1_0_8_line_263 |  | 259 | 260 | 0.021416 | 0.125 | 0.08 | 261 | 0 | 0.364 | 1 | 1 | cs | TRUE
264 | LV_4276-1_0_8_line_264 |  | 259 | 261 | 0.017133 | 0.125 | 0.08 | 261 | 0 | 0.364 | 1 | 1 | cs | TRUE
265 | LV_4276-1_0_8_line_265 |  | 260 | 262 | 0.019531 | 0.125 | 0.08 | 261 | 0 | 0.364 | 1 | 1 | cs | TRUE
266 | LV_4276-1_0_8_line_266 |  | 261 | 263 | 0.028349 | 0.125 | 0.08 | 261 | 0 | 0.364 | 1 | 1 | cs | TRUE
267 | LV_4276-1_0_8_line_267 |  | 261 | 264 | 0.003376 | 0.125 | 0.08 | 261 | 0 | 0.364 | 1 | 1 | cs | TRUE
268 | LV_4276-1_0_8_line_268 |  | 262 | 265 | 0.0042064 | 0.125 | 0.08 | 261 | 0 | 0.364 | 1 | 1 | cs | TRUE
269 | LV_4276-1_0_8_line_269 |  | 263 | 266 | 0.026314 | 0.125 | 0.08 | 261 | 0 | 0.364 | 1 | 1 | cs | TRUE
270 | LV_4276-1_0_8_line_270 |  | 263 | 267 | 0.022825 | 0.125 | 0.08 | 261 | 0 | 0.364 | 1 | 1 | cs | TRUE
271 | LV_4276-1_0_8_line_271 |  | 264 | 268 | 0.035961 | 0.125 | 0.08 | 261 | 0 | 0.364 | 1 | 1 | cs | TRUE
272 | LV_4276-1_0_8_line_272 |  | 265 | 269 | 0.0090447 | 0.125 | 0.08 | 261 | 0 | 0.364 | 1 | 1 | cs | TRUE
273 | LV_4276-1_0_8_line_273 |  | 266 | 270 | 0.022563 | 0.125 | 0.08 | 261 | 0 | 0.364 | 1 | 1 | cs | TRUE
274 | LV_4276-1_0_8_line_274 |  | 269 | 272 | 0.012208 | 0.125 | 0.08 | 261 | 0 | 0.364 | 1 | 1 | cs | TRUE
275 | LV_4276-1_0_8_line_275 |  | 270 | 273 | 0.024803 | 0.125 | 0.08 | 261 | 0 | 0.364 | 1 | 1 | cs | TRUE
276 | LV_4276-1_0_8_line_276 |  | 271 | 275 | 0.030636 | 0.125 | 0.08 | 261 | 0 | 0.364 | 1 | 1 | cs | TRUE
277 | LV_4276-1_0_8_line_277 |  | 272 | 286 | 0.0092208 | 0.125 | 0.08 | 261 | 0 | 0.364 | 1 | 1 | cs | TRUE
278 | LV_4276-1_0_8_line_278 |  | 274 | 276 | 0.015253 | 0.125 | 0.08 | 261 | 0 | 0.364 | 1 | 1 | cs | TRUE
279 | LV_4276-1_0_8_line_279 |  | 275 | 282 | 0.17056 | 0.125 | 0.08 | 261 | 0 | 0.364 | 1 | 1 | cs | TRUE
280 | LV_4276-1_0_8_line_280 |  | 276 | 277 | 0.0080002 | 0.125 | 0.08 | 261 | 0 | 0.364 | 1 | 1 | cs | TRUE
281 | LV_4276-1_0_8_line_281 |  | 277 | 278 | 0.010937 | 0.125 | 0.08 | 261 | 0 | 0.364 | 1 | 1 | cs | TRUE
282 | LV_4276-1_0_8_line_282 |  | 278 | 279 | 0.013578 | 0.125 | 0.08 | 261 | 0 | 0.364 | 1 | 1 | cs | TRUE
283 | LV_4276-1_0_8_line_283 |  | 279 | 280 | 0.0020204 | 0.125 | 0.08 | 261 | 0 | 0.364 | 1 | 1 | cs | TRUE
284 | LV_4276-1_0_8_line_284 |  | 280 | 281 | 0.019669 | 0.125 | 0.08 | 261 | 0 | 0.364 | 1 | 1 | cs | TRUE
285 | LV_4276-1_0_8_line_285 |  | 281 | 288 | 8.9618e-05 | 0.125 | 0.08 | 261 | 0 | 0.364 | 1 | 1 | cs | TRUE
286 | LV_4276-1_0_8_line_286 |  | 282 | 283 | 0.048977 | 0.125 | 0.08 | 261 | 0 | 0.364 | 1 | 1 | cs | TRUE
287 | LV_4276-1_0_8_line_287 |  | 282 | 284 | 0.018798 | 0.125 | 0.08 | 261 | 0 | 0.364 | 1 | 1 | cs | TRUE
288 | LV_4276-1_0_8_line_288 |  | 286 | 287 | 0.0082088 | 0.125 | 0.08 | 261 | 0 | 0.364 | 1 | 1 | cs | TRUE
289 | LV_4276-1_0_8_line_289 |  | 288 | 289 | 0.0080324 | 0.125 | 0.08 | 261 | 0 | 0.364 | 1 | 1 | cs | TRUE
290 | LV_4276-1_0_8_line_290 |  | 289 | 290 | 0.012537 | 0.125 | 0.08 | 261 | 0 | 0.364 | 1 | 1 | cs | TRUE
291 | LV_4276-1_0_8_line_291 |  | 290 | 291 | 0.00087004 | 0.125 | 0.08 | 261 | 0 | 0.364 | 1 | 1 | cs | TRUE
292 | LV_4276-1_0_8_line_292 |  | 291 | 293 | 0.017199 | 0.125 | 0.08 | 261 | 0 | 0.364 | 1 | 1 | cs | TRUE
293 | LV_4276-1_0_8_line_293 |  | 293 | 294 | 0.0028428 | 0.125 | 0.08 | 261 | 0 | 0.364 | 1 | 1 | cs | TRUE

## trafo
| name | std_type | hv_bus | lv_bus | sn_mva | vn_hv_kv | vn_lv_kv | vk_percent | vkr_percent | pfe_kw | i0_percent | shift_degree | tap_side | tap_neutral | tap_min | tap_max | tap_step_percent | tap_step_degree | tap_pos | tap_phase_shifter | parallel | df | in_service
0 | LV_4276-1_0_8_trafo_201 | 0.63 MVA 20/0.4 kV | 295 | 21 | 0.63 | 20 | 0.4 | 6 | 1.206 | 1.65 | 0.2619 | 150 | hv | 0 | -2 | 2 | 2.5 | 0 | 0 | FALSE | 1 | 1 | TRUE

## line_geodata
| x0 | y0 | x1 | y1 | x2 | y2 | x3 | y3 | x4 | y4 | x5 | y5 | x6 | y6 | x7 | y7 | x8 | y8 | x9 | y9 | x10 | y10 | x11 | y11 | x12 | y12
0 | 2644715.2216 | 1242272.7172 | 2644717.0507 | 1242270.5006
1 | 2644699.385 | 1242410.2656 | 2644697.569 | 1242402.4802 | 2644699.394 | 1242394.0217 | 2644709.4419 | 1242378.6874 | 2644710.2761 | 1242371.311 | 2644724.9121 | 1242354.0099 | 2644727.8561 | 1242350.5298 | 2644731.0299 | 1242337.6231 | 2644722.3561 | 1242337.0907 | 2644710.4134 | 1242327.9949 | 2644727.0561 | 1242305.2275 | 2644704.1447 | 1242286.1315 | 2644715.2216 | 1242272.7172
2 | 2644699.385 | 1242410.2656 | 2644694.5749 | 1242406.5937 | 2644679.4802 | 1242398.4971 | 2644675.0256 | 1242396.4343
3 | 2644699.385 | 1242410.2656 | 2644671.6272 | 1242445.6021 | 2644667.8404 | 1242451.6109 | 2644665.5005 | 1242457.1858
4 | 2644646.2956 | 1242387.2387 | 2644656.1401 | 1242389.2044 | 2644666.9835 | 1242392.7104 | 2644675.0256 | 1242396.4343
5 | 2644665.5005 | 1242457.1858 | 2644663.0407 | 1242465.4297
6 | 2644665.5005 | 1242457.1858 | 2644670.3301 | 1242457.2555 | 2644677.5855 | 1242458.2347
7 | 2644646.2956 | 1242387.2387 | 2644622.405 | 1242382.4684
8 | 2644663.0407 | 1242465.4297 | 2644661.9025 | 1242469.2444 | 2644658.4339 | 1242484.1837 | 2644658.3746 | 1242484.6099
9 | 2644683.6025 | 1242492.3994 | 2644685.7257 | 1242470.5578 | 2644684.7793 | 1242463.724 | 2644679.1424 | 1242458.4448 | 2644677.5855 | 1242458.2347
10 | 2644462.204 | 1242914.3572 | 2644486.0797 | 1242914.4938 | 2644494.8987 | 1242915.8755
11 | 2644521.7053 | 1242920.0755 | 2644494.8987 | 1242915.8755
12 | 2644439.1266 | 1242916.6437 | 2644461.0099 | 1242914.3504 | 2644462.204 | 1242914.3572
13 | 2644521.7053 | 1242920.0755 | 2644523.1215 | 1242886.4641
14 | 2644544.8007 | 1242917.4136 | 2644534.5825 | 1242919.3605 | 2644521.7053 | 1242920.0755
15 | 2644521.7053 | 1242920.0755 | 2644522.2051 | 1242926.0054 | 2644528.1181 | 1242949.6328
16 | 2644439.1266 | 1242916.6437 | 2644430.0813 | 1242917.3876
17 | 2644439.1266 | 1242916.6437 | 2644437.8237 | 1242906.9276 | 2644433.4932 | 1242898.801 | 2644428.0284 | 1242891.7555 | 2644423.1752 | 1242876.7093 | 2644421.0313 | 1242857.8808
18 | 2644544.8007 | 1242917.4136 | 2644548.8648 | 1242916.6364
19 | 2644530.1934 | 1242957.9255 | 2644528.1181 | 1242949.6328
20 | 2644430.0813 | 1242917.3876 | 2644436.2118 | 1242971.6198
21 | 2644400.7893 | 1242920.9153 | 2644404.3435 | 1242920.6751 | 2644417.4397 | 1242918.9607 | 2644430.0813 | 1242917.3876
22 | 2644421.0313 | 1242857.8808 | 2644413.4518 | 1242791.3133
23 | 2644580.5999 | 1242906.942 | 2644564.3477 | 1242912.2124 | 2644549.6677 | 1242916.4828 | 2644548.8648 | 1242916.6364
24 | 2644530.1934 | 1242957.9255 | 2644534.4353 | 1242974.8755
25 | 2644441.6187 | 1243019.4518 | 2644436.2118 | 1242971.6198
26 | 2644400.7893 | 1242920.9153 | 2644400.9929 | 1242904.8063 | 2644400.1824 | 1242900.9854
27 | 2644409.4658 | 1242756.3058 | 2644413.4518 | 1242791.3133
28 | 2644580.5999 | 1242906.942 | 2644583.6174 | 1242916.76 | 2644591.6738 | 1242921.8905 | 2644593.2353 | 1242927.3106
29 | 2644580.5999 | 1242906.942 | 2644582.7289 | 1242906.2576
30 | 2644571.3301 | 1242972.8045 | 2644562.1237 | 1242942.1788
31 | 2644571.3301 | 1242972.8045 | 2644569.6857 | 1242973.3703 | 2644556.6664 | 1242977.4385
32 | 2644571.3301 | 1242972.8045 | 2644590.8007 | 1242966.1297
33 | 2644535.3185 | 1242978.4046 | 2644535.3185 | 1242978.4046 | 2644534.4353 | 1242974.8755
34 | 2644390.6292 | 1242878.0578 | 2644390.6639 | 1242878.1116 | 2644397.8536 | 1242890.0065 | 2644400.1824 | 1242900.9854
35 | 2644409.4658 | 1242756.3058 | 2644429.0201 | 1242752.7534
36 | 2644582.7289 | 1242906.2576 | 2644580.0221 | 1242899.3327 | 2644580.6809 | 1242896.2759
37 | 2644597.2213 | 1242901.819 | 2644582.7289 | 1242906.2576
38 | 2644535.3185 | 1242978.4046 | 2644541.9576 | 1242982.0346 | 2644556.6664 | 1242977.4385
39 | 2644215.4564 | 1242752 | 2644177.5403 | 1242751.3202
40 | 2644215.4564 | 1242752 | 2644227.8416 | 1242751.414
41 | 2644227.8416 | 1242751.414 | 2644227.4183 | 1242733.3105
42 | 2644227.8416 | 1242751.414 | 2644233.2171 | 1242751.2206 | 2644244.8477 | 1242754.5316 | 2644254.3245 | 1242756.7593 | 2644258.9824 | 1242757.5167 | 2644260.9451 | 1242757.8649 | 2644268.3349 | 1242759.1875 | 2644274.2519 | 1242760.3768 | 2644271.0671 | 1242773.9063
43 | 2644271.0671 | 1242773.9063 | 2644274.2519 | 1242760.3768 | 2644277.1017 | 1242749.2018 | 2644280.8363 | 1242728.8386 | 2644283.2684 | 1242717.9385 | 2644299.2237 | 1242721.0706
44 | 2644271.0671 | 1242773.9063 | 2644268.2315 | 1242790.2848 | 2644267.2896 | 1242797.5057
45 | 2644372.5577 | 1242726.9886 | 2644361.4567 | 1242729.6963 | 2644349.6947 | 1242730.8315 | 2644308.6669 | 1242720.7186 | 2644299.2237 | 1242721.0706
46 | 2644263.7341 | 1242824.7627 | 2644267.2896 | 1242797.5057
47 | 2644141.4721 | 1242906.7286 | 2644139.855 | 1242845.8528
48 | 2644141.4721 | 1242906.7286 | 2644144.6553 | 1242908.609
49 | 2644028.6162 | 1242904.0892 | 2644026.1769 | 1242899.746 | 2644047.012 | 1242895.0641 | 2644069.9037 | 1242896.4126 | 2644079.7172 | 1242874.6601 | 2644092.4376 | 1242879.7801 | 2644104.4781 | 1242885.8735 | 2644141.4721 | 1242906.7286
50 | 2644144.6553 | 1242908.609 | 2644133.6484 | 1242932.2932
51 | 2644144.6553 | 1242908.609 | 2644160.6466 | 1242918.023 | 2644170.7149 | 1242926.0587
52 | 2644036.1204 | 1242917.4869 | 2644028.6162 | 1242904.0892
53 | 2644028.6162 | 1242904.0892 | 2644007.3446 | 1242915.6502
54 | 2644007.3446 | 1242915.6502 | 2644005.7708 | 1242921.9871 | 2644003.1947 | 1242933.0308 | 2644008.2551 | 1242978.6834
55 | 2644262.6599 | 1242832.9934 | 2644263.7341 | 1242824.7627
56 | 2644170.7149 | 1242926.0587 | 2644172.6956 | 1242905.6823 | 2644174.4709 | 1242904.4894
57 | 2644382.2659 | 1242859.8765 | 2644381.1688 | 1242849.4871
58 | 2644382.9232 | 1242866.1015 | 2644382.2659 | 1242859.8765
59 | 2644380.0941 | 1242839.3103 | 2644381.1688 | 1242849.4871
60 | 2644359.7748 | 1242834.3856 | 2644360.6442 | 1242837.3829 | 2644367.2722 | 1242847.5946 | 2644378.0369 | 1242858.5044 | 2644382.9232 | 1242866.1015
61 | 2644382.9232 | 1242866.1015 | 2644390.6292 | 1242878.0578
62 | 2644380.0941 | 1242839.3103 | 2644379.6791 | 1242835.3802
63 | 2644359.7748 | 1242834.3856 | 2644333.396 | 1242847.5448
64 | 2644378.7923 | 1242826.9822 | 2644379.6791 | 1242835.3802
65 | 2644319.0193 | 1242854.7168 | 2644333.396 | 1242847.5448
66 | 2644377.6473 | 1242816.1391 | 2644378.7923 | 1242826.9822
67 | 2644319.0193 | 1242854.7168 | 2644300.0642 | 1242866.6943 | 2644294.0894 | 1242874.2881 | 2644289.0104 | 1242874.2613
68 | 2644319.0193 | 1242854.7168 | 2644324.7932 | 1242877.1921
69 | 2644377.6473 | 1242816.1391 | 2644376.9313 | 1242809.3585
70 | 2644369.029 | 1242774.3599 | 2644372.0694 | 1242776.1282 | 2644373.9383 | 1242779.9113 | 2644373.9383 | 1242779.9113
71 | 2644374.2099 | 1242783.5869 | 2644374.2059 | 1242783.549 | 2644373.9383 | 1242779.9113
72 | 2644289.9479 | 1242863.0832 | 2644289.0104 | 1242874.2613
73 | 2644289.0104 | 1242874.2613 | 2644274.2923 | 1242873.1661
74 | 2644326.905 | 1242885.4126 | 2644324.7932 | 1242877.1921
75 | 2644259.1186 | 1242872.037 | 2644274.2923 | 1242873.1661
76 | 2644331.8286 | 1242904.5784 | 2644326.905 | 1242885.4126
77 | 2644262.6599 | 1242832.9934 | 2644261.7297 | 1242840.1578 | 2644259.1186 | 1242872.037
78 | 2644240.4035 | 1242881.2592 | 2644258.3365 | 1242881.6486 | 2644259.1186 | 1242872.037
79 | 2644240.4035 | 1242881.2592 | 2644232.1227 | 1242881.1075
80 | 2644212.4438 | 1242925.1335 | 2644218.4525 | 1242920.0322 | 2644220.9661 | 1242880.9031 | 2644232.1227 | 1242881.1075
81 | 2644262.6599 | 1242832.9934 | 2644247.0472 | 1242832.5991
82 | 2644331.8286 | 1242904.5784 | 2644338.1156 | 1242929.0635
83 | 2644331.8286 | 1242904.5784 | 2644315.1036 | 1242906.7013
84 | 2644290.2005 | 1242954.8229 | 2644283.518 | 1242956.9856 | 2644266.7299 | 1242960.1958
85 | 2644266.7299 | 1242960.1958 | 2644266.7862 | 1242963.7986 | 2644265.6194 | 1242967.2255
86 | 2644290.2005 | 1242954.8229 | 2644311.589 | 1242947.9112 | 2644322.8729 | 1242940.9019
87 | 2644290.2005 | 1242954.8229 | 2644295.4712 | 1242971.6954 | 2644311.4584 | 1242966.4224 | 2644317.8566 | 1242986.452
88 | 2644260.3008 | 1242971.9667 | 2644263.3686 | 1242970.055 | 2644265.6194 | 1242967.2255
89 | 2644204.9511 | 1242931.4947 | 2644190.2669 | 1242924.1918
90 | 2644204.9511 | 1242931.4947 | 2644212.4438 | 1242925.1335
91 | 2644190.2669 | 1242924.1918 | 2644190.4481 | 1242905.9478 | 2644188.5212 | 1242903.8544 | 2644175.3468 | 1242903.9008 | 2644174.4709 | 1242904.4894
92 | 2644264.5844 | 1242983.3728 | 2644260.3008 | 1242971.9667
93 | 2644264.5844 | 1242983.3728 | 2644278.3366 | 1243019.3322 | 2644278.657 | 1243020.2368
94 | 2644338.1156 | 1242929.0635 | 2644330.2222 | 1242933.463 | 2644326.4658 | 1242937.2652
95 | 2644374.2099 | 1242783.5869 | 2644375.4284 | 1242795.1265
96 | 2644376.1238 | 1242801.7117 | 2644376.9313 | 1242809.3585
97 | 2644376.1238 | 1242801.7117 | 2644375.4284 | 1242795.1265
98 | 2644322.8729 | 1242940.9019 | 2644326.4658 | 1242937.2652
99 | 2644328.0729 | 1242943.9427 | 2644322.8729 | 1242940.9019
100 | 2644343.4698 | 1242952.9525 | 2644328.0729 | 1242943.9427
101 | 2644373.3355 | 1242961.6368 | 2644359.3257 | 1242962.2214 | 2644343.4698 | 1242952.9525
102 | 2644373.3355 | 1242961.6368 | 2644374.8558 | 1242984.741 | 2644388.982 | 1242983.7348
103 | 2644388.982 | 1242983.7348 | 2644391.6318 | 1242981.1307 | 2644391.2567 | 1242976.0445
104 | 2644605.8577 | 1242379.1644 | 2644622.405 | 1242382.4684
105 | 2644605.8577 | 1242379.1644 | 2644605.8577 | 1242379.1644 | 2644601.4991 | 1242400.7458
106 | 2644598.7839 | 1242414.1897 | 2644601.4991 | 1242400.7458
107 | 2644598.7839 | 1242414.1897 | 2644607.8637 | 1242415.8006
108 | 2644598.7839 | 1242414.1897 | 2644587.2661 | 1242412.0425
109 | 2644607.8637 | 1242415.8006 | 2644628.2124 | 1242419.4107
110 | 2644585.0803 | 1242411.635 | 2644587.2661 | 1242412.0425
111 | 2644635.4238 | 1242420.6901 | 2644628.2124 | 1242419.4107
112 | 2644585.0803 | 1242411.635 | 2644564.318 | 1242407.7642
113 | 2644642.4993 | 1242421.9454 | 2644635.4238 | 1242420.6901
114 | 2644559.4915 | 1242406.8644 | 2644564.318 | 1242407.7642
115 | 2644553.607 | 1242405.7674 | 2644559.4915 | 1242406.8644
116 | 2644553.607 | 1242405.7674 | 2644561.8654 | 1242361.8364
117 | 2644553.607 | 1242405.7674 | 2644551.2668 | 1242405.3607 | 2644536.7741 | 1242402.546
118 | 2644562.3543 | 1242359.236 | 2644561.8654 | 1242361.8364
119 | 2644536.7741 | 1242402.546 | 2644527.551 | 1242400.7547
120 | 2644527.551 | 1242400.7547 | 2644522.705 | 1242399.8136
121 | 2644651.2547 | 1242539.2323 | 2644672.5203 | 1242546.8861
122 | 2644672.5203 | 1242546.8861 | 2644676.4453 | 1242547.6272 | 2644686.439 | 1242549.5036 | 2644691.2698 | 1242550.4072 | 2644707.9966 | 1242552.5123 | 2644726.9051 | 1242550.9647 | 2644736.9432 | 1242547.9495
123 | 2644651.2547 | 1242539.2323 | 2644650.9469 | 1242538.952
124 | 2644651.2547 | 1242539.2323 | 2644647.1894 | 1242556.5523
125 | 2644719.1024 | 1242418.8085 | 2644713.3711 | 1242426.0479 | 2644708.5949 | 1242440.9661 | 2644709.093 | 1242456.1242 | 2644736.9432 | 1242547.9495
126 | 2644622.7124 | 1242531.2348 | 2644650.9469 | 1242538.952
127 | 2644650.9469 | 1242538.952 | 2644653.1759 | 1242521.9799 | 2644658.3746 | 1242484.6099
128 | 2644641.892 | 1242571.0383 | 2644644.5858 | 1242567.6452 | 2644647.1894 | 1242556.5523
129 | 2644723.3758 | 1242706.3731 | 2644717.0791 | 1242732.5095 | 2644713.0823 | 1242750.5455
130 | 2644723.3758 | 1242706.3731 | 2644699.2626 | 1242705.5577 | 2644692.9212 | 1242706.4905
131 | 2644692.9212 | 1242706.4905 | 2644683.0027 | 1242707.9495
132 | 2644622.7124 | 1242531.2348 | 2644626.083 | 1242517.2335
133 | 2644641.892 | 1242571.0383 | 2644640.5389 | 1242568.0373 | 2644636.6153 | 1242565.1059 | 2644629.6154 | 1242563.2404
134 | 2644641.892 | 1242571.0383 | 2644642.3114 | 1242574.566 | 2644642.3374 | 1242576.0439
135 | 2644663.3703 | 1242705.1096 | 2644670.5006 | 1242709.7885 | 2644683.0027 | 1242707.9495
136 | 2644626.083 | 1242517.2335 | 2644627.0561 | 1242513.1916
137 | 2644619.3676 | 1242560.5095 | 2644629.6154 | 1242563.2404
138 | 2644642.4188 | 1242580.6861 | 2644642.3374 | 1242576.0439
139 | 2644553.5521 | 1242269.0666 | 2644563.0269 | 1242271.6616 | 2644647.4509 | 1242289.1325
140 | 2644553.5521 | 1242269.0666 | 2644552.4316 | 1242273.3277 | 2644543.6906 | 1242284.7696 | 2644532.906 | 1242294.5395
141 | 2644532.906 | 1242294.5395 | 2644537.1688 | 1242301.665 | 2644542.5763 | 1242306.3308 | 2644548.0092 | 1242308.6175 | 2644567.5646 | 1242313.7587
142 | 2644532.906 | 1242294.5395 | 2644513.3213 | 1242308.5352 | 2644507.9779 | 1242316.4892 | 2644501.2948 | 1242331.738 | 2644498.1567 | 1242342.9774 | 2644487.7065 | 1242369.6832 | 2644456.7471 | 1242433.9823
143 | 2644567.5646 | 1242313.7587 | 2644584.2983 | 1242318.158
144 | 2644449.9509 | 1242447.2067 | 2644456.7471 | 1242433.9823
145 | 2644449.9509 | 1242447.2067 | 2644490.1196 | 1242459.7546
146 | 2644490.1196 | 1242459.7546 | 2644498.5616 | 1242462.3917 | 2644510.413 | 1242465.985
147 | 2644497.0376 | 1242493.8211 | 2644479.7286 | 1242488.6086
148 | 2644498.0667 | 1242494.131 | 2644497.0376 | 1242493.8211
149 | 2644498.0667 | 1242494.131 | 2644520.4524 | 1242501.184
150 | 2644520.4524 | 1242501.184 | 2644521.2893 | 1242501.4477
151 | 2644538.3733 | 1242506.8303 | 2644521.2893 | 1242501.4477
152 | 2644387.7378 | 1242590.1904 | 2644393.0354 | 1242625.0943
153 | 2644387.7378 | 1242590.1904 | 2644427.6014 | 1242582.5005
154 | 2644396.7596 | 1242649.6316 | 2644393.0354 | 1242625.0943
155 | 2644427.6014 | 1242582.5005 | 2644444.9219 | 1242579.1593
156 | 2644538.3733 | 1242506.8303 | 2644543.1537 | 1242531.7213
157 | 2644538.3733 | 1242506.8303 | 2644565.7372 | 1242514.9532
158 | 2644510.413 | 1242465.985 | 2644519.6558 | 1242468.7873 | 2644532.1838 | 1242471.4774
159 | 2644398.4353 | 1242660.672 | 2644396.7596 | 1242649.6316
160 | 2644446.7258 | 1242578.8113 | 2644444.9219 | 1242579.1593
161 | 2644546.9288 | 1242551.3781 | 2644543.1537 | 1242531.7213
162 | 2644586.6008 | 1242521.1465 | 2644565.7372 | 1242514.9532
163 | 2644532.1838 | 1242471.4774 | 2644540.6884 | 1242473.3035 | 2644548.5948 | 1242474.7662
164 | 2644548.5948 | 1242474.7662 | 2644551.3143 | 1242475.2694
165 | 2644551.3143 | 1242475.2694 | 2644569.6762 | 1242478.6664
166 | 2644594.6483 | 1242483.2864 | 2644569.6762 | 1242478.6664
167 | 2644617.11 | 1242487.442 | 2644594.6483 | 1242483.2864
168 | 2644617.11 | 1242487.442 | 2644629.0117 | 1242489.6438 | 2644631.1227 | 1242491.3719 | 2644631.7243 | 1242493.8003 | 2644627.0561 | 1242513.1916
169 | 2644549.416 | 1242564.3284 | 2644546.9288 | 1242551.3781
170 | 2644549.416 | 1242564.3284 | 2644536.3345 | 1242566.6328
171 | 2644549.416 | 1242564.3284 | 2644555.3686 | 1242563.379
172 | 2644500.8096 | 1242572.8919 | 2644509.1579 | 1242571.4201 | 2644536.3345 | 1242566.6328
173 | 2644580.0616 | 1242559.4404 | 2644555.3686 | 1242563.379
174 | 2644493.1287 | 1242672.3511 | 2644499.6677 | 1242671.0886
175 | 2644474.4965 | 1242675.9486 | 2644493.1287 | 1242672.3511
176 | 2644505.6376 | 1242669.9359 | 2644499.6677 | 1242671.0886
177 | 2644474.4965 | 1242675.9486 | 2644464.9386 | 1242677.794
178 | 2644505.6376 | 1242669.9359 | 2644522.9169 | 1242667.2435
179 | 2644505.6376 | 1242669.9359 | 2644505.3936 | 1242647.0302
180 | 2644464.9386 | 1242677.794 | 2644464.6439 | 1242677.8509
181 | 2644522.9169 | 1242667.2435 | 2644523.376 | 1242667.1719
182 | 2644516.6642 | 1242644.8367 | 2644505.3936 | 1242647.0302
183 | 2644464.6439 | 1242677.8509 | 2644451.2206 | 1242680.4426
184 | 2644543.5558 | 1242664.0275 | 2644523.376 | 1242667.1719
185 | 2644516.6642 | 1242644.8367 | 2644527.5953 | 1242642.7092
186 | 2644451.2206 | 1242680.4426 | 2644444.7151 | 1242681.6987
187 | 2644543.5558 | 1242664.0275 | 2644557.8046 | 1242661.8073
188 | 2644538.0173 | 1242640.6808 | 2644527.5953 | 1242642.7092
189 | 2644444.7151 | 1242681.6987 | 2644417.8258 | 1242686.8904
190 | 2644401.5868 | 1242690.0258 | 2644417.8258 | 1242686.8904
191 | 2644401.5868 | 1242690.0258 | 2644398.4353 | 1242660.672
192 | 2644401.5868 | 1242690.0258 | 2644404.3617 | 1242713.3684
193 | 2644398.4353 | 1242660.672 | 2644440.4055 | 1242654.4566
194 | 2644466.8711 | 1242651.088 | 2644458.2524 | 1242651.8136 | 2644440.4055 | 1242654.4566
195 | 2644466.8822 | 1242651.0871 | 2644466.8711 | 1242651.088
196 | 2644429.0201 | 1242752.7534 | 2644439.2276 | 1242750.8991
197 | 2644451.2481 | 1242748.7153 | 2644439.2276 | 1242750.8991
198 | 2644538.0173 | 1242640.6808 | 2644566.1644 | 1242635.2026
199 | 2644557.8046 | 1242661.8073 | 2644562.0223 | 1242661.1501
200 | 2644668.6253 | 1242670.7254 | 2644670.3408 | 1242675.7873 | 2644670.9663 | 1242678.6673
201 | 2644664.5219 | 1242658.6179 | 2644668.6253 | 1242670.7254
202 | 2644660.9698 | 1242648.137 | 2644664.5219 | 1242658.6179
203 | 2644663.3703 | 1242705.1096 | 2644657.2508 | 1242707.6318
204 | 2644648.5691 | 1242709.9797 | 2644654.2567 | 1242708.8658 | 2644657.2508 | 1242707.6318
205 | 2644660.9698 | 1242648.137 | 2644655.9157 | 1242633.2245
206 | 2644648.5691 | 1242709.9797 | 2644638.6902 | 1242711.9145
207 | 2644655.0861 | 1242630.7765 | 2644655.9157 | 1242633.2245
208 | 2644638.6902 | 1242711.9145 | 2644626.4391 | 1242714.314
209 | 2644655.0861 | 1242630.7765 | 2644648.3422 | 1242610.8906 | 2644647.6489 | 1242608.5412
210 | 2644655.0861 | 1242630.7765 | 2644638.6931 | 1242632.7725
211 | 2644619.9119 | 1242715.5923 | 2644626.4391 | 1242714.314
212 | 2644482.6741 | 1242743.0062 | 2644463.7614 | 1242746.442
213 | 2644453.2739 | 1242748.3473 | 2644463.7614 | 1242746.442
214 | 2644496.5751 | 1242740.4808 | 2644482.6741 | 1242743.0062
215 | 2644453.2739 | 1242748.3473 | 2644451.2481 | 1242748.7153
216 | 2644496.5751 | 1242740.4808 | 2644498.3719 | 1242755.8382
217 | 2644496.5751 | 1242740.4808 | 2644506.4173 | 1242738.4869
218 | 2644498.3719 | 1242755.8382 | 2644498.9456 | 1242760.742
219 | 2644520.4797 | 1242735.6381 | 2644506.4173 | 1242738.4869
220 | 2644500.9113 | 1242777.5427 | 2644498.9456 | 1242760.742
221 | 2644520.4797 | 1242735.6381 | 2644523.7339 | 1242734.9789
222 | 2644503.0315 | 1242795.6639 | 2644500.9113 | 1242777.5427
223 | 2644537.9873 | 1242732.0914 | 2644523.7339 | 1242734.9789
224 | 2644604.5617 | 1242718.5987 | 2644619.9119 | 1242715.5923
225 | 2644604.5617 | 1242718.5987 | 2644603.9282 | 1242704.2116
226 | 2644604.5617 | 1242718.5987 | 2644574.5591 | 1242724.6816
227 | 2644602.9902 | 1242682.9083 | 2644603.9282 | 1242704.2116
228 | 2644568.2859 | 1242725.9534 | 2644574.5591 | 1242724.6816
229 | 2644602.7907 | 1242678.3776 | 2644602.9902 | 1242682.9083
230 | 2644568.2859 | 1242725.9534 | 2644572.0898 | 1242744.3554
231 | 2644568.2859 | 1242725.9534 | 2644555.6725 | 1242728.5087
232 | 2644555.6725 | 1242728.5087 | 2644537.9873 | 1242732.0914
233 | 2644503.0315 | 1242795.6639 | 2644503.3245 | 1242798.1679
234 | 2644647.6489 | 1242608.5412 | 2644644.2363 | 1242596.9764
235 | 2644638.6931 | 1242632.7725 | 2644623.7942 | 1242634.5867
236 | 2644642.4854 | 1242584.4831 | 2644642.6077 | 1242591.457 | 2644644.2363 | 1242596.9764
237 | 2644623.7942 | 1242634.5867 | 2644617.7061 | 1242635.328
238 | 2644642.4854 | 1242584.4831 | 2644642.4188 | 1242580.6861
239 | 2644603.1408 | 1242637.1014 | 2644617.7061 | 1242635.328
240 | 2644603.1408 | 1242637.1014 | 2644603.8527 | 1242627.8674 | 2644603.8527 | 1242627.8674
241 | 2644603.1408 | 1242637.1014 | 2644601.7595 | 1242654.9583
242 | 2644619.3676 | 1242560.5095 | 2644611.3461 | 1242558.3718
243 | 2644611.3461 | 1242558.3718 | 2644602.1409 | 1242555.9186 | 2644597.8335 | 1242556.6057
244 | 2644590.1624 | 1242557.8292 | 2644597.8335 | 1242556.6057
245 | 2644590.1624 | 1242557.8292 | 2644580.0616 | 1242559.4404
246 | 2644470.1863 | 1242574.2856 | 2644446.7258 | 1242578.8113
247 | 2644603.8527 | 1242627.8674 | 2644595.8798 | 1242629.4192
248 | 2644588.1675 | 1242657.0762 | 2644562.0223 | 1242661.1501
249 | 2644601.7595 | 1242654.9583 | 2644588.1675 | 1242657.0762
250 | 2644601.7595 | 1242654.9583 | 2644601.8516 | 1242657.0509
251 | 2644601.8516 | 1242657.0509 | 2644602.7907 | 1242678.3776
252 | 2644572.0898 | 1242744.3554 | 2644573.9968 | 1242753.581 | 2644573.9968 | 1242753.581
253 | 2644573.9968 | 1242753.581 | 2644584.9688 | 1242752.0433
254 | 2644585.9177 | 1242751.9103 | 2644584.9688 | 1242752.0433
255 | 2644595.5309 | 1242750.5629 | 2644585.9177 | 1242751.9103
256 | 2644685.3636 | 1242862.0111 | 2644696.4887 | 1242877.6318
257 | 2644665.2724 | 1242877.2254 | 2644675.6753 | 1242869.8433 | 2644685.3636 | 1242862.0111
258 | 2644696.4887 | 1242877.6318 | 2644707.3526 | 1242892.8856 | 2644710.6704 | 1242896.9408
259 | 2644665.2724 | 1242877.2254 | 2644676.9764 | 1242896.8561
260 | 2644665.2724 | 1242877.2254 | 2644661.4435 | 1242879.8094 | 2644652.5986 | 1242884.0457
261 | 2644505.919 | 1242820.3437 | 2644503.3245 | 1242798.1679
262 | 2644505.919 | 1242820.3437 | 2644506.5498 | 1242825.7348
263 | 2644647.2831 | 1242868.9652 | 2644650.9391 | 1242847.8635
264 | 2644649.5491 | 1242885.5126 | 2644646.2581 | 1242874.8809 | 2644647.2831 | 1242868.9652
265 | 2644650.9391 | 1242847.8635 | 2644654.2733 | 1242828.6194
266 | 2644622.4116 | 1242893.9698 | 2644649.5491 | 1242885.5126
267 | 2644652.5986 | 1242884.0457 | 2644649.5491 | 1242885.5126
268 | 2644654.9914 | 1242824.4748 | 2644654.2733 | 1242828.6194
269 | 2644597.2213 | 1242901.819 | 2644597.9258 | 1242901.602 | 2644622.4116 | 1242893.9698
270 | 2644622.4116 | 1242893.9698 | 2644629.8533 | 1242915.5478
271 | 2644668.5231 | 1242916.3088 | 2644652.5986 | 1242884.0457
272 | 2644656.5354 | 1242815.5629 | 2644654.9914 | 1242824.4748
273 | 2644597.2213 | 1242901.819 | 2644603.7022 | 1242923.4308
274 | 2644656.5354 | 1242815.5629 | 2644658.6195 | 1242803.5343
275 | 2644618.7068 | 1242932.3448 | 2644607.4336 | 1242935.8736 | 2644603.7022 | 1242923.4308
276 | 2644692.1114 | 1242923.4798 | 2644686.6271 | 1242913.0429 | 2644676.9764 | 1242896.8561
277 | 2644658.6195 | 1242803.5343 | 2644660.1936 | 1242794.4489
278 | 2644583.8944 | 1242881.3656 | 2644580.6809 | 1242896.2759
279 | 2644692.1114 | 1242923.4798 | 2644757.8491 | 1243080.8576
280 | 2644583.8944 | 1242881.3656 | 2644585.5798 | 1242873.5449
281 | 2644587.884 | 1242862.8535 | 2644585.5798 | 1242873.5449
282 | 2644587.884 | 1242862.8535 | 2644590.7446 | 1242849.5804
283 | 2644591.1703 | 1242847.6053 | 2644590.7446 | 1242849.5804
284 | 2644591.1703 | 1242847.6053 | 2644595.3141 | 1242828.3782
285 | 2644595.333 | 1242828.2906 | 2644595.3141 | 1242828.3782
286 | 2644757.8491 | 1243080.8576 | 2644712.1181 | 1243098.3916
287 | 2644775.4009 | 1243074.1281 | 2644757.8491 | 1243080.8576
288 | 2644661.5949 | 1242786.3605 | 2644660.1936 | 1242794.4489
289 | 2644597.0252 | 1242820.4385 | 2644595.333 | 1242828.2906
290 | 2644597.0252 | 1242820.4385 | 2644599.6665 | 1242808.1831
291 | 2644599.8498 | 1242807.3325 | 2644599.6665 | 1242808.1831
292 | 2644599.8498 | 1242807.3325 | 2644603.4734 | 1242790.5193
293 | 2644604.0723 | 1242787.7403 | 2644603.4734 | 1242790.5193

## bus_geodata
| x | y | coords
0 | 2644717.0507 | 1242270.5006
1 | 2644715.2216 | 1242272.7172
2 | 2644699.385 | 1242410.2656
3 | 2644675.0256 | 1242396.4343
4 | 2644665.5005 | 1242457.1858
5 | 2644646.2956 | 1242387.2387
6 | 2644663.0407 | 1242465.4297
7 | 2644677.5855 | 1242458.2347
8 | 2644494.8987 | 1242915.8755
9 | 2644462.204 | 1242914.3572
10 | 2644521.7053 | 1242920.0755
11 | 2644439.1266 | 1242916.6437
12 | 2644523.1215 | 1242886.4641
13 | 2644544.8007 | 1242917.4136
14 | 2644528.1181 | 1242949.6328
15 | 2644430.0813 | 1242917.3876
16 | 2644421.0313 | 1242857.8808
17 | 2644548.8648 | 1242916.6364
18 | 2644530.1934 | 1242957.9255
19 | 2644436.2118 | 1242971.6198
20 | 2644400.7893 | 1242920.9153
21 | 2644413.4518 | 1242791.3133
22 | 2644580.5999 | 1242906.942
23 | 2644562.1237 | 1242942.1788
24 | 2644571.3301 | 1242972.8045
25 | 2644534.4353 | 1242974.8755
26 | 2644441.6187 | 1243019.4518
27 | 2644400.1824 | 1242900.9854
28 | 2644409.4658 | 1242756.3058
29 | 2644593.2353 | 1242927.3106
30 | 2644582.7289 | 1242906.2576
31 | 2644556.6664 | 1242977.4385
32 | 2644590.8007 | 1242966.1297
33 | 2644535.3185 | 1242978.4046
34 | 2644177.5403 | 1242751.3202
35 | 2644215.4564 | 1242752
36 | 2644227.8416 | 1242751.414
37 | 2644227.4183 | 1242733.3105
38 | 2644271.0671 | 1242773.9063
39 | 2644299.2237 | 1242721.0706
40 | 2644267.2896 | 1242797.5057
41 | 2644372.5577 | 1242726.9886
42 | 2644139.855 | 1242845.8528
43 | 2644141.4721 | 1242906.7286
44 | 2644144.6553 | 1242908.609
45 | 2644028.6162 | 1242904.0892
46 | 2644036.1205 | 1242917.4869
47 | 2644007.3446 | 1242915.6502
48 | 2644263.7341 | 1242824.7627
49 | 2644133.6484 | 1242932.2932
50 | 2644170.7149 | 1242926.0587
51 | 2644008.2551 | 1242978.6834
52 | 2644382.2659 | 1242859.8765
53 | 2644381.1688 | 1242849.4871
54 | 2644382.9232 | 1242866.1015
55 | 2644380.0941 | 1242839.3103
56 | 2644359.7748 | 1242834.3856
57 | 2644390.6292 | 1242878.0578
58 | 2644379.6791 | 1242835.3802
59 | 2644333.396 | 1242847.5448
60 | 2644378.7923 | 1242826.9822
61 | 2644319.0193 | 1242854.7168
62 | 2644377.6473 | 1242816.1391
63 | 2644369.029 | 1242774.3599
64 | 2644373.9383 | 1242779.9113
65 | 2644289.0104 | 1242874.2613
66 | 2644324.7932 | 1242877.1921
67 | 2644289.9479 | 1242863.0832
68 | 2644274.2923 | 1242873.1661
69 | 2644326.905 | 1242885.4126
70 | 2644259.1186 | 1242872.037
71 | 2644240.4035 | 1242881.2592
72 | 2644232.1227 | 1242881.1075
73 | 2644262.6599 | 1242832.9934
74 | 2644331.8286 | 1242904.5784
75 | 2644266.7299 | 1242960.1958
76 | 2644290.2005 | 1242954.8229
77 | 2644265.6194 | 1242967.2255
78 | 2644204.9511 | 1242931.4947
79 | 2644190.2669 | 1242924.1918
80 | 2644212.4438 | 1242925.1335
81 | 2644174.4709 | 1242904.4894
82 | 2644264.5844 | 1242983.3728
83 | 2644260.3008 | 1242971.9667
84 | 2644278.657 | 1243020.2368
85 | 2644315.1036 | 1242906.7013
86 | 2644247.0472 | 1242832.5991
87 | 2644338.1156 | 1242929.0635
88 | 2644374.2099 | 1242783.5869
89 | 2644376.9313 | 1242809.3585
90 | 2644375.4284 | 1242795.1265
91 | 2644376.1238 | 1242801.7117
92 | 2644326.4658 | 1242937.2652
93 | 2644322.8729 | 1242940.9019
94 | 2644317.8566 | 1242986.452
95 | 2644328.0729 | 1242943.9427
96 | 2644343.4698 | 1242952.9525
97 | 2644373.3355 | 1242961.6368
98 | 2644388.982 | 1242983.7348
99 | 2644391.2567 | 1242976.0445
100 | 2644605.8577 | 1242379.1644
101 | 2644622.405 | 1242382.4684
102 | 2644601.4991 | 1242400.7458
103 | 2644598.7839 | 1242414.1897
104 | 2644607.8637 | 1242415.8006
105 | 2644587.2661 | 1242412.0425
106 | 2644628.2124 | 1242419.4107
107 | 2644585.0803 | 1242411.635
108 | 2644635.4238 | 1242420.6901
109 | 2644564.318 | 1242407.7642
110 | 2644559.4915 | 1242406.8644
111 | 2644553.607 | 1242405.7674
112 | 2644561.8654 | 1242361.8364
113 | 2644536.7741 | 1242402.546
114 | 2644562.3543 | 1242359.236
115 | 2644527.551 | 1242400.7547
116 | 2644683.6025 | 1242492.3994
117 | 2644672.5203 | 1242546.8861
118 | 2644651.2547 | 1242539.2323
119 | 2644736.9432 | 1242547.9495
120 | 2644650.9469 | 1242538.952
121 | 2644647.1894 | 1242556.5523
122 | 2644723.3758 | 1242706.3731
123 | 2644713.0823 | 1242750.5455
124 | 2644692.9212 | 1242706.4905
125 | 2644719.1024 | 1242418.8085
126 | 2644658.3746 | 1242484.6099
127 | 2644622.7124 | 1242531.2348
128 | 2644641.892 | 1242571.0383
129 | 2644683.0027 | 1242707.9495
130 | 2644626.083 | 1242517.2335
131 | 2644629.6154 | 1242563.2404
132 | 2644642.3374 | 1242576.0438
133 | 2644647.4509 | 1242289.1325
134 | 2644553.5521 | 1242269.0666
135 | 2644532.906 | 1242294.5395
136 | 2644567.5646 | 1242313.7587
137 | 2644456.7471 | 1242433.9823
138 | 2644584.2983 | 1242318.158
139 | 2644449.9509 | 1242447.2067
140 | 2644522.705 | 1242399.8136
141 | 2644490.1196 | 1242459.7546
142 | 2644497.0376 | 1242493.8211
143 | 2644479.7286 | 1242488.6086
144 | 2644498.0667 | 1242494.131
145 | 2644520.4524 | 1242501.184
146 | 2644521.2893 | 1242501.4477
147 | 2644387.7378 | 1242590.1904
148 | 2644393.0354 | 1242625.0943
149 | 2644427.6014 | 1242582.5005
150 | 2644538.3733 | 1242506.8303
151 | 2644510.413 | 1242465.985
152 | 2644396.7596 | 1242649.6316
153 | 2644444.9219 | 1242579.1593
154 | 2644543.1537 | 1242531.7213
155 | 2644565.7372 | 1242514.9532
156 | 2644532.1838 | 1242471.4774
157 | 2644548.5948 | 1242474.7662
158 | 2644551.3143 | 1242475.2694
159 | 2644569.6762 | 1242478.6664
160 | 2644594.6483 | 1242483.2864
161 | 2644617.11 | 1242487.442
162 | 2644627.0561 | 1242513.1916
163 | 2644586.6008 | 1242521.1465
164 | 2644642.4993 | 1242421.9454
165 | 2644546.9288 | 1242551.3781
166 | 2644549.416 | 1242564.3284
167 | 2644536.3345 | 1242566.6328
168 | 2644555.3686 | 1242563.379
169 | 2644493.1287 | 1242672.3511
170 | 2644499.6677 | 1242671.0886
171 | 2644474.4965 | 1242675.9486
172 | 2644505.6376 | 1242669.9359
173 | 2644464.9386 | 1242677.794
174 | 2644522.9169 | 1242667.2435
175 | 2644505.3936 | 1242647.0302
176 | 2644464.6439 | 1242677.8509
177 | 2644523.376 | 1242667.1719
178 | 2644516.6642 | 1242644.8367
179 | 2644451.2206 | 1242680.4426
180 | 2644543.5558 | 1242664.0275
181 | 2644527.5953 | 1242642.7092
182 | 2644444.7151 | 1242681.6987
183 | 2644417.8258 | 1242686.8904
184 | 2644401.5868 | 1242690.0258
185 | 2644398.4353 | 1242660.672
186 | 2644404.3617 | 1242713.3684
187 | 2644440.4055 | 1242654.4566
188 | 2644466.8711 | 1242651.088
189 | 2644429.0201 | 1242752.7534
190 | 2644466.8822 | 1242651.0871
191 | 2644439.2276 | 1242750.8991
192 | 2644538.0173 | 1242640.6808
193 | 2644566.1644 | 1242635.2026
194 | 2644557.8046 | 1242661.8073
195 | 2644670.9663 | 1242678.6673
196 | 2644668.6253 | 1242670.7254
197 | 2644664.5219 | 1242658.6179
198 | 2644663.3703 | 1242705.1096
199 | 2644657.2508 | 1242707.6318
200 | 2644660.9698 | 1242648.137
201 | 2644648.5691 | 1242709.9797
202 | 2644655.9157 | 1242633.2245
203 | 2644638.6902 | 1242711.9145
204 | 2644655.0861 | 1242630.7765
205 | 2644626.4391 | 1242714.314
206 | 2644463.7614 | 1242746.442
207 | 2644482.6741 | 1242743.0062
208 | 2644453.2739 | 1242748.3473
209 | 2644496.5751 | 1242740.4808
210 | 2644451.2481 | 1242748.7153
211 | 2644498.3719 | 1242755.8382
212 | 2644506.4173 | 1242738.4869
213 | 2644498.9456 | 1242760.742
214 | 2644520.4797 | 1242735.6381
215 | 2644500.9113 | 1242777.5427
216 | 2644523.7339 | 1242734.9789
217 | 2644619.9119 | 1242715.5923
218 | 2644604.5617 | 1242718.5987
219 | 2644603.9282 | 1242704.2116
220 | 2644574.5591 | 1242724.6816
221 | 2644602.9902 | 1242682.9083
222 | 2644568.2859 | 1242725.9534
223 | 2644537.9873 | 1242732.0914
224 | 2644555.6725 | 1242728.5087
225 | 2644503.0315 | 1242795.6639
226 | 2644647.6489 | 1242608.5412
227 | 2644638.6931 | 1242632.7725
228 | 2644644.2364 | 1242596.9764
229 | 2644623.7942 | 1242634.5867
230 | 2644642.4854 | 1242584.4831
231 | 2644617.7061 | 1242635.328
232 | 2644642.4188 | 1242580.6861
233 | 2644603.1408 | 1242637.1014
234 | 2644619.3676 | 1242560.5095
235 | 2644611.3461 | 1242558.3718
236 | 2644597.8335 | 1242556.6057
237 | 2644590.1624 | 1242557.8292
238 | 2644580.0616 | 1242559.4404
239 | 2644446.7258 | 1242578.8113
240 | 2644470.1863 | 1242574.2856
241 | 2644595.8798 | 1242629.4192
242 | 2644603.8527 | 1242627.8674
243 | 2644562.0223 | 1242661.1501
244 | 2644588.1675 | 1242657.0762
245 | 2644601.7595 | 1242654.9583
246 | 2644601.8516 | 1242657.0509
247 | 2644602.7907 | 1242678.3776
248 | 2644572.0898 | 1242744.3554
249 | 2644500.8096 | 1242572.8919
250 | 2644573.9968 | 1242753.581
251 | 2644584.9688 | 1242752.0433
252 | 2644585.9177 | 1242751.9103
253 | 2644685.3636 | 1242862.0111
254 | 2644696.4887 | 1242877.6318
255 | 2644665.2724 | 1242877.2254
256 | 2644503.3245 | 1242798.1679
257 | 2644505.919 | 1242820.3437
258 | 2644506.5498 | 1242825.7348
259 | 2644647.2831 | 1242868.9652
260 | 2644650.9391 | 1242847.8635
261 | 2644649.5491 | 1242885.5126
262 | 2644654.2733 | 1242828.6194
263 | 2644622.4116 | 1242893.9698
264 | 2644652.5986 | 1242884.0457
265 | 2644654.9914 | 1242824.4748
266 | 2644597.2213 | 1242901.819
267 | 2644629.8533 | 1242915.5478
268 | 2644668.5231 | 1242916.3088
269 | 2644656.5354 | 1242815.5629
270 | 2644603.7022 | 1242923.4308
271 | 2644676.9764 | 1242896.8561
272 | 2644658.6195 | 1242803.5343
273 | 2644618.7068 | 1242932.3448
274 | 2644580.6809 | 1242896.2759
275 | 2644692.1114 | 1242923.4798
276 | 2644583.8944 | 1242881.3656
277 | 2644585.5798 | 1242873.5449
278 | 2644587.884 | 1242862.8535
279 | 2644590.7446 | 1242849.5804
280 | 2644591.1703 | 1242847.6053
281 | 2644595.3141 | 1242828.3782
282 | 2644757.8491 | 1243080.8576
283 | 2644712.1181 | 1243098.3916
284 | 2644775.4009 | 1243074.1281
285 | 2644595.5309 | 1242750.5629
286 | 2644660.1936 | 1242794.4489
287 | 2644661.5949 | 1242786.3605
288 | 2644595.333 | 1242828.2906
289 | 2644597.0252 | 1242820.4385
290 | 2644599.6665 | 1242808.1831
291 | 2644599.8498 | 1242807.3325
292 | 2644710.6704 | 1242896.9408
293 | 2644603.4734 | 1242790.5193
294 | 2644604.0723 | 1242787.7403
295 | 2644409.4658 | 1242756.3058

## line_std_types
| c_nf_per_km | r_ohm_per_km | x_ohm_per_km | max_i_ka | type | q_mm2 | alpha | voltage_rating
NAYY 4x50 SE | 210 | 0.642 | 0.083 | 0.142 | cs | 50 | 0.00403 | LV
NAYY 4x120 SE | 264 | 0.225 | 0.08 | 0.242 | cs | 120 | 0.00403 | LV
NAYY 4x150 SE | 261 | 0.208 | 0.08 | 0.27 | cs | 150 | 0.00403 | LV
NA2XS2Y 1x95 RM/25 12/20 kV | 216 | 0.313 | 0.132 | 0.252 | cs | 95 | 0.00403 | MV
NA2XS2Y 1x185 RM/25 12/20 kV | 273 | 0.161 | 0.117 | 0.362 | cs | 185 | 0.00403 | MV
NA2XS2Y 1x240 RM/25 12/20 kV | 304 | 0.122 | 0.112 | 0.421 | cs | 240 | 0.00403 | MV
NA2XS2Y 1x95 RM/25 6/10 kV | 315 | 0.313 | 0.123 | 0.249 | cs | 95 | 0.00403 | MV
NA2XS2Y 1x185 RM/25 6/10 kV | 406 | 0.161 | 0.11 | 0.358 | cs | 185 | 0.00403 | MV
NA2XS2Y 1x240 RM/25 6/10 kV | 456 | 0.122 | 0.105 | 0.416 | cs | 240 | 0.00403 | MV
NA2XS2Y 1x150 RM/25 12/20 kV | 250 | 0.206 | 0.116 | 0.319 | cs | 150 | 0.00403 | MV
NA2XS2Y 1x120 RM/25 12/20 kV | 230 | 0.253 | 0.119 | 0.283 | cs | 120 | 0.00403 | MV
NA2XS2Y 1x70 RM/25 12/20 kV | 190 | 0.443 | 0.132 | 0.22 | cs | 70 | 0.00403 | MV
NA2XS2Y 1x150 RM/25 6/10 kV | 360 | 0.206 | 0.11 | 0.315 | cs | 150 | 0.00403 | MV
NA2XS2Y 1x120 RM/25 6/10 kV | 340 | 0.253 | 0.113 | 0.28 | cs | 120 | 0.00403 | MV
NA2XS2Y 1x70 RM/25 6/10 kV | 280 | 0.443 | 0.123 | 0.217 | cs | 70 | 0.00403 | MV
N2XS(FL)2Y 1x120 RM/35 64/110 kV | 112 | 0.153 | 0.166 | 0.366 | cs | 120 | 0.00393 | HV
N2XS(FL)2Y 1x185 RM/35 64/110 kV | 125 | 0.099 | 0.156 | 0.457 | cs | 185 | 0.00393 | HV
N2XS(FL)2Y 1x240 RM/35 64/110 kV | 135 | 0.075 | 0.149 | 0.526 | cs | 240 | 0.00393 | HV
N2XS(FL)2Y 1x300 RM/35 64/110 kV | 144 | 0.06 | 0.144 | 0.588 | cs | 300 | 0.00393 | HV
15-AL1/3-ST1A 0.4 | 11 | 1.8769 | 0.35 | 0.105 | ol | 16 | 0.00403 | LV
24-AL1/4-ST1A 0.4 | 11.25 | 1.2012 | 0.335 | 0.14 | ol | 24 | 0.00403 | LV
48-AL1/8-ST1A 0.4 | 12.2 | 0.5939 | 0.3 | 0.21 | ol | 48 | 0.00403 | LV
94-AL1/15-ST1A 0.4 | 13.2 | 0.306 | 0.29 | 0.35 | ol | 94 | 0.00403 | LV
34-AL1/6-ST1A 10.0 | 9.7 | 0.8342 | 0.36 | 0.17 | ol | 34 | 0.00403 | MV
48-AL1/8-ST1A 10.0 | 10.1 | 0.5939 | 0.35 | 0.21 | ol | 48 | 0.00403 | MV
70-AL1/11-ST1A 10.0 | 10.4 | 0.4132 | 0.339 | 0.29 | ol | 70 | 0.00403 | MV
94-AL1/15-ST1A 10.0 | 10.75 | 0.306 | 0.33 | 0.35 | ol | 94 | 0.00403 | MV
122-AL1/20-ST1A 10.0 | 11.1 | 0.2376 | 0.323 | 0.41 | ol | 122 | 0.00403 | MV
149-AL1/24-ST1A 10.0 | 11.25 | 0.194 | 0.315 | 0.47 | ol | 149 | 0.00403 | MV
34-AL1/6-ST1A 20.0 | 9.15 | 0.8342 | 0.382 | 0.17 | ol | 34 | 0.00403 | MV
48-AL1/8-ST1A 20.0 | 9.5 | 0.5939 | 0.372 | 0.21 | ol | 48 | 0.00403 | MV
70-AL1/11-ST1A 20.0 | 9.7 | 0.4132 | 0.36 | 0.29 | ol | 70 | 0.00403 | MV
94-AL1/15-ST1A 20.0 | 10 | 0.306 | 0.35 | 0.35 | ol | 94 | 0.00403 | MV
122-AL1/20-ST1A 20.0 | 10.3 | 0.2376 | 0.344 | 0.41 | ol | 122 | 0.00403 | MV
149-AL1/24-ST1A 20.0 | 10.5 | 0.194 | 0.337 | 0.47 | ol | 149 | 0.00403 | MV
184-AL1/30-ST1A 20.0 | 10.75 | 0.1571 | 0.33 | 0.535 | ol | 184 | 0.00403 | MV
243-AL1/39-ST1A 20.0 | 11 | 0.1188 | 0.32 | 0.645 | ol | 243 | 0.00403 | MV
48-AL1/8-ST1A 110.0 | 8 | 0.5939 | 0.46 | 0.21 | ol | 48 | 0.00403 | HV
70-AL1/11-ST1A 110.0 | 8.4 | 0.4132 | 0.45 | 0.29 | ol | 70 | 0.00403 | HV
94-AL1/15-ST1A 110.0 | 8.65 | 0.306 | 0.44 | 0.35 | ol | 94 | 0.00403 | HV
122-AL1/20-ST1A 110.0 | 8.5 | 0.2376 | 0.43 | 0.41 | ol | 122 | 0.00403 | HV
149-AL1/24-ST1A 110.0 | 8.75 | 0.194 | 0.41 | 0.47 | ol | 149 | 0.00403 | HV
184-AL1/30-ST1A 110.0 | 8.8 | 0.1571 | 0.4 | 0.535 | ol | 184 | 0.00403 | HV
243-AL1/39-ST1A 110.0 | 9 | 0.1188 | 0.39 | 0.645 | ol | 243 | 0.00403 | HV
305-AL1/39-ST1A 110.0 | 9.2 | 0.0949 | 0.38 | 0.74 | ol | 305 | 0.00403 | HV
490-AL1/64-ST1A 110.0 | 9.75 | 0.059 | 0.37 | 0.96 | ol | 490 | 0.00403 | HV
679-AL1/86-ST1A 110.0 | 9.95 | 0.042 | 0.36 | 1.15 | ol | 679 | 0.00403 | HV
490-AL1/64-ST1A 220.0 | 10 | 0.059 | 0.285 | 0.96 | ol | 490 | 0.00403 | HV
679-AL1/86-ST1A 220.0 | 11.7 | 0.042 | 0.275 | 1.15 | ol | 679 | 0.00403 | HV
490-AL1/64-ST1A 380.0 | 11 | 0.059 | 0.253 | 0.96 | ol | 490 | 0.00403 | HV
679-AL1/86-ST1A 380.0 | 14.6 | 0.042 | 0.25 | 1.15 | ol | 679 | 0.00403 | HV

## trafo_std_types
| i0_percent | pfe_kw | vkr_percent | sn_mva | vn_lv_kv | vn_hv_kv | vk_percent | shift_degree | vector_group | tap_side | tap_neutral | tap_min | tap_max | tap_step_degree | tap_step_percent | tap_phase_shifter
160 MVA 380/110 kV | 0.06 | 60 | 0.25 | 160 | 110 | 380 | 12.2 | 0 | Yy0 | hv | 0 | -9 | 9 | 0 | 1.5 | FALSE
100 MVA 220/110 kV | 0.06 | 55 | 0.26 | 100 | 110 | 220 | 12 | 0 | Yy0 | hv | 0 | -9 | 9 | 0 | 1.5 | FALSE
63 MVA 110/20 kV | 0.04 | 22 | 0.32 | 63 | 20 | 110 | 18 | 150 | YNd5 | hv | 0 | -9 | 9 | 0 | 1.5 | FALSE
40 MVA 110/20 kV | 0.05 | 18 | 0.34 | 40 | 20 | 110 | 16.2 | 150 | YNd5 | hv | 0 | -9 | 9 | 0 | 1.5 | FALSE
25 MVA 110/20 kV | 0.07 | 14 | 0.41 | 25 | 20 | 110 | 12 | 150 | YNd5 | hv | 0 | -9 | 9 | 0 | 1.5 | FALSE
63 MVA 110/10 kV | 0.04 | 22 | 0.32 | 63 | 10 | 110 | 18 | 150 | YNd5 | hv | 0 | -9 | 9 | 0 | 1.5 | FALSE
40 MVA 110/10 kV | 0.05 | 18 | 0.34 | 40 | 10 | 110 | 16.2 | 150 | YNd5 | hv | 0 | -9 | 9 | 0 | 1.5 | FALSE
25 MVA 110/10 kV | 0.07 | 14 | 0.41 | 25 | 10 | 110 | 12 | 150 | YNd5 | hv | 0 | -9 | 9 | 0 | 1.5 | FALSE
0.25 MVA 20/0.4 kV | 0.32 | 0.8 | 1.44 | 0.25 | 0.4 | 20 | 6 | 150 | Yzn5 | hv | 0 | -2 | 2 | 0 | 2.5 | FALSE
0.4 MVA 20/0.4 kV | 0.3375 | 1.35 | 1.425 | 0.4 | 0.4 | 20 | 6 | 150 | Dyn5 | hv | 0 | -2 | 2 | 0 | 2.5 | FALSE
0.63 MVA 20/0.4 kV | 0.2619 | 1.65 | 1.206 | 0.63 | 0.4 | 20 | 6 | 150 | Dyn5 | hv | 0 | -2 | 2 | 0 | 2.5 | FALSE
0.25 MVA 10/0.4 kV | 0.24 | 0.6 | 1.2 | 0.25 | 0.4 | 10 | 4 | 150 | Dyn5 | hv | 0 | -2 | 2 | 0 | 2.5 | FALSE
0.4 MVA 10/0.4 kV | 0.2375 | 0.95 | 1.325 | 0.4 | 0.4 | 10 | 4 | 150 | Dyn5 | hv | 0 | -2 | 2 | 0 | 2.5 | FALSE
0.63 MVA 10/0.4 kV | 0.1873 | 1.18 | 1.0794 | 0.63 | 0.4 | 10 | 4 | 150 | Dyn5 | hv | 0 | -2 | 2 | 0 | 2.5 | FALSE

## trafo3w_std_types
| sn_hv_mva | sn_mv_mva | sn_lv_mva | vn_hv_kv | vn_mv_kv | vn_lv_kv | vk_hv_percent | vk_mv_percent | vk_lv_percent | vkr_hv_percent | vkr_mv_percent | vkr_lv_percent | pfe_kw | i0_percent | shift_mv_degree | shift_lv_degree | vector_group | tap_side | tap_neutral | tap_min | tap_max | tap_step_percent
63/25/38 MVA 110/20/10 kV | 63 | 25 | 38 | 110 | 20 | 10 | 10.4 | 10.4 | 10.4 | 0.28 | 0.32 | 0.35 | 35 | 0.89 | 0 | 0 | YN0yn0yn0 | hv | 0 | -10 | 10 | 1.2
63/25/38 MVA 110/10/10 kV | 63 | 25 | 38 | 110 | 10 | 10 | 10.4 | 10.4 | 10.4 | 0.28 | 0.32 | 0.35 | 35 | 0.89 | 0 | 0 | YN0yn0yn0 | hv | 0 | -10 | 10 | 1.2

## fuse_std_types
| fuse_type | i_rated_a | t_avg | t_min | t_total | x_avg | x_min | x_total
HV 100A | HV 100A | 100 | 0 | [10.0, 3.64, 0.854, 0.281, 0.1, 0.0531, 0.022, 0.01] | [10.0, 4.267, 1.21, 0.403, 0.1, 0.058, 0.022, 0.01] | 0 | [300.0, 350.0, 450.0, 550.0, 700.0, 850.0, 1200.0, 1752.0] | [600.0, 700.0, 900.0, 1150.0, 1665.0, 2000.0, 3000.0, 4313.0]
HV 10A | HV 10A | 10 | 0 | [10.0, 1675.0, 0.344, 0.156, 0.1, 0.0417, 0.0171, 0.01] | [10.0, 1.3, 0.3, 0.155, 0.1, 0.0555, 0.023, 0.01] | 0 | [30.0, 32.0, 35.0, 37.0, 39.0, 50.0, 70.0, 88.0] | [60.0, 70.0, 80.0, 87.0, 94.0, 110.0, 150.0, 216.0]
HV 125A | HV 125A | 125 | 0 | [10.0, 1.82, 0.344, 0.1, 0.0467, 0.0269, 0.01] | [10.0, 2.478, 0.426, 0.1, 0.0427, 0.0211, 0.01] | 0 | [375.0, 500.0, 700.0, 925.0, 1200.0, 1500.0, 2341.0] | [750.0, 1000.0, 1500.0, 2200.0, 3000.0, 4000.0, 5765.0]
HV 160A | HV 160A | 160 | 0 | [10.0, 4.15, 1.03, 0.198, 0.1, 0.051, 0.0172, 0.01] | [10.0, 2.3, 0.734, 0.274, 0.1, 0.046, 0.0177, 0.01] | 0 | [480.0, 550.0, 700.0, 1000.0, 1260.0, 1600.0, 2500.0, 3227.0] | [960.0, 1300.0, 1700.0, 2200.0, 2996.0, 4000.0, 6000.0, 7946.0]
HV 16A | HV 16A | 16 | 0 | [10.0, 0.352, 0.164, 0.1, 0.0649, 0.0342, 0.01] | [10.0, 2.34, 0.722, 0.181, 0.1, 0.055, 0.0296, 0.01] | 0 | [48.0, 60.0, 65.0, 71.0, 80.0, 100.0, 162.0] | [96.0, 110.0, 125.0, 150.0, 168.0, 200.0, 250.0, 398.0]
HV 200A | HV 200A | 200 | 0 | [10.0, 4.267, 1.21, 0.403, 0.1, 0.058, 0.022, 0.01] | [10.0, 3.73, 1.654, 0.328, 0.1, 0.0531, 0.019, 0.01] | 0 | [600.0, 700.0, 900.0, 1150.0, 1665.0, 2000.0, 3000.0, 4313.0] | [1200.0, 1500.0, 1800.0, 2700.0, 3960.0, 5000.0, 7500.0, 10620.0]
HV 20A | HV 20A | 20 | 0 | [10.0, 1.3, 0.3, 0.155, 0.1, 0.0555, 0.023, 0.01] | [10.0, 1.3, 0.161, 0.1, 0.0611, 0.0399, 0.0141, 0.01] | 0 | [60.0, 70.0, 80.0, 87.0, 94.0, 110.0, 150.0, 216.0] | [120.0, 150.0, 200.0, 223.0, 260.0, 300.0, 450.0, 532.0]
HV 25A | HV 25A | 25 | 0 | [10.0, 2.512, 0.833, 0.299, 0.1, 0.0372, 0.0223, 0.01] | [10.0, 3.125, 0.597, 0.198, 0.1, 0.0378, 0.022, 0.01] | 0 | [75.0, 82.0, 90.0, 100.0, 124.0, 170.0, 200.0, 289.0] | [150.0, 170.0, 210.0, 250.0, 294.0, 400.0, 500.0, 711.0]
HV 31.5A | HV 31.5A | 31.5 | 0 | [10.0, 2.34, 0.722, 0.181, 0.1, 0.055, 0.0296, 0.01] | [10.0, 2.84, 0.368, 0.164, 0.1, 0.0621, 0.0378, 0.0195, 0.01] | 0 | [95.0, 110.0, 125.0, 150.0, 165.0, 200.0, 250.0, 390.0] | [189.0, 220.0, 300.0, 350.0, 393.0, 450.0, 530.0, 700.0, 960.0]
HV 40A | HV 40A | 40 | 0 | [10.0, 1.3, 0.161, 0.1, 0.0611, 0.0399, 0.0141, 0.01] | [10.0, 2.05, 0.369, 0.198, 0.1, 0.051, 0.0298, 0.01] | 0 | [120.0, 150.0, 200.0, 223.0, 260.0, 300.0, 450.0, 532.0] | [240.0, 300.0, 400.0, 450.0, 530.0, 650.0, 800.0, 1311.0]
HV 50A | HV 50A | 50 | 0 | [10.0, 3.215, 0.597, 0.198, 0.1, 0.0378, 0.022, 0.01] | [10.0, 3.64, 0.854, 0.281, 0.1, 0.0531, 0.022, 0.01] | 0 | [150.0, 170.0, 210.0, 250.0, 294.0, 400.0, 500.0, 711.0] | [300.0, 350.0, 450.0, 550.0, 700.0, 850.0, 1200.0, 1752.0]
HV 6.3A | HV 6.3A | 6.3 | 0 | [10.0, 1.39, 0.344, 0.168, 0.1, 0.056, 0.0263, 0.01] | [10.0, 1.711, 0.516, 0.198, 0.1, 0.0634, 0.0303, 0.01] | 0 | [19.0, 19.5, 20.4, 20.8, 22.0, 25.0, 32.0, 48.0] | [38.0, 40.0, 43.0, 48.0, 53.0, 60.0, 75.0, 118.0]
HV 63A | HV 63A | 63 | 0 | [10.0, 2.84, 0.368, 0.164, 0.1, 0.0621, 0.0378, 0.0195, 0.01] | [10.0, 1.82, 0.344, 0.1, 0.0467, 0.0269, 0.01] | 0 | [189.0, 220.0, 300.0, 350.0, 393.0, 450.0, 530.0, 700.0, 961.0] | [378.0, 500.0, 700.0, 934.0, 1200.0, 1500.0, 2366.0]
HV 80A | HV 80A | 80 | 0 | [10.0, 2.05, 0.369, 0.198, 0.1, 0.051, 0.0298, 0.01] | [10.0, 4.15, 1.03, 0.198, 0.1, 0.051, 0.0172, 0.01] | 0 | [240.0, 300.0, 400.0, 450.0, 530.0, 650.0, 800.0, 1311.0] | [480.0, 550.0, 700.0, 1000.0, 1260.0, 1600.0, 2500.0, 3227.0]
Siemens NH-1-100 | Siemens NH-1-100 | 100 | [5400.0, 2000.0, 400.0, 20.0, 1.0, 0.2, 0.012, 0.004] | 0 | 0 | [150.0, 190.0, 250.0, 430.0, 900.0, 1250.0, 2700.0, 3600.0] | 0 | 0
Siemens NH-1-125 | Siemens NH-1-125 | 125 | [4800.0, 120.0, 7.0, 0.1, 0.004] | 0 | 0 | [180.0, 400.0, 740.0, 2000.0, 4250.0] | 0 | 0
Siemens NH-1-16 | Siemens NH-1-16 | 16 | [4000.0, 400.0, 2.0, 0.1, 0.04, 0.01] | 0 | 0 | [26.0, 35.0, 75.0, 150.0, 200.0, 300.0] | 0 | 0
Siemens NH-1-160 | Siemens NH-1-160 | 160 | [4800.0, 120.0, 7.0, 0.1, 0.004] | 0 | 0 | [210.0, 500.0, 900.0, 2300.0, 5000.0] | 0 | 0
Siemens NH-1-25 | Siemens NH-1-25 | 25 | [4000.0, 1000.0, 10.0, 0.2, 0.02, 0.01] | 0 | 0 | [40.0, 50.0, 100.0, 210.0, 400.0, 500.0] | 0 | 0
Siemens NH-1-50 | Siemens NH-1-50 | 50 | [4000.0, 40.0, 4.0, 1.0, 0.02, 0.01] | 0 | 0 | [86.0, 200.0, 300.0, 400.0, 1000.0, 1280.0] | 0 | 0
Siemens NH-1-63 | Siemens NH-1-63 | 63 | [4000.0, 100.0, 10.0, 2.0, 0.04, 0.01] | 0 | 0 | [100.0, 200.0, 300.0, 400.0, 1000.0, 1500.0] | 0 | 0
Siemens NH-1-80 | Siemens NH-1-80 | 80 | [4800.0, 120.0, 7.0, 0.1, 0.01] | 0 | 0 | [150.58, 250.0, 450.0, 1150.0, 2470.0] | 0 | 0
Siemens NH-2-1000 | Siemens NH-2-1000 | 1000 | [4800.0, 120.0, 7.0, 0.1, 0.004] | 0 | 0 | [1900.0, 3500.0, 8400.0, 24000.0, 52000.0] | 0 | 0
Siemens NH-2-200 | Siemens NH-2-200 | 200 | [4800.0, 120.0, 7.0, 0.1, 0.004] | 0 | 0 | [280.0, 650.0, 1200.0, 3000.0, 7000.0] | 0 | 0
Siemens NH-2-224 | Siemens NH-2-224 | 224 | [4800.0, 120.0, 7.0, 0.2, 0.04, 0.004] | 0 | 0 | [400.0, 750.0, 1453.0, 3025.0, 4315.0, 7600.0] | 0 | 0
Siemens NH-2-250 | Siemens NH-2-250 | 250 | [4800.0, 120.0, 7.0, 0.1, 0.004] | 0 | 0 | [450.0, 800.0, 1650.0, 4000.0, 8500.0] | 0 | 0
Siemens NH-2-315 | Siemens NH-2-315 | 315 | [4800.0, 120.0, 7.0, 0.1, 0.004] | 0 | 0 | [550.0, 920.0, 1900.0, 5000.0, 11000.0] | 0 | 0
Siemens NH-2-355 | Siemens NH-2-355 | 355 | [4800.0, 120.0, 6.0, 0.1, 0.004] | 0 | 0 | [650.0, 1116.27, 2350.0, 5840.0, 12790.0] | 0 | 0
Siemens NH-2-400 | Siemens NH-2-400 | 400 | [4800.0, 120.0, 7.0, 0.1, 0.004] | 0 | 0 | [720.0, 1350.0, 2800.0, 6500.0, 15000.0] | 0 | 0
Siemens NH-2-425 | Siemens NH-2-425 | 425 | [4800.0, 120.0, 7.0, 0.1, 0.004] | 0 | 0 | [850.0, 1500.0, 3050.0, 7500.0, 16500.0] | 0 | 0
Siemens NH-2-630 | Siemens NH-2-630 | 630 | [4800.0, 120.0, 7.0, 0.1, 0.004] | 0 | 0 | [1200.0, 2000.0, 4800.0, 12000.0, 26000.0] | 0 | 0

## dtypes
| element | column | dtype
0 | bus | name | object
1 | bus | vn_kv | float64
2 | bus | type | object
3 | bus | zone | object
4 | bus | in_service | bool
5 | load | name | object
6 | load | bus | uint32
7 | load | p_mw | float64
8 | load | q_mvar | float64
9 | load | const_z_percent | float64
10 | load | const_i_percent | float64
11 | load | sn_mva | float64
12 | load | scaling | float64
13 | load | in_service | bool
14 | load | type | object
15 | ext_grid | name | object
16 | ext_grid | bus | uint32
17 | ext_grid | vm_pu | float64
18 | ext_grid | va_degree | float64
19 | ext_grid | slack_weight | float64
20 | ext_grid | in_service | bool
21 | line | name | object
22 | line | std_type | object
23 | line | from_bus | uint32
24 | line | to_bus | uint32
25 | line | length_km | float64
26 | line | r_ohm_per_km | float64
27 | line | x_ohm_per_km | float64
28 | line | c_nf_per_km | float64
29 | line | g_us_per_km | float64
30 | line | max_i_ka | float64
31 | line | df | float64
32 | line | parallel | uint32
33 | line | type | object
34 | line | in_service | bool
35 | trafo | name | object
36 | trafo | std_type | object
37 | trafo | hv_bus | uint32
38 | trafo | lv_bus | uint32
39 | trafo | sn_mva | float64
40 | trafo | vn_hv_kv | float64
41 | trafo | vn_lv_kv | float64
42 | trafo | vk_percent | float64
43 | trafo | vkr_percent | float64
44 | trafo | pfe_kw | float64
45 | trafo | i0_percent | float64
46 | trafo | shift_degree | float64
47 | trafo | tap_side | object
48 | trafo | tap_neutral | int32
49 | trafo | tap_min | int32
50 | trafo | tap_max | int32
51 | trafo | tap_step_percent | float64
52 | trafo | tap_step_degree | float64
53 | trafo | tap_pos | int32
54 | trafo | tap_phase_shifter | bool
55 | trafo | parallel | uint32
56 | trafo | df | float64
57 | trafo | in_service | bool
58 | line_geodata | coords | object
59 | bus_geodata | x | float64
60 | bus_geodata | y | float64
61 | bus_geodata | coords | object

## parameters
| version | format_version | converged | OPF_converged | name | f_hz | sn_mva
0 | 2.14.6 | 2.14.0 | FALSE | FALSE |  | 50 | 1