## bus
| name | vn_kv | type | zone | in_service
0 | bus_LV_4276-2_0_9_node_0 | 0.4 | n |  | TRUE
1 | bus_LV_4276-2_0_9_node_2 | 0.4 | n |  | TRUE
2 | bus_LV_4276-2_0_9_node_3 | 0.4 | n |  | TRUE
3 | bus_LV_4276-2_0_9_node_281 | 0.4 | n |  | TRUE
4 | bus_LV_4276-2_0_9_node_82 | 0.4 | n |  | TRUE
5 | bus_LV_4276-2_0_9_node_4 | 0.4 | n |  | TRUE
6 | bus_LV_4276-2_0_9_node_6 | 0.4 | n |  | TRUE
7 | bus_LV_4276-2_0_9_node_7 | 0.4 | n |  | TRUE
8 | bus_LV_4276-2_0_9_node_9 | 0.4 | n |  | TRUE
9 | bus_LV_4276-2_0_9_node_10 | 0.4 | n |  | TRUE
10 | bus_LV_4276-2_0_9_node_56 | 0.4 | n |  | TRUE
11 | bus_LV_4276-2_0_9_node_74 | 0.4 | n |  | TRUE
12 | bus_LV_4276-2_0_9_node_57 | 0.4 | n |  | TRUE
13 | bus_LV_4276-2_0_9_node_62 | 0.4 | n |  | TRUE
14 | bus_LV_4276-2_0_9_node_11 | 0.4 | n |  | TRUE
15 | bus_LV_4276-2_0_9_node_12 | 0.4 | n |  | TRUE
16 | bus_LV_4276-2_0_9_node_13 | 0.4 | n |  | TRUE
17 | bus_LV_4276-2_0_9_node_14 | 0.4 | n |  | TRUE
18 | bus_LV_4276-2_0_9_node_15 | 0.4 | n |  | TRUE
19 | bus_LV_4276-2_0_9_node_55 | 0.4 | n |  | TRUE
20 | bus_LV_4276-2_0_9_node_20 | 0.4 | n |  | TRUE
21 | bus_LV_4276-2_0_9_node_95 | 0.4 | n |  | TRUE
22 | bus_LV_4276-2_0_9_node_53 | 0.4 | n |  | TRUE
23 | bus_LV_4276-2_0_9_node_18 | 0.4 | n |  | TRUE
24 | bus_LV_4276-2_0_9_node_89 | 0.4 | n |  | TRUE
25 | bus_LV_4276-2_0_9_node_16 | 0.4 | n |  | TRUE
26 | bus_LV_4276-2_0_9_node_17 | 0.4 | n |  | TRUE
27 | bus_LV_4276-2_0_9_node_19 | 0.4 | n |  | TRUE
28 | bus_LV_4276-2_0_9_node_21 | 0.4 | n |  | TRUE
29 | bus_LV_4276-2_0_9_node_22 | 0.4 | n |  | TRUE
30 | bus_LV_4276-2_0_9_node_23 | 0.4 | n |  | TRUE
31 | bus_LV_4276-2_0_9_node_24 | 0.4 | n |  | TRUE
32 | bus_LV_4276-2_0_9_node_31 | 0.4 | n |  | TRUE
33 | bus_LV_4276-2_0_9_node_28 | 0.4 | n |  | TRUE
34 | bus_LV_4276-2_0_9_node_25 | 0.4 | n |  | TRUE
35 | bus_LV_4276-2_0_9_node_26 | 0.4 | n |  | TRUE
36 | bus_LV_4276-2_0_9_node_27 | 0.4 | n |  | TRUE
37 | bus_LV_4276-2_0_9_node_29 | 0.4 | n |  | TRUE
38 | bus_LV_4276-2_0_9_node_30 | 0.4 | n |  | TRUE
39 | bus_LV_4276-2_0_9_node_39 | 0.4 | n |  | TRUE
40 | bus_LV_4276-2_0_9_node_47 | 0.4 | n |  | TRUE
41 | bus_LV_4276-2_0_9_node_33 | 0.4 | n |  | TRUE
42 | bus_LV_4276-2_0_9_node_160 | 0.4 | n |  | TRUE
43 | bus_LV_4276-2_0_9_node_40 | 0.4 | n |  | TRUE
44 | bus_LV_4276-2_0_9_node_36 | 0.4 | n |  | TRUE
45 | bus_LV_4276-2_0_9_node_161 | 0.4 | n |  | TRUE
46 | bus_LV_4276-2_0_9_node_223 | 0.4 | n |  | TRUE
47 | bus_LV_4276-2_0_9_node_35 | 0.4 | n |  | TRUE
48 | bus_LV_4276-2_0_9_node_32 | 0.4 | n |  | TRUE
49 | bus_LV_4276-2_0_9_node_159 | 0.4 | n |  | TRUE
50 | bus_LV_4276-2_0_9_node_34 | 0.4 | n |  | TRUE
51 | bus_LV_4276-2_0_9_node_37 | 0.4 | n |  | TRUE
52 | bus_LV_4276-2_0_9_node_38 | 0.4 | n |  | TRUE
53 | bus_LV_4276-2_0_9_node_227 | 0.4 | n |  | TRUE
54 | bus_LV_4276-2_0_9_node_46 | 0.4 | n |  | TRUE
55 | bus_LV_4276-2_0_9_node_43 | 0.4 | n |  | TRUE
56 | bus_LV_4276-2_0_9_node_228 | 0.4 | n |  | TRUE
57 | bus_LV_4276-2_0_9_node_162 | 0.4 | n |  | TRUE
58 | bus_LV_4276-2_0_9_node_163 | 0.4 | n |  | TRUE
59 | bus_LV_4276-2_0_9_node_187 | 0.4 | n |  | TRUE
60 | bus_LV_4276-2_0_9_node_54 | 0.4 | n |  | TRUE
61 | bus_LV_4276-2_0_9_node_86 | 0.4 | n |  | TRUE
62 | bus_LV_4276-2_0_9_node_44 | 0.4 | n |  | TRUE
63 | bus_LV_4276-2_0_9_node_41 | 0.4 | n |  | TRUE
64 | bus_LV_4276-2_0_9_node_42 | 0.4 | n |  | TRUE
65 | bus_LV_4276-2_0_9_node_45 | 0.4 | n |  | TRUE
66 | bus_LV_4276-2_0_9_node_50 | 0.4 | n |  | TRUE
67 | bus_LV_4276-2_0_9_node_49 | 0.4 | n |  | TRUE
68 | bus_LV_4276-2_0_9_node_52 | 0.4 | n |  | TRUE
69 | bus_LV_4276-2_0_9_node_87 | 0.4 | n |  | TRUE
70 | bus_LV_4276-2_0_9_node_48 | 0.4 | n |  | TRUE
71 | bus_LV_4276-2_0_9_node_196 | 0.4 | n |  | TRUE
72 | bus_LV_4276-2_0_9_node_205 | 0.4 | n |  | TRUE
73 | bus_LV_4276-2_0_9_node_195 | 0.4 | n |  | TRUE
74 | bus_LV_4276-2_0_9_node_51 | 0.4 | n |  | TRUE
75 | bus_LV_4276-2_0_9_node_58 | 0.4 | n |  | TRUE
76 | bus_LV_4276-2_0_9_node_59 | 0.4 | n |  | TRUE
77 | bus_LV_4276-2_0_9_node_60 | 0.4 | n |  | TRUE
78 | bus_LV_4276-2_0_9_node_61 | 0.4 | n |  | TRUE
79 | bus_LV_4276-2_0_9_node_85 | 0.4 | n |  | TRUE
80 | bus_LV_4276-2_0_9_node_67 | 0.4 | n |  | TRUE
81 | bus_LV_4276-2_0_9_node_81 | 0.4 | n |  | TRUE
82 | bus_LV_4276-2_0_9_node_64 | 0.4 | n |  | TRUE
83 | bus_LV_4276-2_0_9_node_65 | 0.4 | n |  | TRUE
84 | bus_LV_4276-2_0_9_node_66 | 0.4 | n |  | TRUE
85 | bus_LV_4276-2_0_9_node_68 | 0.4 | n |  | TRUE
86 | bus_LV_4276-2_0_9_node_83 | 0.4 | n |  | TRUE
87 | bus_LV_4276-2_0_9_node_73 | 0.4 | n |  | TRUE
88 | bus_LV_4276-2_0_9_node_69 | 0.4 | n |  | TRUE
89 | bus_LV_4276-2_0_9_node_70 | 0.4 | n |  | TRUE
90 | bus_LV_4276-2_0_9_node_71 | 0.4 | n |  | TRUE
91 | bus_LV_4276-2_0_9_node_72 | 0.4 | n |  | TRUE
92 | bus_LV_4276-2_0_9_node_84 | 0.4 | n |  | TRUE
93 | bus_LV_4276-2_0_9_node_91 | 0.4 | n |  | TRUE
94 | bus_LV_4276-2_0_9_node_75 | 0.4 | n |  | TRUE
95 | bus_LV_4276-2_0_9_node_76 | 0.4 | n |  | TRUE
96 | bus_LV_4276-2_0_9_node_77 | 0.4 | n |  | TRUE
97 | bus_LV_4276-2_0_9_node_78 | 0.4 | n |  | TRUE
98 | bus_LV_4276-2_0_9_node_79 | 0.4 | n |  | TRUE
99 | bus_LV_4276-2_0_9_node_90 | 0.4 | n |  | TRUE
100 | bus_LV_4276-2_0_9_node_80 | 0.4 | n |  | TRUE
101 | bus_LV_4276-2_0_9_node_94 | 0.4 | n |  | TRUE
102 | bus_LV_4276-2_0_9_node_217 | 0.4 | n |  | TRUE
103 | bus_LV_4276-2_0_9_node_88 | 0.4 | n |  | TRUE
104 | bus_LV_4276-2_0_9_node_93 | 0.4 | n |  | TRUE
105 | bus_LV_4276-2_0_9_node_92 | 0.4 | n |  | TRUE
106 | bus_LV_4276-2_0_9_node_126 | 0.4 | n |  | TRUE
107 | bus_LV_4276-2_0_9_node_96 | 0.4 | n |  | TRUE
108 | bus_LV_4276-2_0_9_node_97 | 0.4 | n |  | TRUE
109 | bus_LV_4276-2_0_9_node_98 | 0.4 | n |  | TRUE
110 | bus_LV_4276-2_0_9_node_99 | 0.4 | n |  | TRUE
111 | bus_LV_4276-2_0_9_node_109 | 0.4 | n |  | TRUE
112 | bus_LV_4276-2_0_9_node_108 | 0.4 | n |  | TRUE
113 | bus_LV_4276-2_0_9_node_186 | 0.4 | n |  | TRUE
114 | bus_LV_4276-2_0_9_node_107 | 0.4 | n |  | TRUE
115 | bus_LV_4276-2_0_9_node_100 | 0.4 | n |  | TRUE
116 | bus_LV_4276-2_0_9_node_101 | 0.4 | n |  | TRUE
117 | bus_LV_4276-2_0_9_node_102 | 0.4 | n |  | TRUE
118 | bus_LV_4276-2_0_9_node_103 | 0.4 | n |  | TRUE
119 | bus_LV_4276-2_0_9_node_104 | 0.4 | n |  | TRUE
120 | bus_LV_4276-2_0_9_node_105 | 0.4 | n |  | TRUE
121 | bus_LV_4276-2_0_9_node_200 | 0.4 | n |  | TRUE
122 | bus_LV_4276-2_0_9_node_184 | 0.4 | n |  | TRUE
123 | bus_LV_4276-2_0_9_node_110 | 0.4 | n |  | TRUE
124 | bus_LV_4276-2_0_9_node_111 | 0.4 | n |  | TRUE
125 | bus_LV_4276-2_0_9_node_112 | 0.4 | n |  | TRUE
126 | bus_LV_4276-2_0_9_node_113 | 0.4 | n |  | TRUE
127 | bus_LV_4276-2_0_9_node_114 | 0.4 | n |  | TRUE
128 | bus_LV_4276-2_0_9_node_115 | 0.4 | n |  | TRUE
129 | bus_LV_4276-2_0_9_node_199 | 0.4 | n |  | TRUE
130 | bus_LV_4276-2_0_9_node_198 | 0.4 | n |  | TRUE
131 | bus_LV_4276-2_0_9_node_167 | 0.4 | n |  | TRUE
132 | bus_LV_4276-2_0_9_node_135 | 0.4 | n |  | TRUE
133 | bus_LV_4276-2_0_9_node_168 | 0.4 | n |  | TRUE
134 | bus_LV_4276-2_0_9_node_169 | 0.4 | n |  | TRUE
135 | bus_LV_4276-2_0_9_node_116 | 0.4 | n |  | TRUE
136 | bus_LV_4276-2_0_9_node_117 | 0.4 | n |  | TRUE
137 | bus_LV_4276-2_0_9_node_118 | 0.4 | n |  | TRUE
138 | bus_LV_4276-2_0_9_node_119 | 0.4 | n |  | TRUE
139 | bus_LV_4276-2_0_9_node_120 | 0.4 | n |  | TRUE
140 | bus_LV_4276-2_0_9_node_121 | 0.4 | n |  | TRUE
141 | bus_LV_4276-2_0_9_node_166 | 0.4 | n |  | TRUE
142 | bus_LV_4276-2_0_9_node_237 | 0.4 | n |  | TRUE
143 | bus_LV_4276-2_0_9_node_164 | 0.4 | n |  | TRUE
144 | bus_LV_4276-2_0_9_node_197 | 0.4 | n |  | TRUE
145 | bus_LV_4276-2_0_9_node_230 | 0.4 | n |  | TRUE
146 | bus_LV_4276-2_0_9_node_189 | 0.4 | n |  | TRUE
147 | bus_LV_4276-2_0_9_node_236 | 0.4 | n |  | TRUE
148 | bus_LV_4276-2_0_9_node_122 | 0.4 | n |  | TRUE
149 | bus_LV_4276-2_0_9_node_123 | 0.4 | n |  | TRUE
150 | bus_LV_4276-2_0_9_node_124 | 0.4 | n |  | TRUE
151 | bus_LV_4276-2_0_9_node_125 | 0.4 | n |  | TRUE
152 | bus_LV_4276-2_0_9_node_202 | 0.4 | n |  | TRUE
153 | bus_LV_4276-2_0_9_node_218 | 0.4 | n |  | TRUE
154 | bus_LV_4276-2_0_9_node_201 | 0.4 | n |  | TRUE
155 | bus_LV_4276-2_0_9_node_231 | 0.4 | n |  | TRUE
156 | bus_LV_4276-2_0_9_node_127 | 0.4 | n |  | TRUE
157 | bus_LV_4276-2_0_9_node_128 | 0.4 | n |  | TRUE
158 | bus_LV_4276-2_0_9_node_242 | 0.4 | n |  | TRUE
159 | bus_LV_4276-2_0_9_node_244 | 0.4 | n |  | TRUE
160 | bus_LV_4276-2_0_9_node_243 | 0.4 | n |  | TRUE
161 | bus_LV_4276-2_0_9_node_240 | 0.4 | n |  | TRUE
162 | bus_LV_4276-2_0_9_node_129 | 0.4 | n |  | TRUE
163 | bus_LV_4276-2_0_9_node_131 | 0.4 | n |  | TRUE
164 | bus_LV_4276-2_0_9_node_130 | 0.4 | n |  | TRUE
165 | bus_LV_4276-2_0_9_node_132 | 0.4 | n |  | TRUE
166 | bus_LV_4276-2_0_9_node_133 | 0.4 | n |  | TRUE
167 | bus_LV_4276-2_0_9_node_134 | 0.4 | n |  | TRUE
168 | bus_LV_4276-2_0_9_node_208 | 0.4 | n |  | TRUE
169 | bus_LV_4276-2_0_9_node_209 | 0.4 | n |  | TRUE
170 | bus_LV_4276-2_0_9_node_188 | 0.4 | n |  | TRUE
171 | bus_LV_4276-2_0_9_node_193 | 0.4 | n |  | TRUE
172 | bus_LV_4276-2_0_9_node_136 | 0.4 | n |  | TRUE
173 | bus_LV_4276-2_0_9_node_137 | 0.4 | n |  | TRUE
174 | bus_LV_4276-2_0_9_node_138 | 0.4 | n |  | TRUE
175 | bus_LV_4276-2_0_9_node_139 | 0.4 | n |  | TRUE
176 | bus_LV_4276-2_0_9_node_140 | 0.4 | n |  | TRUE
177 | bus_LV_4276-2_0_9_node_141 | 0.4 | n |  | TRUE
178 | bus_LV_4276-2_0_9_node_203 | 0.4 | n |  | TRUE
179 | bus_LV_4276-2_0_9_node_194 | 0.4 | n |  | TRUE
180 | bus_LV_4276-2_0_9_node_178 | 0.4 | n |  | TRUE
181 | bus_LV_4276-2_0_9_node_204 | 0.4 | n |  | TRUE
182 | bus_LV_4276-2_0_9_node_180 | 0.4 | n |  | TRUE
183 | bus_LV_4276-2_0_9_node_177 | 0.4 | n |  | TRUE
184 | bus_LV_4276-2_0_9_node_142 | 0.4 | n |  | TRUE
185 | bus_LV_4276-2_0_9_node_143 | 0.4 | n |  | TRUE
186 | bus_LV_4276-2_0_9_node_144 | 0.4 | n |  | TRUE
187 | bus_LV_4276-2_0_9_node_145 | 0.4 | n |  | TRUE
188 | bus_LV_4276-2_0_9_node_146 | 0.4 | n |  | TRUE
189 | bus_LV_4276-2_0_9_node_147 | 0.4 | n |  | TRUE
190 | bus_LV_4276-2_0_9_node_148 | 0.4 | n |  | TRUE
191 | bus_LV_4276-2_0_9_node_165 | 0.4 | n |  | TRUE
192 | bus_LV_4276-2_0_9_node_175 | 0.4 | n |  | TRUE
193 | bus_LV_4276-2_0_9_node_192 | 0.4 | n |  | TRUE
194 | bus_LV_4276-2_0_9_node_190 | 0.4 | n |  | TRUE
195 | bus_LV_4276-2_0_9_node_251 | 0.4 | n |  | TRUE
196 | bus_LV_4276-2_0_9_node_172 | 0.4 | n |  | TRUE
197 | bus_LV_4276-2_0_9_node_216 | 0.4 | n |  | TRUE
198 | bus_LV_4276-2_0_9_node_191 | 0.4 | n |  | TRUE
199 | bus_LV_4276-2_0_9_node_149 | 0.4 | n |  | TRUE
200 | bus_LV_4276-2_0_9_node_150 | 0.4 | n |  | TRUE
201 | bus_LV_4276-2_0_9_node_151 | 0.4 | n |  | TRUE
202 | bus_LV_4276-2_0_9_node_152 | 0.4 | n |  | TRUE
203 | bus_LV_4276-2_0_9_node_153 | 0.4 | n |  | TRUE
204 | bus_LV_4276-2_0_9_node_239 | 0.4 | n |  | TRUE
205 | bus_LV_4276-2_0_9_node_246 | 0.4 | n |  | TRUE
206 | bus_LV_4276-2_0_9_node_222 | 0.4 | n |  | TRUE
207 | bus_LV_4276-2_0_9_node_154 | 0.4 | n |  | TRUE
208 | bus_LV_4276-2_0_9_node_155 | 0.4 | n |  | TRUE
209 | bus_LV_4276-2_0_9_node_156 | 0.4 | n |  | TRUE
210 | bus_LV_4276-2_0_9_node_157 | 0.4 | n |  | TRUE
211 | bus_LV_4276-2_0_9_node_158 | 0.4 | n |  | TRUE
212 | bus_LV_4276-2_0_9_node_282 | 0.4 | n |  | TRUE
213 | bus_LV_4276-2_0_9_node_250 | 0.4 | n |  | TRUE
214 | bus_LV_4276-2_0_9_node_213 | 0.4 | n |  | TRUE
215 | bus_LV_4276-2_0_9_node_214 | 0.4 | n |  | TRUE
216 | bus_LV_4276-2_0_9_node_234 | 0.4 | n |  | TRUE
217 | bus_LV_4276-2_0_9_node_232 | 0.4 | n |  | TRUE
218 | bus_LV_4276-2_0_9_node_170 | 0.4 | n |  | TRUE
219 | bus_LV_4276-2_0_9_node_171 | 0.4 | n |  | TRUE
220 | bus_LV_4276-2_0_9_node_173 | 0.4 | n |  | TRUE
221 | bus_LV_4276-2_0_9_node_174 | 0.4 | n |  | TRUE
222 | bus_LV_4276-2_0_9_node_176 | 0.4 | n |  | TRUE
223 | bus_LV_4276-2_0_9_node_206 | 0.4 | n |  | TRUE
224 | bus_LV_4276-2_0_9_node_277 | 0.4 | n |  | TRUE
225 | bus_LV_4276-2_0_9_node_207 | 0.4 | n |  | TRUE
226 | bus_LV_4276-2_0_9_node_179 | 0.4 | n |  | TRUE
227 | bus_LV_4276-2_0_9_node_181 | 0.4 | n |  | TRUE
228 | bus_LV_4276-2_0_9_node_182 | 0.4 | n |  | TRUE
229 | bus_LV_4276-2_0_9_node_210 | 0.4 | n |  | TRUE
230 | bus_LV_4276-2_0_9_node_220 | 0.4 | n |  | TRUE
231 | bus_LV_4276-2_0_9_node_278 | 0.4 | n |  | TRUE
232 | bus_LV_4276-2_0_9_node_211 | 0.4 | n |  | TRUE
233 | bus_LV_4276-2_0_9_node_219 | 0.4 | n |  | TRUE
234 | bus_LV_4276-2_0_9_node_183 | 0.4 | n |  | TRUE
235 | bus_LV_4276-2_0_9_node_185 | 0.4 | n |  | TRUE
236 | bus_LV_4276-2_0_9_node_235 | 0.4 | n |  | TRUE
237 | bus_LV_4276-2_0_9_node_224 | 0.4 | n |  | TRUE
238 | bus_LV_4276-2_0_9_node_225 | 0.4 | n |  | TRUE
239 | bus_LV_4276-2_0_9_node_255 | 0.4 | n |  | TRUE
240 | bus_LV_4276-2_0_9_node_274 | 0.4 | n |  | TRUE
241 | bus_LV_4276-2_0_9_node_212 | 0.4 | n |  | TRUE
242 | bus_LV_4276-2_0_9_node_248 | 0.4 | n |  | TRUE
243 | bus_LV_4276-2_0_9_node_247 | 0.4 | n |  | TRUE
244 | bus_LV_4276-2_0_9_node_215 | 0.4 | n |  | TRUE
245 | bus_LV_4276-2_0_9_node_226 | 0.4 | n |  | TRUE
246 | bus_LV_4276-2_0_9_node_238 | 0.4 | n |  | TRUE
247 | bus_LV_4276-2_0_9_node_221 | 0.4 | n |  | TRUE
248 | bus_LV_4276-2_0_9_node_266 | 0.4 | n |  | TRUE
249 | bus_LV_4276-2_0_9_node_269 | 0.4 | n |  | TRUE
250 | bus_LV_4276-2_0_9_node_254 | 0.4 | n |  | TRUE
251 | bus_LV_4276-2_0_9_node_268 | 0.4 | n |  | TRUE
252 | bus_LV_4276-2_0_9_node_229 | 0.4 | n |  | TRUE
253 | bus_LV_4276-2_0_9_node_233 | 0.4 | n |  | TRUE
254 | bus_LV_4276-2_0_9_node_245 | 0.4 | n |  | TRUE
255 | bus_LV_4276-2_0_9_node_241 | 0.4 | n |  | TRUE
256 | bus_LV_4276-2_0_9_node_258 | 0.4 | n |  | TRUE
257 | bus_LV_4276-2_0_9_node_256 | 0.4 | n |  | TRUE
258 | bus_LV_4276-2_0_9_node_249 | 0.4 | n |  | TRUE
259 | bus_LV_4276-2_0_9_node_252 | 0.4 | n |  | TRUE
260 | bus_LV_4276-2_0_9_node_253 | 0.4 | n |  | TRUE
261 | bus_LV_4276-2_0_9_node_257 | 0.4 | n |  | TRUE
262 | bus_LV_4276-2_0_9_node_259 | 0.4 | n |  | TRUE
263 | bus_LV_4276-2_0_9_node_280 | 0.4 | n |  | TRUE
264 | bus_LV_4276-2_0_9_node_279 | 0.4 | n |  | TRUE
265 | bus_LV_4276-2_0_9_node_260 | 0.4 | n |  | TRUE
266 | bus_LV_4276-2_0_9_node_261 | 0.4 | n |  | TRUE
267 | bus_LV_4276-2_0_9_node_262 | 0.4 | n |  | TRUE
268 | bus_LV_4276-2_0_9_node_263 | 0.4 | n |  | TRUE
269 | bus_LV_4276-2_0_9_node_272 | 0.4 | n |  | TRUE
270 | bus_LV_4276-2_0_9_node_270 | 0.4 | n |  | TRUE
271 | bus_LV_4276-2_0_9_node_271 | 0.4 | n |  | TRUE
272 | bus_LV_4276-2_0_9_node_264 | 0.4 | n |  | TRUE
273 | bus_LV_4276-2_0_9_node_265 | 0.4 | n |  | TRUE
274 | bus_LV_4276-2_0_9_node_267 | 0.4 | n |  | TRUE
275 | bus_LV_4276-2_0_9_node_276 | 0.4 | n |  | TRUE
276 | bus_LV_4276-2_0_9_node_273 | 0.4 | n |  | TRUE
277 | bus_MV_398_0_node_197 | 20 | n |  | TRUE

## load
| name | bus | p_mw | q_mvar | const_z_percent | const_i_percent | sn_mva | scaling | in_service | type
0 | LV_4276-2_0_9_load_0 | 0 | 0.023246 | 0.0058261 | 0 | 0 |  | 1 | TRUE | wye
1 | LV_4276-2_0_9_load_281 | 3 | 0.0078296 | 0.0019623 | 0 | 0 |  | 1 | TRUE | wye
2 | LV_4276-2_0_9_load_82 | 4 | 0.00022924 | 5.7454e-05 | 0 | 0 |  | 1 | TRUE | wye
3 | LV_4276-2_0_9_load_4 | 5 | 0.024128 | 0.006047 | 0 | 0 |  | 1 | TRUE | wye
4 | LV_4276-2_0_9_load_6 | 6 | 0.0068561 | 0.0017183 | 0 | 0 |  | 1 | TRUE | wye
5 | LV_4276-2_0_9_load_9 | 8 | 0.00077738 | 0.00019483 | 0 | 0 |  | 1 | TRUE | wye
6 | LV_4276-2_0_9_load_10 | 9 | 0.0007562 | 0.00018952 | 0 | 0 |  | 1 | TRUE | wye
7 | LV_4276-2_0_9_load_56 | 10 | 0.00030621 | 7.6743e-05 | 0 | 0 |  | 1 | TRUE | wye
8 | LV_4276-2_0_9_load_74 | 11 | 0.00013855 | 3.4723e-05 | 0 | 0 |  | 1 | TRUE | wye
9 | LV_4276-2_0_9_load_57 | 12 | 0.00082993 | 0.000208 | 0 | 0 |  | 1 | TRUE | wye
10 | LV_4276-2_0_9_load_11 | 14 | 0.00098212 | 0.00024614 | 0 | 0 |  | 1 | TRUE | wye
11 | LV_4276-2_0_9_load_12 | 15 | 0.00051063 | 0.00012798 | 0 | 0 |  | 1 | TRUE | wye
12 | LV_4276-2_0_9_load_15 | 18 | 0.00034981 | 8.767e-05 | 0 | 0 |  | 1 | TRUE | wye
13 | LV_4276-2_0_9_load_55 | 19 | 0.0025559 | 0.00064056 | 0 | 0 |  | 1 | TRUE | wye
14 | LV_4276-2_0_9_load_20 | 20 | 0.0017725 | 0.00044422 | 0 | 0 |  | 1 | TRUE | wye
15 | LV_4276-2_0_9_load_95 | 21 | 0.00064649 | 0.00016203 | 0 | 0 |  | 1 | TRUE | wye
16 | LV_4276-2_0_9_load_53 | 22 | 0.0025548 | 0.00064028 | 0 | 0 |  | 1 | TRUE | wye
17 | LV_4276-2_0_9_load_18 | 23 | 0.0015812 | 0.0003963 | 0 | 0 |  | 1 | TRUE | wye
18 | LV_4276-2_0_9_load_89 | 24 | 0.0011595 | 0.00029061 | 0 | 0 |  | 1 | TRUE | wye
19 | LV_4276-2_0_9_load_16 | 25 | 0.0009054 | 0.00022691 | 0 | 0 |  | 1 | TRUE | wye
20 | LV_4276-2_0_9_load_17 | 26 | 0.0039883 | 0.00099957 | 0 | 0 |  | 1 | TRUE | wye
21 | LV_4276-2_0_9_load_19 | 27 | 0.0015923 | 0.00039908 | 0 | 0 |  | 1 | TRUE | wye
22 | LV_4276-2_0_9_load_21 | 28 | 0.00031565 | 7.911e-05 | 0 | 0 |  | 1 | TRUE | wye
23 | LV_4276-2_0_9_load_22 | 29 | 0.0014007 | 0.00035105 | 0 | 0 |  | 1 | TRUE | wye
24 | LV_4276-2_0_9_load_23 | 30 | 0.00034202 | 8.5718e-05 | 0 | 0 |  | 1 | TRUE | wye
25 | LV_4276-2_0_9_load_24 | 31 | 0.00031542 | 7.9052e-05 | 0 | 0 |  | 1 | TRUE | wye
26 | LV_4276-2_0_9_load_31 | 32 | 0.00032858 | 8.2351e-05 | 0 | 0 |  | 1 | TRUE | wye
27 | LV_4276-2_0_9_load_25 | 34 | 0.00090976 | 0.00022801 | 0 | 0 |  | 1 | TRUE | wye
28 | LV_4276-2_0_9_load_26 | 35 | 0.00031244 | 7.8306e-05 | 0 | 0 |  | 1 | TRUE | wye
29 | LV_4276-2_0_9_load_29 | 37 | 0.0065789 | 0.0016488 | 0 | 0 |  | 1 | TRUE | wye
30 | LV_4276-2_0_9_load_39 | 39 | 0.00038218 | 9.5783e-05 | 0 | 0 |  | 1 | TRUE | wye
31 | LV_4276-2_0_9_load_47 | 40 | 0.0014019 | 0.00035134 | 0 | 0 |  | 1 | TRUE | wye
32 | LV_4276-2_0_9_load_160 | 42 | 0.0038653 | 0.00096874 | 0 | 0 |  | 1 | TRUE | wye
33 | LV_4276-2_0_9_load_223 | 46 | 0.0017536 | 0.0004395 | 0 | 0 |  | 1 | TRUE | wye
34 | LV_4276-2_0_9_load_35 | 47 | 0.0024107 | 0.00060417 | 0 | 0 |  | 1 | TRUE | wye
35 | LV_4276-2_0_9_load_32 | 48 | 0.0047488 | 0.0011902 | 0 | 0 |  | 1 | TRUE | wye
36 | LV_4276-2_0_9_load_159 | 49 | 0.0032013 | 0.00080231 | 0 | 0 |  | 1 | TRUE | wye
37 | LV_4276-2_0_9_load_38 | 52 | 0.002102 | 0.00052682 | 0 | 0 |  | 1 | TRUE | wye
38 | LV_4276-2_0_9_load_227 | 53 | 0.0016651 | 0.0004173 | 0 | 0 |  | 1 | TRUE | wye
39 | LV_4276-2_0_9_load_43 | 55 | 0.00033928 | 8.503e-05 | 0 | 0 |  | 1 | TRUE | wye
40 | LV_4276-2_0_9_load_228 | 56 | 0.0011501 | 0.00028823 | 0 | 0 |  | 1 | TRUE | wye
41 | LV_4276-2_0_9_load_163 | 58 | 0.0039713 | 0.00099529 | 0 | 0 |  | 1 | TRUE | wye
42 | LV_4276-2_0_9_load_187 | 59 | 0.0022361 | 0.00056041 | 0 | 0 |  | 1 | TRUE | wye
43 | LV_4276-2_0_9_load_54 | 60 | 0.00024822 | 6.221e-05 | 0 | 0 |  | 1 | TRUE | wye
44 | LV_4276-2_0_9_load_86 | 61 | 0.00022717 | 5.6933e-05 | 0 | 0 |  | 1 | TRUE | wye
45 | LV_4276-2_0_9_load_44 | 62 | 0.00031983 | 8.0156e-05 | 0 | 0 |  | 1 | TRUE | wye
46 | LV_4276-2_0_9_load_41 | 63 | 0.0003101 | 7.7718e-05 | 0 | 0 |  | 1 | TRUE | wye
47 | LV_4276-2_0_9_load_42 | 64 | 0.0019631 | 0.00049201 | 0 | 0 |  | 1 | TRUE | wye
48 | LV_4276-2_0_9_load_45 | 65 | 0.00031879 | 7.9897e-05 | 0 | 0 |  | 1 | TRUE | wye
49 | LV_4276-2_0_9_load_50 | 66 | 0.00031803 | 7.9706e-05 | 0 | 0 |  | 1 | TRUE | wye
50 | LV_4276-2_0_9_load_49 | 67 | 0.00033451 | 8.3835e-05 | 0 | 0 |  | 1 | TRUE | wye
51 | LV_4276-2_0_9_load_52 | 68 | 0.0010941 | 0.0002742 | 0 | 0 |  | 1 | TRUE | wye
52 | LV_4276-2_0_9_load_87 | 69 | 0.00027482 | 6.8877e-05 | 0 | 0 |  | 1 | TRUE | wye
53 | LV_4276-2_0_9_load_48 | 70 | 0.0011706 | 0.00029338 | 0 | 0 |  | 1 | TRUE | wye
54 | LV_4276-2_0_9_load_196 | 71 | 0.00064181 | 0.00016085 | 0 | 0 |  | 1 | TRUE | wye
55 | LV_4276-2_0_9_load_205 | 72 | 0.00073936 | 0.0001853 | 0 | 0 |  | 1 | TRUE | wye
56 | LV_4276-2_0_9_load_195 | 73 | 0.0014648 | 0.00036712 | 0 | 0 |  | 1 | TRUE | wye
57 | LV_4276-2_0_9_load_51 | 74 | 0.0089527 | 0.0022438 | 0 | 0 |  | 1 | TRUE | wye
58 | LV_4276-2_0_9_load_58 | 75 | 0.00016465 | 4.1265e-05 | 0 | 0 |  | 1 | TRUE | wye
59 | LV_4276-2_0_9_load_59 | 76 | 0.00018464 | 4.6276e-05 | 0 | 0 |  | 1 | TRUE | wye
60 | LV_4276-2_0_9_load_85 | 79 | 0.00016037 | 4.0191e-05 | 0 | 0 |  | 1 | TRUE | wye
61 | LV_4276-2_0_9_load_67 | 80 | 0.00019144 | 4.7979e-05 | 0 | 0 |  | 1 | TRUE | wye
62 | LV_4276-2_0_9_load_81 | 81 | 0.00013919 | 3.4883e-05 | 0 | 0 |  | 1 | TRUE | wye
63 | LV_4276-2_0_9_load_64 | 82 | 0.00080968 | 0.00020293 | 0 | 0 |  | 1 | TRUE | wye
64 | LV_4276-2_0_9_load_65 | 83 | 0.00013045 | 3.2693e-05 | 0 | 0 |  | 1 | TRUE | wye
65 | LV_4276-2_0_9_load_66 | 84 | 0.0010494 | 0.00026299 | 0 | 0 |  | 1 | TRUE | wye
66 | LV_4276-2_0_9_load_68 | 85 | 0.00062079 | 0.00015559 | 0 | 0 |  | 1 | TRUE | wye
67 | LV_4276-2_0_9_load_83 | 86 | 0.0012178 | 0.00030521 | 0 | 0 |  | 1 | TRUE | wye
68 | LV_4276-2_0_9_load_73 | 87 | 0.00053457 | 0.00013398 | 0 | 0 |  | 1 | TRUE | wye
69 | LV_4276-2_0_9_load_69 | 88 | 0.00064082 | 0.0001606 | 0 | 0 |  | 1 | TRUE | wye
70 | LV_4276-2_0_9_load_70 | 89 | 0.0040014 | 0.0010028 | 0 | 0 |  | 1 | TRUE | wye
71 | LV_4276-2_0_9_load_71 | 90 | 0.00086104 | 0.0002158 | 0 | 0 |  | 1 | TRUE | wye
72 | LV_4276-2_0_9_load_72 | 91 | 0.00064026 | 0.00016046 | 0 | 0 |  | 1 | TRUE | wye
73 | LV_4276-2_0_9_load_75 | 94 | 0.0028136 | 0.00070515 | 0 | 0 |  | 1 | TRUE | wye
74 | LV_4276-2_0_9_load_76 | 95 | 0.0026249 | 0.00065787 | 0 | 0 |  | 1 | TRUE | wye
75 | LV_4276-2_0_9_load_77 | 96 | 0.00015399 | 3.8594e-05 | 0 | 0 |  | 1 | TRUE | wye
76 | LV_4276-2_0_9_load_78 | 97 | 0.0037287 | 0.00093449 | 0 | 0 |  | 1 | TRUE | wye
77 | LV_4276-2_0_9_load_79 | 98 | 0.00019135 | 4.7957e-05 | 0 | 0 |  | 1 | TRUE | wye
78 | LV_4276-2_0_9_load_90 | 99 | 0.004517 | 0.0011321 | 0 | 0 |  | 1 | TRUE | wye
79 | LV_4276-2_0_9_load_80 | 100 | 9.8869e-05 | 2.4779e-05 | 0 | 0 |  | 1 | TRUE | wye
80 | LV_4276-2_0_9_load_94 | 101 | 0.0019016 | 0.00047658 | 0 | 0 |  | 1 | TRUE | wye
81 | LV_4276-2_0_9_load_217 | 102 | 0.0013363 | 0.0003349 | 0 | 0 |  | 1 | TRUE | wye
82 | LV_4276-2_0_9_load_88 | 103 | 0.0016045 | 0.00040214 | 0 | 0 |  | 1 | TRUE | wye
83 | LV_4276-2_0_9_load_93 | 104 | 0.00084576 | 0.00021197 | 0 | 0 |  | 1 | TRUE | wye
84 | LV_4276-2_0_9_load_92 | 105 | 0.0015043 | 0.00037701 | 0 | 0 |  | 1 | TRUE | wye
85 | LV_4276-2_0_9_load_126 | 106 | 0.0050938 | 0.0012766 | 0 | 0 |  | 1 | TRUE | wye
86 | LV_4276-2_0_9_load_96 | 107 | 0.0024765 | 0.00062068 | 0 | 0 |  | 1 | TRUE | wye
87 | LV_4276-2_0_9_load_97 | 108 | 0.0018214 | 0.00045647 | 0 | 0 |  | 1 | TRUE | wye
88 | LV_4276-2_0_9_load_98 | 109 | 0.0039598 | 0.00099241 | 0 | 0 |  | 1 | TRUE | wye
89 | LV_4276-2_0_9_load_108 | 112 | 0.002601 | 0.00065187 | 0 | 0 |  | 1 | TRUE | wye
90 | LV_4276-2_0_9_load_107 | 114 | 0.0029705 | 0.00074447 | 0 | 0 |  | 1 | TRUE | wye
91 | LV_4276-2_0_9_load_100 | 115 | 0.00058611 | 0.00014689 | 0 | 0 |  | 1 | TRUE | wye
92 | LV_4276-2_0_9_load_101 | 116 | 0.0011042 | 0.00027673 | 0 | 0 |  | 1 | TRUE | wye
93 | LV_4276-2_0_9_load_102 | 117 | 0.0011327 | 0.00028387 | 0 | 0 |  | 1 | TRUE | wye
94 | LV_4276-2_0_9_load_103 | 118 | 0.00084712 | 0.00021231 | 0 | 0 |  | 1 | TRUE | wye
95 | LV_4276-2_0_9_load_104 | 119 | 0.00088492 | 0.00022178 | 0 | 0 |  | 1 | TRUE | wye
96 | LV_4276-2_0_9_load_105 | 120 | 0.00090367 | 0.00022648 | 0 | 0 |  | 1 | TRUE | wye
97 | LV_4276-2_0_9_load_200 | 121 | 0.0017344 | 0.00043469 | 0 | 0 |  | 1 | TRUE | wye
98 | LV_4276-2_0_9_load_110 | 123 | 0.0041353 | 0.0010364 | 0 | 0 |  | 1 | TRUE | wye
99 | LV_4276-2_0_9_load_111 | 124 | 0.0017431 | 0.00043687 | 0 | 0 |  | 1 | TRUE | wye
100 | LV_4276-2_0_9_load_114 | 127 | 0.0014272 | 0.00035769 | 0 | 0 |  | 1 | TRUE | wye
101 | LV_4276-2_0_9_load_115 | 128 | 0.0017137 | 0.0004295 | 0 | 0 |  | 1 | TRUE | wye
102 | LV_4276-2_0_9_load_199 | 129 | 0.0059028 | 0.0014794 | 0 | 0 |  | 1 | TRUE | wye
103 | LV_4276-2_0_9_load_198 | 130 | 0.0056001 | 0.0014035 | 0 | 0 |  | 1 | TRUE | wye
104 | LV_4276-2_0_9_load_135 | 132 | 0.0031014 | 0.00077728 | 0 | 0 |  | 1 | TRUE | wye
105 | LV_4276-2_0_9_load_168 | 133 | 0.0032022 | 0.00080254 | 0 | 0 |  | 1 | TRUE | wye
106 | LV_4276-2_0_9_load_169 | 134 | 0.0022068 | 0.00055308 | 0 | 0 |  | 1 | TRUE | wye
107 | LV_4276-2_0_9_load_116 | 135 | 0.0010728 | 0.00026886 | 0 | 0 |  | 1 | TRUE | wye
108 | LV_4276-2_0_9_load_117 | 136 | 0.0011506 | 0.00028837 | 0 | 0 |  | 1 | TRUE | wye
109 | LV_4276-2_0_9_load_119 | 138 | 0.0019496 | 0.00048862 | 0 | 0 |  | 1 | TRUE | wye
110 | LV_4276-2_0_9_load_120 | 139 | 0.0019956 | 0.00050014 | 0 | 0 |  | 1 | TRUE | wye
111 | LV_4276-2_0_9_load_121 | 140 | 0.0018437 | 0.00046208 | 0 | 0 |  | 1 | TRUE | wye
112 | LV_4276-2_0_9_load_166 | 141 | 0.0011676 | 0.00029263 | 0 | 0 |  | 1 | TRUE | wye
113 | LV_4276-2_0_9_load_164 | 143 | 0.0023409 | 0.00058668 | 0 | 0 |  | 1 | TRUE | wye
114 | LV_4276-2_0_9_load_197 | 144 | 0.00054501 | 0.00013659 | 0 | 0 |  | 1 | TRUE | wye
115 | LV_4276-2_0_9_load_230 | 145 | 0.0017817 | 0.00044653 | 0 | 0 |  | 1 | TRUE | wye
116 | LV_4276-2_0_9_load_189 | 146 | 0.0045603 | 0.0011429 | 0 | 0 |  | 1 | TRUE | wye
117 | LV_4276-2_0_9_load_236 | 147 | 0.00098369 | 0.00024654 | 0 | 0 |  | 1 | TRUE | wye
118 | LV_4276-2_0_9_load_122 | 148 | 0.002696 | 0.00067568 | 0 | 0 |  | 1 | TRUE | wye
119 | LV_4276-2_0_9_load_123 | 149 | 0.0010863 | 0.00027226 | 0 | 0 |  | 1 | TRUE | wye
120 | LV_4276-2_0_9_load_124 | 150 | 0.0030686 | 0.00076906 | 0 | 0 |  | 1 | TRUE | wye
121 | LV_4276-2_0_9_load_202 | 152 | 0.0020383 | 0.00051085 | 0 | 0 |  | 1 | TRUE | wye
122 | LV_4276-2_0_9_load_218 | 153 | 0.0024027 | 0.00060218 | 0 | 0 |  | 1 | TRUE | wye
123 | LV_4276-2_0_9_load_201 | 154 | 0.0023009 | 0.00057667 | 0 | 0 |  | 1 | TRUE | wye
124 | LV_4276-2_0_9_load_231 | 155 | 0.0017672 | 0.0004429 | 0 | 0 |  | 1 | TRUE | wye
125 | LV_4276-2_0_9_load_127 | 156 | 0.00045727 | 0.0001146 | 0 | 0 |  | 1 | TRUE | wye
126 | LV_4276-2_0_9_load_244 | 159 | 0.0010451 | 0.00026193 | 0 | 0 |  | 1 | TRUE | wye
127 | LV_4276-2_0_9_load_243 | 160 | 0.00079119 | 0.00019829 | 0 | 0 |  | 1 | TRUE | wye
128 | LV_4276-2_0_9_load_129 | 162 | 0.0056037 | 0.0014044 | 0 | 0 |  | 1 | TRUE | wye
129 | LV_4276-2_0_9_load_132 | 165 | 0.0045297 | 0.0011353 | 0 | 0 |  | 1 | TRUE | wye
130 | LV_4276-2_0_9_load_133 | 166 | 0.0056906 | 0.0014262 | 0 | 0 |  | 1 | TRUE | wye
131 | LV_4276-2_0_9_load_134 | 167 | 0.0059025 | 0.0014793 | 0 | 0 |  | 1 | TRUE | wye
132 | LV_4276-2_0_9_load_193 | 171 | 0.0061252 | 0.0015351 | 0 | 0 |  | 1 | TRUE | wye
133 | LV_4276-2_0_9_load_136 | 172 | 0.0014052 | 0.00035218 | 0 | 0 |  | 1 | TRUE | wye
134 | LV_4276-2_0_9_load_137 | 173 | 0.0010152 | 0.00025442 | 0 | 0 |  | 1 | TRUE | wye
135 | LV_4276-2_0_9_load_139 | 175 | 0.0016606 | 0.00041618 | 0 | 0 |  | 1 | TRUE | wye
136 | LV_4276-2_0_9_load_140 | 176 | 0.0023698 | 0.00059393 | 0 | 0 |  | 1 | TRUE | wye
137 | LV_4276-2_0_9_load_141 | 177 | 0.0012859 | 0.00032229 | 0 | 0 |  | 1 | TRUE | wye
138 | LV_4276-2_0_9_load_203 | 178 | 0.00092195 | 0.00023106 | 0 | 0 |  | 1 | TRUE | wye
139 | LV_4276-2_0_9_load_194 | 179 | 0.0018748 | 0.00046987 | 0 | 0 |  | 1 | TRUE | wye
140 | LV_4276-2_0_9_load_204 | 181 | 0.0011741 | 0.00029426 | 0 | 0 |  | 1 | TRUE | wye
141 | LV_4276-2_0_9_load_180 | 182 | 0.0063743 | 0.0015975 | 0 | 0 |  | 1 | TRUE | wye
142 | LV_4276-2_0_9_load_177 | 183 | 0.0019256 | 0.00048259 | 0 | 0 |  | 1 | TRUE | wye
143 | LV_4276-2_0_9_load_142 | 184 | 0.0041897 | 0.00105 | 0 | 0 |  | 1 | TRUE | wye
144 | LV_4276-2_0_9_load_143 | 185 | 0.0058726 | 0.0014718 | 0 | 0 |  | 1 | TRUE | wye
145 | LV_4276-2_0_9_load_145 | 187 | 0.0028993 | 0.00072662 | 0 | 0 |  | 1 | TRUE | wye
146 | LV_4276-2_0_9_load_148 | 190 | 0.015743 | 0.0039455 | 0 | 0 |  | 1 | TRUE | wye
147 | LV_4276-2_0_9_load_165 | 191 | 0.0019279 | 0.00048317 | 0 | 0 |  | 1 | TRUE | wye
148 | LV_4276-2_0_9_load_175 | 192 | 0.0031892 | 0.00079928 | 0 | 0 |  | 1 | TRUE | wye
149 | LV_4276-2_0_9_load_192 | 193 | 0.0038195 | 0.00095726 | 0 | 0 |  | 1 | TRUE | wye
150 | LV_4276-2_0_9_load_190 | 194 | 0.0037271 | 0.00093411 | 0 | 0 |  | 1 | TRUE | wye
151 | LV_4276-2_0_9_load_251 | 195 | 0.0020308 | 0.00050896 | 0 | 0 |  | 1 | TRUE | wye
152 | LV_4276-2_0_9_load_172 | 196 | 0.00036442 | 9.1333e-05 | 0 | 0 |  | 1 | TRUE | wye
153 | LV_4276-2_0_9_load_216 | 197 | 0.0082728 | 0.0020733 | 0 | 0 |  | 1 | TRUE | wye
154 | LV_4276-2_0_9_load_149 | 199 | 0.00095112 | 0.00023837 | 0 | 0 |  | 1 | TRUE | wye
155 | LV_4276-2_0_9_load_150 | 200 | 0.0019439 | 0.00048719 | 0 | 0 |  | 1 | TRUE | wye
156 | LV_4276-2_0_9_load_151 | 201 | 0.0011251 | 0.00028198 | 0 | 0 |  | 1 | TRUE | wye
157 | LV_4276-2_0_9_load_152 | 202 | 0.0011593 | 0.00029055 | 0 | 0 |  | 1 | TRUE | wye
158 | LV_4276-2_0_9_load_153 | 203 | 0.0018055 | 0.0004525 | 0 | 0 |  | 1 | TRUE | wye
159 | LV_4276-2_0_9_load_239 | 204 | 0.0011679 | 0.00029269 | 0 | 0 |  | 1 | TRUE | wye
160 | LV_4276-2_0_9_load_246 | 205 | 0.0034222 | 0.00085769 | 0 | 0 |  | 1 | TRUE | wye
161 | LV_4276-2_0_9_load_222 | 206 | 0.0011042 | 0.00027675 | 0 | 0 |  | 1 | TRUE | wye
162 | LV_4276-2_0_9_load_154 | 207 | 0.0025335 | 0.00063494 | 0 | 0 |  | 1 | TRUE | wye
163 | LV_4276-2_0_9_load_155 | 208 | 0.0022335 | 0.00055977 | 0 | 0 |  | 1 | TRUE | wye
164 | LV_4276-2_0_9_load_157 | 210 | 0.0038023 | 0.00095294 | 0 | 0 |  | 1 | TRUE | wye
165 | LV_4276-2_0_9_load_158 | 211 | 0.0026332 | 0.00065993 | 0 | 0 |  | 1 | TRUE | wye
166 | LV_4276-2_0_9_load_250 | 213 | 0.0023123 | 0.00057952 | 0 | 0 |  | 1 | TRUE | wye
167 | LV_4276-2_0_9_load_213 | 214 | 0.0042309 | 0.0010604 | 0 | 0 |  | 1 | TRUE | wye
168 | LV_4276-2_0_9_load_214 | 215 | 0.0016881 | 0.00042308 | 0 | 0 |  | 1 | TRUE | wye
169 | LV_4276-2_0_9_load_234 | 216 | 0.0094282 | 0.0023629 | 0 | 0 |  | 1 | TRUE | wye
170 | LV_4276-2_0_9_load_232 | 217 | 0.0032473 | 0.00081384 | 0 | 0 |  | 1 | TRUE | wye
171 | LV_4276-2_0_9_load_170 | 218 | 0.00091709 | 0.00022984 | 0 | 0 |  | 1 | TRUE | wye
172 | LV_4276-2_0_9_load_173 | 220 | 0.00050181 | 0.00012577 | 0 | 0 |  | 1 | TRUE | wye
173 | LV_4276-2_0_9_load_174 | 221 | 0.0006082 | 0.00015243 | 0 | 0 |  | 1 | TRUE | wye
174 | LV_4276-2_0_9_load_176 | 222 | 0.013325 | 0.0033395 | 0 | 0 |  | 1 | TRUE | wye
175 | LV_4276-2_0_9_load_206 | 223 | 0.00035543 | 8.908e-05 | 0 | 0 |  | 1 | TRUE | wye
176 | LV_4276-2_0_9_load_277 | 224 | 0.0078511 | 0.0019677 | 0 | 0 |  | 1 | TRUE | wye
177 | LV_4276-2_0_9_load_181 | 227 | 0.0015563 | 0.00039005 | 0 | 0 |  | 1 | TRUE | wye
178 | LV_4276-2_0_9_load_182 | 228 | 0.0064173 | 0.0016083 | 0 | 0 |  | 1 | TRUE | wye
179 | LV_4276-2_0_9_load_210 | 229 | 0.0010973 | 0.00027501 | 0 | 0 |  | 1 | TRUE | wye
180 | LV_4276-2_0_9_load_220 | 230 | 0.0018895 | 0.00047356 | 0 | 0 |  | 1 | TRUE | wye
181 | LV_4276-2_0_9_load_278 | 231 | 0.0034591 | 0.00086692 | 0 | 0 |  | 1 | TRUE | wye
182 | LV_4276-2_0_9_load_211 | 232 | 0.0028926 | 0.00072496 | 0 | 0 |  | 1 | TRUE | wye
183 | LV_4276-2_0_9_load_219 | 233 | 0.0036724 | 0.00092039 | 0 | 0 |  | 1 | TRUE | wye
184 | LV_4276-2_0_9_load_183 | 234 | 0.0020073 | 0.00050307 | 0 | 0 |  | 1 | TRUE | wye
185 | LV_4276-2_0_9_load_235 | 236 | 0.0010173 | 0.00025497 | 0 | 0 |  | 1 | TRUE | wye
186 | LV_4276-2_0_9_load_225 | 238 | 0.0059081 | 0.0014807 | 0 | 0 |  | 1 | TRUE | wye
187 | LV_4276-2_0_9_load_274 | 240 | 0.011748 | 0.0029443 | 0 | 0 |  | 1 | TRUE | wye
188 | LV_4276-2_0_9_load_212 | 241 | 0.00081961 | 0.00020541 | 0 | 0 |  | 1 | TRUE | wye
189 | LV_4276-2_0_9_load_248 | 242 | 0.00087147 | 0.00021841 | 0 | 0 |  | 1 | TRUE | wye
190 | LV_4276-2_0_9_load_247 | 243 | 0.0016257 | 0.00040745 | 0 | 0 |  | 1 | TRUE | wye
191 | LV_4276-2_0_9_load_215 | 244 | 0.0010104 | 0.00025323 | 0 | 0 |  | 1 | TRUE | wye
192 | LV_4276-2_0_9_load_226 | 245 | 0.0018779 | 0.00047065 | 0 | 0 |  | 1 | TRUE | wye
193 | LV_4276-2_0_9_load_238 | 246 | 0.0016551 | 0.00041481 | 0 | 0 |  | 1 | TRUE | wye
194 | LV_4276-2_0_9_load_221 | 247 | 0.0043657 | 0.0010941 | 0 | 0 |  | 1 | TRUE | wye
195 | LV_4276-2_0_9_load_269 | 249 | 0.0053752 | 0.0013471 | 0 | 0 |  | 1 | TRUE | wye
196 | LV_4276-2_0_9_load_268 | 251 | 0.0077789 | 0.0019496 | 0 | 0 |  | 1 | TRUE | wye
197 | LV_4276-2_0_9_load_229 | 252 | 0.0038494 | 0.00096474 | 0 | 0 |  | 1 | TRUE | wye
198 | LV_4276-2_0_9_load_233 | 253 | 0.0030658 | 0.00076836 | 0 | 0 |  | 1 | TRUE | wye
199 | LV_4276-2_0_9_load_245 | 254 | 0.0027455 | 0.00068809 | 0 | 0 |  | 1 | TRUE | wye
200 | LV_4276-2_0_9_load_258 | 256 | 0.0026789 | 0.0006714 | 0 | 0 |  | 1 | TRUE | wye
201 | LV_4276-2_0_9_load_256 | 257 | 0.00040327 | 0.00010107 | 0 | 0 |  | 1 | TRUE | wye
202 | LV_4276-2_0_9_load_249 | 258 | 0.0020817 | 0.00052172 | 0 | 0 |  | 1 | TRUE | wye
203 | LV_4276-2_0_9_load_252 | 259 | 0.006367 | 0.0015957 | 0 | 0 |  | 1 | TRUE | wye
204 | LV_4276-2_0_9_load_253 | 260 | 0.0049142 | 0.0012316 | 0 | 0 |  | 1 | TRUE | wye
205 | LV_4276-2_0_9_load_257 | 261 | 0.00074047 | 0.00018558 | 0 | 0 |  | 1 | TRUE | wye
206 | LV_4276-2_0_9_load_279 | 264 | 0.00065617 | 0.00016445 | 0 | 0 |  | 1 | TRUE | wye
207 | LV_4276-2_0_9_load_260 | 265 | 0.0017554 | 0.00043994 | 0 | 0 |  | 1 | TRUE | wye
208 | LV_4276-2_0_9_load_263 | 268 | 0.00083447 | 0.00020914 | 0 | 0 |  | 1 | TRUE | wye
209 | LV_4276-2_0_9_load_272 | 269 | 0.00025896 | 6.4903e-05 | 0 | 0 |  | 1 | TRUE | wye
210 | LV_4276-2_0_9_load_270 | 270 | 0.0023958 | 0.00060044 | 0 | 0 |  | 1 | TRUE | wye
211 | LV_4276-2_0_9_load_264 | 272 | 0.012744 | 0.0031939 | 0 | 0 |  | 1 | TRUE | wye
212 | LV_4276-2_0_9_load_267 | 274 | 0.0052784 | 0.0013229 | 0 | 0 |  | 1 | TRUE | wye
213 | LV_4276-2_0_9_load_273 | 276 | 0.00070979 | 0.00017789 | 0 | 0 |  | 1 | TRUE | wye

## ext_grid
| name | bus | vm_pu | va_degree | slack_weight | in_service
0 |  | 45 | 1 | 0 | 1 | TRUE

## line
| name | std_type | from_bus | to_bus | length_km | r_ohm_per_km | x_ohm_per_km | c_nf_per_km | g_us_per_km | max_i_ka | df | parallel | type | in_service
0 | LV_4276-2_0_9_line_0 |  | 0 | 1 | 0.010796 | 0.125 | 0.08 | 261 | 0 | 0.364 | 1 | 1 | cs | TRUE
1 | LV_4276-2_0_9_line_1 |  | 1 | 2 | 0.006511 | 0.125 | 0.08 | 261 | 0 | 0.364 | 1 | 1 | cs | TRUE
2 | LV_4276-2_0_9_line_2 |  | 2 | 5 | 0.012092 | 0.125 | 0.08 | 261 | 0 | 0.364 | 1 | 1 | cs | TRUE
3 | LV_4276-2_0_9_line_3 |  | 2 | 3 | 0.20279 | 0.125 | 0.08 | 261 | 0 | 0.364 | 1 | 2 | cs | TRUE
4 | LV_4276-2_0_9_line_4 |  | 3 | 4 | 0.037912 | 0.125 | 0.08 | 261 | 0 | 0.364 | 1 | 4 | cs | TRUE
5 | LV_4276-2_0_9_line_5 |  | 4 | 81 | 0.022924 | 0.125 | 0.08 | 261 | 0 | 0.364 | 1 | 1 | cs | TRUE
6 | LV_4276-2_0_9_line_6 |  | 4 | 78 | 0.021117 | 0.125 | 0.08 | 261 | 0 | 0.364 | 1 | 4 | cs | TRUE
7 | LV_4276-2_0_9_line_7 |  | 6 | 7 | 0.018748 | 0.125 | 0.08 | 261 | 0 | 0.364 | 1 | 1 | cs | TRUE
8 | LV_4276-2_0_9_line_8 |  | 7 | 8 | 0.0099627 | 0.125 | 0.08 | 261 | 0 | 0.364 | 1 | 4 | cs | TRUE
9 | LV_4276-2_0_9_line_9 |  | 7 | 9 | 0.013661 | 0.125 | 0.08 | 261 | 0 | 0.364 | 1 | 4 | cs | TRUE
10 | LV_4276-2_0_9_line_10 |  | 8 | 10 | 0.022307 | 0.125 | 0.08 | 261 | 0 | 0.364 | 1 | 4 | cs | TRUE
11 | LV_4276-2_0_9_line_11 |  | 9 | 11 | 0.023163 | 0.125 | 0.08 | 261 | 0 | 0.364 | 1 | 4 | cs | TRUE
12 | LV_4276-2_0_9_line_12 |  | 10 | 12 | 0.0086763 | 0.125 | 0.08 | 261 | 0 | 0.364 | 1 | 4 | cs | TRUE
13 | LV_4276-2_0_9_line_13 |  | 11 | 13 | 0.0024457 | 0.125 | 0.08 | 261 | 0 | 0.364 | 1 | 4 | cs | TRUE
14 | LV_4276-2_0_9_line_14 |  | 12 | 24 | 0.012703 | 0.125 | 0.08 | 261 | 0 | 0.364 | 1 | 4 | cs | TRUE
15 | LV_4276-2_0_9_line_15 |  | 13 | 77 | 0.029061 | 0.125 | 0.08 | 261 | 0 | 0.364 | 1 | 4 | cs | TRUE
16 | LV_4276-2_0_9_line_16 |  | 14 | 15 | 0.027303 | 0.125 | 0.08 | 261 | 0 | 0.364 | 1 | 1 | cs | TRUE
17 | LV_4276-2_0_9_line_17 |  | 14 | 16 | 0.022986 | 0.125 | 0.08 | 261 | 0 | 0.364 | 1 | 1 | cs | TRUE
18 | LV_4276-2_0_9_line_18 |  | 16 | 17 | 0.033053 | 0.125 | 0.08 | 261 | 0 | 0.364 | 1 | 4 | cs | TRUE
19 | LV_4276-2_0_9_line_19 |  | 16 | 18 | 0.016195 | 0.125 | 0.08 | 261 | 0 | 0.364 | 1 | 4 | cs | TRUE
20 | LV_4276-2_0_9_line_20 |  | 17 | 19 | 0.001184 | 0.125 | 0.08 | 261 | 0 | 0.364 | 1 | 4 | cs | TRUE
21 | LV_4276-2_0_9_line_21 |  | 17 | 20 | 0.030306 | 0.125 | 0.08 | 261 | 0 | 0.364 | 1 | 1 | cs | TRUE
22 | LV_4276-2_0_9_line_22 |  | 18 | 21 | 0.012458 | 0.125 | 0.08 | 261 | 0 | 0.364 | 1 | 4 | cs | TRUE
23 | LV_4276-2_0_9_line_23 |  | 19 | 22 | 0.028151 | 0.125 | 0.08 | 261 | 0 | 0.364 | 1 | 4 | cs | TRUE
24 | LV_4276-2_0_9_line_24 |  | 20 | 23 | 0.025786 | 0.125 | 0.08 | 261 | 0 | 0.364 | 1 | 1 | cs | TRUE
25 | LV_4276-2_0_9_line_25 |  | 21 | 24 | 0.0039832 | 0.125 | 0.08 | 261 | 0 | 0.364 | 1 | 4 | cs | TRUE
26 | LV_4276-2_0_9_line_26 |  | 22 | 74 | 0.0020653 | 0.125 | 0.08 | 261 | 0 | 0.364 | 1 | 4 | cs | TRUE
27 | LV_4276-2_0_9_line_27 |  | 23 | 25 | 0.0095225 | 0.125 | 0.08 | 261 | 0 | 0.364 | 1 | 1 | cs | TRUE
28 | LV_4276-2_0_9_line_28 |  | 25 | 26 | 0.013582 | 0.125 | 0.08 | 261 | 0 | 0.364 | 1 | 1 | cs | TRUE
29 | LV_4276-2_0_9_line_29 |  | 26 | 27 | 0.027448 | 0.125 | 0.08 | 261 | 0 | 0.364 | 1 | 1 | cs | TRUE
30 | LV_4276-2_0_9_line_30 |  | 28 | 29 | 0.001107 | 0.125 | 0.08 | 261 | 0 | 0.364 | 1 | 1 | cs | TRUE
31 | LV_4276-2_0_9_line_31 |  | 28 | 30 | 0.007148 | 0.125 | 0.08 | 261 | 0 | 0.364 | 1 | 1 | cs | TRUE
32 | LV_4276-2_0_9_line_32 |  | 30 | 31 | 0.00023087 | 0.125 | 0.08 | 261 | 0 | 0.364 | 1 | 1 | cs | TRUE
33 | LV_4276-2_0_9_line_33 |  | 31 | 32 | 0.0075828 | 0.125 | 0.08 | 261 | 0 | 0.364 | 1 | 1 | cs | TRUE
34 | LV_4276-2_0_9_line_34 |  | 32 | 33 | 0.022117 | 0.125 | 0.08 | 261 | 0 | 0.364 | 1 | 1 | cs | TRUE
35 | LV_4276-2_0_9_line_35 |  | 33 | 39 | 0.012148 | 0.125 | 0.08 | 261 | 0 | 0.364 | 1 | 1 | cs | TRUE
36 | LV_4276-2_0_9_line_36 |  | 33 | 35 | 0.0067965 | 0.125 | 0.08 | 261 | 0 | 0.364 | 1 | 1 | cs | TRUE
37 | LV_4276-2_0_9_line_37 |  | 34 | 35 | 0.038543 | 0.125 | 0.08 | 261 | 0 | 0.364 | 1 | 1 | cs | TRUE
38 | LV_4276-2_0_9_line_38 |  | 34 | 36 | 0.024464 | 0.125 | 0.08 | 261 | 0 | 0.364 | 1 | 1 | cs | TRUE
39 | LV_4276-2_0_9_line_39 |  | 36 | 37 | 0.018948 | 0.125 | 0.08 | 261 | 0 | 0.364 | 1 | 1 | cs | TRUE
40 | LV_4276-2_0_9_line_40 |  | 36 | 38 | 0.034413 | 0.125 | 0.08 | 261 | 0 | 0.364 | 1 | 1 | cs | TRUE
41 | LV_4276-2_0_9_line_41 |  | 37 | 40 | 0.010076 | 0.125 | 0.08 | 261 | 0 | 0.364 | 1 | 1 | cs | TRUE
42 | LV_4276-2_0_9_line_42 |  | 38 | 41 | 0.027757 | 0.125 | 0.08 | 261 | 0 | 0.364 | 1 | 1 | cs | TRUE
43 | LV_4276-2_0_9_line_43 |  | 38 | 42 | 0.039257 | 0.125 | 0.08 | 261 | 0 | 0.364 | 1 | 1 | cs | TRUE
44 | LV_4276-2_0_9_line_44 |  | 39 | 43 | 0.010146 | 0.125 | 0.08 | 261 | 0 | 0.364 | 1 | 1 | cs | TRUE
45 | LV_4276-2_0_9_line_45 |  | 41 | 47 | 0.017557 | 0.125 | 0.08 | 261 | 0 | 0.364 | 1 | 1 | cs | TRUE
46 | LV_4276-2_0_9_line_46 |  | 41 | 48 | 0.010959 | 0.125 | 0.08 | 261 | 0 | 0.364 | 1 | 1 | cs | TRUE
47 | LV_4276-2_0_9_line_47 |  | 42 | 49 | 0.022483 | 0.125 | 0.08 | 261 | 0 | 0.364 | 1 | 1 | cs | TRUE
48 | LV_4276-2_0_9_line_48 |  | 43 | 63 | 0.010584 | 0.125 | 0.08 | 261 | 0 | 0.364 | 1 | 1 | cs | TRUE
49 | LV_4276-2_0_9_line_49 |  | 43 | 64 | 0.009924 | 0.125 | 0.08 | 261 | 0 | 0.364 | 1 | 1 | cs | TRUE
50 | LV_4276-2_0_9_line_50 |  | 44 | 45 | 0.028518 | 0.125 | 0.08 | 261 | 0 | 0.364 | 1 | 1 | cs | TRUE
51 | LV_4276-2_0_9_line_51 |  | 44 | 46 | 0.020255 | 0.125 | 0.08 | 261 | 0 | 0.364 | 1 | 1 | cs | TRUE
52 | LV_4276-2_0_9_line_52 |  | 45 | 57 | 0.020175 | 0.125 | 0.08 | 261 | 0 | 0.364 | 1 | 4 | cs | TRUE
53 | LV_4276-2_0_9_line_53 |  | 45 | 58 | 0.021887 | 0.125 | 0.08 | 261 | 0 | 0.364 | 1 | 4 | cs | TRUE
54 | LV_4276-2_0_9_line_54 |  | 46 | 59 | 0.012985 | 0.125 | 0.08 | 261 | 0 | 0.364 | 1 | 1 | cs | TRUE
55 | LV_4276-2_0_9_line_55 |  | 47 | 53 | 0.018028 | 0.125 | 0.08 | 261 | 0 | 0.364 | 1 | 1 | cs | TRUE
56 | LV_4276-2_0_9_line_56 |  | 48 | 50 | 0.0087173 | 0.125 | 0.08 | 261 | 0 | 0.364 | 1 | 1 | cs | TRUE
57 | LV_4276-2_0_9_line_57 |  | 50 | 51 | 0.011927 | 0.125 | 0.08 | 261 | 0 | 0.364 | 1 | 1 | cs | TRUE
58 | LV_4276-2_0_9_line_58 |  | 50 | 52 | 0.028399 | 0.125 | 0.08 | 261 | 0 | 0.364 | 1 | 1 | cs | TRUE
59 | LV_4276-2_0_9_line_59 |  | 51 | 54 | 0.024508 | 0.125 | 0.08 | 261 | 0 | 0.364 | 1 | 1 | cs | TRUE
60 | LV_4276-2_0_9_line_60 |  | 51 | 55 | 0.02899 | 0.125 | 0.08 | 261 | 0 | 0.364 | 1 | 1 | cs | TRUE
61 | LV_4276-2_0_9_line_61 |  | 53 | 56 | 0.00050705 | 0.125 | 0.08 | 261 | 0 | 0.364 | 1 | 1 | cs | TRUE
62 | LV_4276-2_0_9_line_62 |  | 54 | 60 | 0.042607 | 0.125 | 0.08 | 261 | 0 | 0.364 | 1 | 4 | cs | TRUE
63 | LV_4276-2_0_9_line_63 |  | 54 | 61 | 0.016001 | 0.125 | 0.08 | 261 | 0 | 0.364 | 1 | 4 | cs | TRUE
64 | LV_4276-2_0_9_line_64 |  | 55 | 62 | 0.0021896 | 0.125 | 0.08 | 261 | 0 | 0.364 | 1 | 1 | cs | TRUE
65 | LV_4276-2_0_9_line_65 |  | 56 | 252 | 0.0076883 | 0.125 | 0.08 | 261 | 0 | 0.364 | 1 | 1 | cs | TRUE
66 | LV_4276-2_0_9_line_66 |  | 57 | 198 | 0.012756 | 0.125 | 0.08 | 261 | 0 | 0.364 | 1 | 4 | cs | TRUE
67 | LV_4276-2_0_9_line_67 |  | 57 | 214 | 0.018809 | 0.125 | 0.08 | 261 | 0 | 0.364 | 1 | 1 | cs | TRUE
68 | LV_4276-2_0_9_line_68 |  | 58 | 170 | 0.022572 | 0.125 | 0.08 | 261 | 0 | 0.364 | 1 | 4 | cs | TRUE
69 | LV_4276-2_0_9_line_69 |  | 59 | 235 | 0.012463 | 0.125 | 0.08 | 261 | 0 | 0.364 | 1 | 1 | cs | TRUE
70 | LV_4276-2_0_9_line_70 |  | 60 | 68 | 0.033027 | 0.125 | 0.08 | 261 | 0 | 0.364 | 1 | 4 | cs | TRUE
71 | LV_4276-2_0_9_line_71 |  | 61 | 69 | 0.013325 | 0.125 | 0.08 | 261 | 0 | 0.364 | 1 | 4 | cs | TRUE
72 | LV_4276-2_0_9_line_72 |  | 62 | 65 | 0.017549 | 0.125 | 0.08 | 261 | 0 | 0.364 | 1 | 1 | cs | TRUE
73 | LV_4276-2_0_9_line_73 |  | 65 | 66 | 0.017593 | 0.125 | 0.08 | 261 | 0 | 0.364 | 1 | 1 | cs | TRUE
74 | LV_4276-2_0_9_line_74 |  | 66 | 67 | 0.0012935 | 0.125 | 0.08 | 261 | 0 | 0.364 | 1 | 1 | cs | TRUE
75 | LV_4276-2_0_9_line_75 |  | 68 | 74 | 0.025354 | 0.125 | 0.08 | 261 | 0 | 0.364 | 1 | 4 | cs | TRUE
76 | LV_4276-2_0_9_line_76 |  | 69 | 103 | 0.0073582 | 0.125 | 0.08 | 261 | 0 | 0.364 | 1 | 4 | cs | TRUE
77 | LV_4276-2_0_9_line_77 |  | 70 | 71 | 0.099734 | 0.125 | 0.08 | 261 | 0 | 0.364 | 1 | 1 | cs | TRUE
78 | LV_4276-2_0_9_line_78 |  | 71 | 72 | 0.017676 | 0.125 | 0.08 | 261 | 0 | 0.364 | 1 | 1 | cs | TRUE
79 | LV_4276-2_0_9_line_79 |  | 71 | 73 | 0.031403 | 0.125 | 0.08 | 261 | 0 | 0.364 | 1 | 1 | cs | TRUE
80 | LV_4276-2_0_9_line_80 |  | 72 | 236 | 0.02307 | 0.125 | 0.08 | 261 | 0 | 0.364 | 1 | 1 | cs | TRUE
81 | LV_4276-2_0_9_line_81 |  | 73 | 179 | 0.019554 | 0.125 | 0.08 | 261 | 0 | 0.364 | 1 | 1 | cs | TRUE
82 | LV_4276-2_0_9_line_82 |  | 75 | 76 | 0.0012946 | 0.125 | 0.08 | 261 | 0 | 0.364 | 1 | 4 | cs | TRUE
83 | LV_4276-2_0_9_line_83 |  | 75 | 77 | 0.039872 | 0.125 | 0.08 | 261 | 0 | 0.364 | 1 | 4 | cs | TRUE
84 | LV_4276-2_0_9_line_84 |  | 76 | 78 | 0.0055611 | 0.125 | 0.08 | 261 | 0 | 0.364 | 1 | 4 | cs | TRUE
85 | LV_4276-2_0_9_line_85 |  | 79 | 80 | 0.0072179 | 0.125 | 0.08 | 261 | 0 | 0.364 | 1 | 1 | cs | TRUE
86 | LV_4276-2_0_9_line_86 |  | 80 | 83 | 0.0098389 | 0.125 | 0.08 | 261 | 0 | 0.364 | 1 | 1 | cs | TRUE
87 | LV_4276-2_0_9_line_87 |  | 81 | 100 | 0.021968 | 0.125 | 0.08 | 261 | 0 | 0.364 | 1 | 1 | cs | TRUE
88 | LV_4276-2_0_9_line_88 |  | 82 | 83 | 0.018593 | 0.125 | 0.08 | 261 | 0 | 0.364 | 1 | 1 | cs | TRUE
89 | LV_4276-2_0_9_line_89 |  | 82 | 84 | 0.004847 | 0.125 | 0.08 | 261 | 0 | 0.364 | 1 | 1 | cs | TRUE
90 | LV_4276-2_0_9_line_90 |  | 84 | 85 | 0.021586 | 0.125 | 0.08 | 261 | 0 | 0.364 | 1 | 1 | cs | TRUE
91 | LV_4276-2_0_9_line_91 |  | 85 | 86 | 0.00103 | 0.125 | 0.08 | 261 | 0 | 0.364 | 1 | 1 | cs | TRUE
92 | LV_4276-2_0_9_line_92 |  | 86 | 87 | 0.0028529 | 0.125 | 0.08 | 261 | 0 | 0.364 | 1 | 1 | cs | TRUE
93 | LV_4276-2_0_9_line_93 |  | 87 | 90 | 0.015873 | 0.125 | 0.08 | 261 | 0 | 0.364 | 1 | 1 | cs | TRUE
94 | LV_4276-2_0_9_line_94 |  | 88 | 89 | 0.0093371 | 0.125 | 0.08 | 261 | 0 | 0.364 | 1 | 1 | cs | TRUE
95 | LV_4276-2_0_9_line_95 |  | 88 | 90 | 0.02464 | 0.125 | 0.08 | 261 | 0 | 0.364 | 1 | 1 | cs | TRUE
96 | LV_4276-2_0_9_line_96 |  | 89 | 91 | 0.014424 | 0.125 | 0.08 | 261 | 0 | 0.364 | 1 | 1 | cs | TRUE
97 | LV_4276-2_0_9_line_97 |  | 91 | 92 | 0.0059966 | 0.125 | 0.08 | 261 | 0 | 0.364 | 1 | 1 | cs | TRUE
98 | LV_4276-2_0_9_line_98 |  | 92 | 93 | 0.031198 | 0.125 | 0.08 | 261 | 0 | 0.364 | 1 | 1 | cs | TRUE
99 | LV_4276-2_0_9_line_99 |  | 93 | 101 | 0.0013518 | 0.125 | 0.08 | 261 | 0 | 0.364 | 1 | 4 | cs | TRUE
100 | LV_4276-2_0_9_line_100 |  | 93 | 102 | 0.029575 | 0.125 | 0.08 | 261 | 0 | 0.364 | 1 | 4 | cs | TRUE
101 | LV_4276-2_0_9_line_101 |  | 94 | 95 | 0.021997 | 0.125 | 0.08 | 261 | 0 | 0.364 | 1 | 1 | cs | TRUE
102 | LV_4276-2_0_9_line_102 |  | 94 | 96 | 0.013799 | 0.125 | 0.08 | 261 | 0 | 0.364 | 1 | 1 | cs | TRUE
103 | LV_4276-2_0_9_line_103 |  | 95 | 97 | 0.023945 | 0.125 | 0.08 | 261 | 0 | 0.364 | 1 | 1 | cs | TRUE
104 | LV_4276-2_0_9_line_104 |  | 96 | 98 | 0.0079182 | 0.125 | 0.08 | 261 | 0 | 0.364 | 1 | 1 | cs | TRUE
105 | LV_4276-2_0_9_line_105 |  | 97 | 99 | 0.037996 | 0.125 | 0.08 | 261 | 0 | 0.364 | 1 | 1 | cs | TRUE
106 | LV_4276-2_0_9_line_106 |  | 98 | 100 | 0.017307 | 0.125 | 0.08 | 261 | 0 | 0.364 | 1 | 1 | cs | TRUE
107 | LV_4276-2_0_9_line_107 |  | 101 | 105 | 0.014164 | 0.125 | 0.08 | 261 | 0 | 0.364 | 1 | 4 | cs | TRUE
108 | LV_4276-2_0_9_line_108 |  | 102 | 106 | 0.013106 | 0.125 | 0.08 | 261 | 0 | 0.364 | 1 | 4 | cs | TRUE
109 | LV_4276-2_0_9_line_109 |  | 103 | 104 | 0.011607 | 0.125 | 0.08 | 261 | 0 | 0.364 | 1 | 4 | cs | TRUE
110 | LV_4276-2_0_9_line_110 |  | 104 | 105 | 0.0038808 | 0.125 | 0.08 | 261 | 0 | 0.364 | 1 | 4 | cs | TRUE
111 | LV_4276-2_0_9_line_111 |  | 106 | 150 | 0.029451 | 0.125 | 0.08 | 261 | 0 | 0.364 | 1 | 4 | cs | TRUE
112 | LV_4276-2_0_9_line_112 |  | 107 | 108 | 0.015992 | 0.125 | 0.08 | 261 | 0 | 0.364 | 1 | 1 | cs | TRUE
113 | LV_4276-2_0_9_line_113 |  | 107 | 109 | 0.0063586 | 0.125 | 0.08 | 261 | 0 | 0.364 | 1 | 1 | cs | TRUE
114 | LV_4276-2_0_9_line_114 |  | 109 | 110 | 0.016704 | 0.125 | 0.08 | 261 | 0 | 0.364 | 1 | 1 | cs | TRUE
115 | LV_4276-2_0_9_line_115 |  | 110 | 111 | 0.031328 | 0.125 | 0.08 | 261 | 0 | 0.364 | 1 | 1 | cs | TRUE
116 | LV_4276-2_0_9_line_116 |  | 110 | 112 | 0.011871 | 0.125 | 0.08 | 261 | 0 | 0.364 | 1 | 1 | cs | TRUE
117 | LV_4276-2_0_9_line_117 |  | 111 | 113 | 0.022004 | 0.125 | 0.08 | 261 | 0 | 0.364 | 1 | 1 | cs | TRUE
118 | LV_4276-2_0_9_line_118 |  | 112 | 114 | 0.032467 | 0.125 | 0.08 | 261 | 0 | 0.364 | 1 | 1 | cs | TRUE
119 | LV_4276-2_0_9_line_119 |  | 113 | 121 | 0.011164 | 0.125 | 0.08 | 261 | 0 | 0.364 | 1 | 4 | cs | TRUE
120 | LV_4276-2_0_9_line_120 |  | 113 | 122 | 0.014492 | 0.125 | 0.08 | 261 | 0 | 0.364 | 1 | 4 | cs | TRUE
121 | LV_4276-2_0_9_line_121 |  | 114 | 119 | 0.019355 | 0.125 | 0.08 | 261 | 0 | 0.364 | 1 | 1 | cs | TRUE
122 | LV_4276-2_0_9_line_122 |  | 115 | 116 | 0.0059769 | 0.125 | 0.08 | 261 | 0 | 0.364 | 1 | 1 | cs | TRUE
123 | LV_4276-2_0_9_line_123 |  | 115 | 117 | 0.01508 | 0.125 | 0.08 | 261 | 0 | 0.364 | 1 | 1 | cs | TRUE
124 | LV_4276-2_0_9_line_124 |  | 116 | 118 | 0.021553 | 0.125 | 0.08 | 261 | 0 | 0.364 | 1 | 1 | cs | TRUE
125 | LV_4276-2_0_9_line_125 |  | 117 | 119 | 0.0007155 | 0.125 | 0.08 | 261 | 0 | 0.364 | 1 | 1 | cs | TRUE
126 | LV_4276-2_0_9_line_126 |  | 118 | 120 | 0.021778 | 0.125 | 0.08 | 261 | 0 | 0.364 | 1 | 1 | cs | TRUE
127 | LV_4276-2_0_9_line_127 |  | 121 | 154 | 0.011483 | 0.125 | 0.08 | 261 | 0 | 0.364 | 1 | 4 | cs | TRUE
128 | LV_4276-2_0_9_line_128 |  | 122 | 165 | 0.023091 | 0.125 | 0.08 | 261 | 0 | 0.364 | 1 | 4 | cs | TRUE
129 | LV_4276-2_0_9_line_129 |  | 123 | 124 | 0.0010148 | 0.125 | 0.08 | 261 | 0 | 0.364 | 1 | 1 | cs | TRUE
130 | LV_4276-2_0_9_line_130 |  | 123 | 125 | 0.014311 | 0.125 | 0.08 | 261 | 0 | 0.364 | 1 | 1 | cs | TRUE
131 | LV_4276-2_0_9_line_131 |  | 124 | 126 | 0.016397 | 0.125 | 0.08 | 261 | 0 | 0.364 | 1 | 1 | cs | TRUE
132 | LV_4276-2_0_9_line_132 |  | 125 | 127 | 0.020101 | 0.125 | 0.08 | 261 | 0 | 0.364 | 1 | 1 | cs | TRUE
133 | LV_4276-2_0_9_line_133 |  | 125 | 128 | 0.00676 | 0.125 | 0.08 | 261 | 0 | 0.364 | 1 | 1 | cs | TRUE
134 | LV_4276-2_0_9_line_134 |  | 126 | 129 | 0.015756 | 0.125 | 0.08 | 261 | 0 | 0.364 | 1 | 1 | cs | TRUE
135 | LV_4276-2_0_9_line_135 |  | 126 | 130 | 0.020358 | 0.125 | 0.08 | 261 | 0 | 0.364 | 1 | 1 | cs | TRUE
136 | LV_4276-2_0_9_line_136 |  | 127 | 131 | 0.015698 | 0.125 | 0.08 | 261 | 0 | 0.364 | 1 | 1 | cs | TRUE
137 | LV_4276-2_0_9_line_137 |  | 129 | 132 | 0.011243 | 0.125 | 0.08 | 261 | 0 | 0.364 | 1 | 1 | cs | TRUE
138 | LV_4276-2_0_9_line_138 |  | 131 | 133 | 0.0091417 | 0.125 | 0.08 | 261 | 0 | 0.364 | 1 | 1 | cs | TRUE
139 | LV_4276-2_0_9_line_139 |  | 131 | 134 | 0.02284 | 0.125 | 0.08 | 261 | 0 | 0.364 | 1 | 1 | cs | TRUE
140 | LV_4276-2_0_9_line_140 |  | 132 | 163 | 0.0048905 | 0.125 | 0.08 | 261 | 0 | 0.364 | 1 | 1 | cs | TRUE
141 | LV_4276-2_0_9_line_141 |  | 134 | 216 | 0.0039643 | 0.125 | 0.08 | 261 | 0 | 0.364 | 1 | 1 | cs | TRUE
142 | LV_4276-2_0_9_line_142 |  | 135 | 136 | 0.00048369 | 0.125 | 0.08 | 261 | 0 | 0.364 | 1 | 1 | cs | TRUE
143 | LV_4276-2_0_9_line_143 |  | 135 | 137 | 0.013199 | 0.125 | 0.08 | 261 | 0 | 0.364 | 1 | 1 | cs | TRUE
144 | LV_4276-2_0_9_line_144 |  | 136 | 138 | 0.025369 | 0.125 | 0.08 | 261 | 0 | 0.364 | 1 | 1 | cs | TRUE
145 | LV_4276-2_0_9_line_145 |  | 137 | 139 | 0.032074 | 0.125 | 0.08 | 261 | 0 | 0.364 | 1 | 1 | cs | TRUE
146 | LV_4276-2_0_9_line_146 |  | 137 | 140 | 0.030779 | 0.125 | 0.08 | 261 | 0 | 0.364 | 1 | 1 | cs | TRUE
147 | LV_4276-2_0_9_line_147 |  | 139 | 144 | 0.034345 | 0.125 | 0.08 | 261 | 0 | 0.364 | 1 | 1 | cs | TRUE
148 | LV_4276-2_0_9_line_148 |  | 140 | 142 | 0.013192 | 0.125 | 0.08 | 261 | 0 | 0.364 | 1 | 1 | cs | TRUE
149 | LV_4276-2_0_9_line_149 |  | 141 | 142 | 0.035474 | 0.125 | 0.08 | 261 | 0 | 0.364 | 1 | 1 | cs | TRUE
150 | LV_4276-2_0_9_line_150 |  | 141 | 143 | 0.016651 | 0.125 | 0.08 | 261 | 0 | 0.364 | 1 | 1 | cs | TRUE
151 | LV_4276-2_0_9_line_151 |  | 142 | 147 | 0.046792 | 0.125 | 0.08 | 261 | 0 | 0.364 | 1 | 1 | cs | TRUE
152 | LV_4276-2_0_9_line_152 |  | 143 | 191 | 0.0072985 | 0.125 | 0.08 | 261 | 0 | 0.364 | 1 | 1 | cs | TRUE
153 | LV_4276-2_0_9_line_153 |  | 145 | 146 | 0.050218 | 0.125 | 0.08 | 261 | 0 | 0.364 | 1 | 1 | cs | TRUE
154 | LV_4276-2_0_9_line_154 |  | 146 | 188 | 0.01492 | 0.125 | 0.08 | 261 | 0 | 0.364 | 1 | 1 | cs | TRUE
155 | LV_4276-2_0_9_line_155 |  | 148 | 149 | 0.020044 | 0.125 | 0.08 | 261 | 0 | 0.364 | 1 | 4 | cs | TRUE
156 | LV_4276-2_0_9_line_156 |  | 148 | 150 | 0.010134 | 0.125 | 0.08 | 261 | 0 | 0.364 | 1 | 4 | cs | TRUE
157 | LV_4276-2_0_9_line_157 |  | 149 | 151 | 0.0029902 | 0.125 | 0.08 | 261 | 0 | 0.364 | 1 | 4 | cs | TRUE
158 | LV_4276-2_0_9_line_158 |  | 151 | 152 | 0.013569 | 0.125 | 0.08 | 261 | 0 | 0.364 | 1 | 4 | cs | TRUE
159 | LV_4276-2_0_9_line_159 |  | 151 | 153 | 0.012235 | 0.125 | 0.08 | 261 | 0 | 0.364 | 1 | 1 | cs | TRUE
160 | LV_4276-2_0_9_line_160 |  | 152 | 154 | 0.0098028 | 0.125 | 0.08 | 261 | 0 | 0.364 | 1 | 4 | cs | TRUE
161 | LV_4276-2_0_9_line_161 |  | 153 | 155 | 0.023357 | 0.125 | 0.08 | 261 | 0 | 0.364 | 1 | 1 | cs | TRUE
162 | LV_4276-2_0_9_line_162 |  | 156 | 157 | 0.040036 | 0.125 | 0.08 | 261 | 0 | 0.364 | 1 | 1 | cs | TRUE
163 | LV_4276-2_0_9_line_163 |  | 157 | 158 | 0.11472 | 0.125 | 0.08 | 261 | 0 | 0.364 | 1 | 1 | cs | TRUE
164 | LV_4276-2_0_9_line_164 |  | 158 | 161 | 0.032549 | 0.125 | 0.08 | 261 | 0 | 0.364 | 1 | 1 | cs | TRUE
165 | LV_4276-2_0_9_line_165 |  | 158 | 159 | 0.017966 | 0.125 | 0.08 | 261 | 0 | 0.364 | 1 | 1 | cs | TRUE
166 | LV_4276-2_0_9_line_166 |  | 159 | 160 | 0.018291 | 0.125 | 0.08 | 261 | 0 | 0.364 | 1 | 1 | cs | TRUE
167 | LV_4276-2_0_9_line_167 |  | 160 | 254 | 0.028883 | 0.125 | 0.08 | 261 | 0 | 0.364 | 1 | 1 | cs | TRUE
168 | LV_4276-2_0_9_line_168 |  | 161 | 255 | 0.014398 | 0.125 | 0.08 | 261 | 0 | 0.364 | 1 | 1 | cs | TRUE
169 | LV_4276-2_0_9_line_169 |  | 161 | 204 | 0.028678 | 0.125 | 0.08 | 261 | 0 | 0.364 | 1 | 1 | cs | TRUE
170 | LV_4276-2_0_9_line_170 |  | 162 | 163 | 0.015713 | 0.125 | 0.08 | 261 | 0 | 0.364 | 1 | 1 | cs | TRUE
171 | LV_4276-2_0_9_line_171 |  | 163 | 167 | 0.029895 | 0.125 | 0.08 | 261 | 0 | 0.364 | 1 | 1 | cs | TRUE
172 | LV_4276-2_0_9_line_172 |  | 164 | 165 | 0.025397 | 0.125 | 0.08 | 261 | 0 | 0.364 | 1 | 4 | cs | TRUE
173 | LV_4276-2_0_9_line_173 |  | 164 | 166 | 0.0096659 | 0.125 | 0.08 | 261 | 0 | 0.364 | 1 | 4 | cs | TRUE
174 | LV_4276-2_0_9_line_174 |  | 166 | 168 | 0.017328 | 0.125 | 0.08 | 261 | 0 | 0.364 | 1 | 4 | cs | TRUE
175 | LV_4276-2_0_9_line_175 |  | 167 | 169 | 0.014339 | 0.125 | 0.08 | 261 | 0 | 0.364 | 1 | 1 | cs | TRUE
176 | LV_4276-2_0_9_line_176 |  | 168 | 170 | 0.00478 | 0.125 | 0.08 | 261 | 0 | 0.364 | 1 | 4 | cs | TRUE
177 | LV_4276-2_0_9_line_177 |  | 169 | 171 | 0.015346 | 0.125 | 0.08 | 261 | 0 | 0.364 | 1 | 1 | cs | TRUE
178 | LV_4276-2_0_9_line_178 |  | 171 | 198 | 0.015455 | 0.125 | 0.08 | 261 | 0 | 0.364 | 1 | 1 | cs | TRUE
179 | LV_4276-2_0_9_line_179 |  | 172 | 173 | 0.015686 | 0.125 | 0.08 | 261 | 0 | 0.364 | 1 | 1 | cs | TRUE
180 | LV_4276-2_0_9_line_180 |  | 172 | 174 | 0.0095777 | 0.125 | 0.08 | 261 | 0 | 0.364 | 1 | 1 | cs | TRUE
181 | LV_4276-2_0_9_line_181 |  | 173 | 175 | 0.0074941 | 0.125 | 0.08 | 261 | 0 | 0.364 | 1 | 1 | cs | TRUE
182 | LV_4276-2_0_9_line_182 |  | 174 | 176 | 0.019044 | 0.125 | 0.08 | 261 | 0 | 0.364 | 1 | 1 | cs | TRUE
183 | LV_4276-2_0_9_line_183 |  | 174 | 177 | 0.01187 | 0.125 | 0.08 | 261 | 0 | 0.364 | 1 | 1 | cs | TRUE
184 | LV_4276-2_0_9_line_184 |  | 175 | 178 | 0.0033072 | 0.125 | 0.08 | 261 | 0 | 0.364 | 1 | 1 | cs | TRUE
185 | LV_4276-2_0_9_line_185 |  | 176 | 179 | 0.025261 | 0.125 | 0.08 | 261 | 0 | 0.364 | 1 | 1 | cs | TRUE
186 | LV_4276-2_0_9_line_186 |  | 177 | 180 | 0.027753 | 0.125 | 0.08 | 261 | 0 | 0.364 | 1 | 1 | cs | TRUE
187 | LV_4276-2_0_9_line_187 |  | 178 | 181 | 0.0045333 | 0.125 | 0.08 | 261 | 0 | 0.364 | 1 | 1 | cs | TRUE
188 | LV_4276-2_0_9_line_188 |  | 180 | 182 | 0.0075196 | 0.125 | 0.08 | 261 | 0 | 0.364 | 1 | 1 | cs | TRUE
189 | LV_4276-2_0_9_line_189 |  | 180 | 183 | 0.01856 | 0.125 | 0.08 | 261 | 0 | 0.364 | 1 | 1 | cs | TRUE
190 | LV_4276-2_0_9_line_190 |  | 182 | 229 | 0.0070169 | 0.125 | 0.08 | 261 | 0 | 0.364 | 1 | 1 | cs | TRUE
191 | LV_4276-2_0_9_line_191 |  | 183 | 226 | 0.015378 | 0.125 | 0.08 | 261 | 0 | 0.364 | 1 | 1 | cs | TRUE
192 | LV_4276-2_0_9_line_192 |  | 184 | 185 | 0.019829 | 0.125 | 0.08 | 261 | 0 | 0.364 | 1 | 1 | cs | TRUE
193 | LV_4276-2_0_9_line_193 |  | 184 | 186 | 0.01364 | 0.125 | 0.08 | 261 | 0 | 0.364 | 1 | 1 | cs | TRUE
194 | LV_4276-2_0_9_line_194 |  | 185 | 187 | 0.011724 | 0.125 | 0.08 | 261 | 0 | 0.364 | 1 | 1 | cs | TRUE
195 | LV_4276-2_0_9_line_195 |  | 186 | 188 | 0.045109 | 0.125 | 0.08 | 261 | 0 | 0.364 | 1 | 1 | cs | TRUE
196 | LV_4276-2_0_9_line_196 |  | 186 | 189 | 0.050705 | 0.125 | 0.08 | 261 | 0 | 0.364 | 1 | 2 | cs | TRUE
197 | LV_4276-2_0_9_line_197 |  | 186 | 190 | 0.027578 | 0.125 | 0.08 | 261 | 0 | 0.364 | 1 | 1 | cs | TRUE
198 | LV_4276-2_0_9_line_198 |  | 187 | 191 | 0.015346 | 0.125 | 0.08 | 261 | 0 | 0.364 | 1 | 1 | cs | TRUE
199 | LV_4276-2_0_9_line_199 |  | 188 | 192 | 0.015839 | 0.125 | 0.08 | 261 | 0 | 0.364 | 1 | 1 | cs | TRUE
200 | LV_4276-2_0_9_line_200 |  | 189 | 193 | 0.018874 | 0.125 | 0.08 | 261 | 0 | 0.364 | 1 | 1 | cs | TRUE
201 | LV_4276-2_0_9_line_201 |  | 189 | 194 | 0.026154 | 0.125 | 0.08 | 261 | 0 | 0.364 | 1 | 2 | cs | TRUE
202 | LV_4276-2_0_9_line_202 |  | 190 | 195 | 0.021569 | 0.125 | 0.08 | 261 | 0 | 0.364 | 1 | 1 | cs | TRUE
203 | LV_4276-2_0_9_line_203 |  | 192 | 196 | 0.013486 | 0.125 | 0.08 | 261 | 0 | 0.364 | 1 | 1 | cs | TRUE
204 | LV_4276-2_0_9_line_204 |  | 193 | 197 | 0.010828 | 0.125 | 0.08 | 261 | 0 | 0.364 | 1 | 1 | cs | TRUE
205 | LV_4276-2_0_9_line_205 |  | 194 | 198 | 0.028987 | 0.125 | 0.08 | 261 | 0 | 0.364 | 1 | 4 | cs | TRUE
206 | LV_4276-2_0_9_line_206 |  | 196 | 222 | 0.031917 | 0.125 | 0.08 | 261 | 0 | 0.364 | 1 | 1 | cs | TRUE
207 | LV_4276-2_0_9_line_207 |  | 196 | 218 | 0.016234 | 0.125 | 0.08 | 261 | 0 | 0.364 | 1 | 1 | cs | TRUE
208 | LV_4276-2_0_9_line_208 |  | 197 | 210 | 0.014421 | 0.125 | 0.08 | 261 | 0 | 0.364 | 1 | 1 | cs | TRUE
209 | LV_4276-2_0_9_line_209 |  | 199 | 200 | 0.020469 | 0.125 | 0.08 | 261 | 0 | 0.364 | 1 | 1 | cs | TRUE
210 | LV_4276-2_0_9_line_210 |  | 199 | 201 | 0.0029224 | 0.125 | 0.08 | 261 | 0 | 0.364 | 1 | 1 | cs | TRUE
211 | LV_4276-2_0_9_line_211 |  | 200 | 202 | 0.0013993 | 0.125 | 0.08 | 261 | 0 | 0.364 | 1 | 1 | cs | TRUE
212 | LV_4276-2_0_9_line_212 |  | 201 | 203 | 0.017353 | 0.125 | 0.08 | 261 | 0 | 0.364 | 1 | 1 | cs | TRUE
213 | LV_4276-2_0_9_line_213 |  | 202 | 204 | 0.023608 | 0.125 | 0.08 | 261 | 0 | 0.364 | 1 | 1 | cs | TRUE
214 | LV_4276-2_0_9_line_214 |  | 203 | 205 | 0.022174 | 0.125 | 0.08 | 261 | 0 | 0.364 | 1 | 1 | cs | TRUE
215 | LV_4276-2_0_9_line_215 |  | 205 | 206 | 0.0077138 | 0.125 | 0.08 | 261 | 0 | 0.364 | 1 | 1 | cs | TRUE
216 | LV_4276-2_0_9_line_216 |  | 206 | 247 | 0.018441 | 0.125 | 0.08 | 261 | 0 | 0.364 | 1 | 1 | cs | TRUE
217 | LV_4276-2_0_9_line_217 |  | 207 | 208 | 0.016368 | 0.125 | 0.08 | 261 | 0 | 0.364 | 1 | 1 | cs | TRUE
218 | LV_4276-2_0_9_line_218 |  | 207 | 209 | 0.006877 | 0.125 | 0.08 | 261 | 0 | 0.364 | 1 | 1 | cs | TRUE
219 | LV_4276-2_0_9_line_219 |  | 208 | 210 | 0.0023302 | 0.125 | 0.08 | 261 | 0 | 0.364 | 1 | 1 | cs | TRUE
220 | LV_4276-2_0_9_line_220 |  | 209 | 211 | 0.0017405 | 0.125 | 0.08 | 261 | 0 | 0.364 | 1 | 1 | cs | TRUE
221 | LV_4276-2_0_9_line_221 |  | 211 | 212 | 0.0057398 | 0.125 | 0.08 | 261 | 0 | 0.364 | 1 | 1 | cs | TRUE
222 | LV_4276-2_0_9_line_222 |  | 212 | 213 | 0.022921 | 0.125 | 0.08 | 261 | 0 | 0.364 | 1 | 1 | cs | TRUE
223 | LV_4276-2_0_9_line_223 |  | 213 | 258 | 0.00321 | 0.125 | 0.08 | 261 | 0 | 0.364 | 1 | 1 | cs | TRUE
224 | LV_4276-2_0_9_line_224 |  | 214 | 215 | 0.00046523 | 0.125 | 0.08 | 261 | 0 | 0.364 | 1 | 1 | cs | TRUE
225 | LV_4276-2_0_9_line_225 |  | 215 | 244 | 0.011941 | 0.125 | 0.08 | 261 | 0 | 0.364 | 1 | 1 | cs | TRUE
226 | LV_4276-2_0_9_line_226 |  | 216 | 217 | 0.039198 | 0.125 | 0.08 | 261 | 0 | 0.364 | 1 | 1 | cs | TRUE
227 | LV_4276-2_0_9_line_227 |  | 217 | 253 | 0.01655 | 0.125 | 0.08 | 261 | 0 | 0.364 | 1 | 1 | cs | TRUE
228 | LV_4276-2_0_9_line_228 |  | 218 | 219 | 0.013097 | 0.125 | 0.08 | 261 | 0 | 0.364 | 1 | 1 | cs | TRUE
229 | LV_4276-2_0_9_line_229 |  | 219 | 220 | 0.034206 | 0.125 | 0.08 | 261 | 0 | 0.364 | 1 | 1 | cs | TRUE
230 | LV_4276-2_0_9_line_230 |  | 219 | 221 | 0.025076 | 0.125 | 0.08 | 261 | 0 | 0.364 | 1 | 1 | cs | TRUE
231 | LV_4276-2_0_9_line_231 |  | 220 | 223 | 0.0042832 | 0.125 | 0.08 | 261 | 0 | 0.364 | 1 | 1 | cs | TRUE
232 | LV_4276-2_0_9_line_232 |  | 222 | 224 | 0.023859 | 0.125 | 0.08 | 261 | 0 | 0.364 | 1 | 1 | cs | TRUE
233 | LV_4276-2_0_9_line_233 |  | 223 | 225 | 0.018131 | 0.125 | 0.08 | 261 | 0 | 0.364 | 1 | 1 | cs | TRUE
234 | LV_4276-2_0_9_line_234 |  | 225 | 237 | 0.012842 | 0.125 | 0.08 | 261 | 0 | 0.364 | 1 | 1 | cs | TRUE
235 | LV_4276-2_0_9_line_235 |  | 225 | 238 | 0.022415 | 0.125 | 0.08 | 261 | 0 | 0.364 | 1 | 1 | cs | TRUE
236 | LV_4276-2_0_9_line_236 |  | 226 | 227 | 0.0053395 | 0.125 | 0.08 | 261 | 0 | 0.364 | 1 | 1 | cs | TRUE
237 | LV_4276-2_0_9_line_237 |  | 226 | 228 | 0.023297 | 0.125 | 0.08 | 261 | 0 | 0.364 | 1 | 1 | cs | TRUE
238 | LV_4276-2_0_9_line_238 |  | 227 | 230 | 0.010913 | 0.125 | 0.08 | 261 | 0 | 0.364 | 1 | 1 | cs | TRUE
239 | LV_4276-2_0_9_line_239 |  | 228 | 231 | 0.0019839 | 0.125 | 0.08 | 261 | 0 | 0.364 | 1 | 1 | cs | TRUE
240 | LV_4276-2_0_9_line_240 |  | 229 | 232 | 0.01604 | 0.125 | 0.08 | 261 | 0 | 0.364 | 1 | 1 | cs | TRUE
241 | LV_4276-2_0_9_line_241 |  | 230 | 233 | 0.021401 | 0.125 | 0.08 | 261 | 0 | 0.364 | 1 | 1 | cs | TRUE
242 | LV_4276-2_0_9_line_242 |  | 232 | 241 | 0.012326 | 0.125 | 0.08 | 261 | 0 | 0.364 | 1 | 1 | cs | TRUE
243 | LV_4276-2_0_9_line_243 |  | 233 | 247 | 0.00041098 | 0.125 | 0.08 | 261 | 0 | 0.364 | 1 | 1 | cs | TRUE
244 | LV_4276-2_0_9_line_244 |  | 234 | 235 | 0.015187 | 0.125 | 0.08 | 261 | 0 | 0.364 | 1 | 1 | cs | TRUE
245 | LV_4276-2_0_9_line_245 |  | 237 | 239 | 0.030143 | 0.125 | 0.08 | 261 | 0 | 0.364 | 1 | 1 | cs | TRUE
246 | LV_4276-2_0_9_line_246 |  | 237 | 240 | 0.02445 | 0.125 | 0.08 | 261 | 0 | 0.364 | 1 | 1 | cs | TRUE
247 | LV_4276-2_0_9_line_247 |  | 239 | 248 | 0.013447 | 0.125 | 0.08 | 261 | 0 | 0.364 | 1 | 1 | cs | TRUE
248 | LV_4276-2_0_9_line_248 |  | 239 | 249 | 0.021919 | 0.125 | 0.08 | 261 | 0 | 0.364 | 1 | 1 | cs | TRUE
249 | LV_4276-2_0_9_line_249 |  | 239 | 250 | 0.025314 | 0.125 | 0.08 | 261 | 0 | 0.364 | 1 | 1 | cs | TRUE
250 | LV_4276-2_0_9_line_250 |  | 241 | 242 | 0.008568 | 0.125 | 0.08 | 261 | 0 | 0.364 | 1 | 1 | cs | TRUE
251 | LV_4276-2_0_9_line_251 |  | 242 | 243 | 0.014405 | 0.125 | 0.08 | 261 | 0 | 0.364 | 1 | 1 | cs | TRUE
252 | LV_4276-2_0_9_line_252 |  | 243 | 258 | 0.0020345 | 0.125 | 0.08 | 261 | 0 | 0.364 | 1 | 1 | cs | TRUE
253 | LV_4276-2_0_9_line_253 |  | 244 | 245 | 0.026289 | 0.125 | 0.08 | 261 | 0 | 0.364 | 1 | 1 | cs | TRUE
254 | LV_4276-2_0_9_line_254 |  | 245 | 246 | 0.00045158 | 0.125 | 0.08 | 261 | 0 | 0.364 | 1 | 1 | cs | TRUE
255 | LV_4276-2_0_9_line_255 |  | 248 | 251 | 0.007908 | 0.125 | 0.08 | 261 | 0 | 0.364 | 1 | 1 | cs | TRUE
256 | LV_4276-2_0_9_line_256 |  | 250 | 259 | 0.017519 | 0.125 | 0.08 | 261 | 0 | 0.364 | 1 | 1 | cs | TRUE
257 | LV_4276-2_0_9_line_257 |  | 251 | 275 | 0.033926 | 0.125 | 0.08 | 261 | 0 | 0.364 | 1 | 1 | cs | TRUE
258 | LV_4276-2_0_9_line_258 |  | 255 | 256 | 0.018881 | 0.125 | 0.08 | 261 | 0 | 0.364 | 1 | 1 | cs | TRUE
259 | LV_4276-2_0_9_line_259 |  | 256 | 257 | 0.021378 | 0.125 | 0.08 | 261 | 0 | 0.364 | 1 | 1 | cs | TRUE
260 | LV_4276-2_0_9_line_260 |  | 257 | 261 | 0.046546 | 0.125 | 0.08 | 261 | 0 | 0.364 | 1 | 1 | cs | TRUE
261 | LV_4276-2_0_9_line_261 |  | 259 | 260 | 0.026077 | 0.125 | 0.08 | 261 | 0 | 0.364 | 1 | 1 | cs | TRUE
262 | LV_4276-2_0_9_line_262 |  | 261 | 262 | 0.012006 | 0.125 | 0.08 | 261 | 0 | 0.364 | 1 | 1 | cs | TRUE
263 | LV_4276-2_0_9_line_263 |  | 262 | 263 | 0.065447 | 0.125 | 0.08 | 261 | 0 | 0.364 | 1 | 1 | cs | TRUE
264 | LV_4276-2_0_9_line_264 |  | 263 | 264 | 0.034178 | 0.125 | 0.08 | 261 | 0 | 0.364 | 1 | 1 | cs | TRUE
265 | LV_4276-2_0_9_line_265 |  | 264 | 269 | 0.068431 | 0.125 | 0.08 | 261 | 0 | 0.364 | 1 | 1 | cs | TRUE
266 | LV_4276-2_0_9_line_266 |  | 265 | 266 | 0.036511 | 0.125 | 0.08 | 261 | 0 | 0.364 | 1 | 1 | cs | TRUE
267 | LV_4276-2_0_9_line_267 |  | 266 | 267 | 0.039435 | 0.125 | 0.08 | 261 | 0 | 0.364 | 1 | 1 | cs | TRUE
268 | LV_4276-2_0_9_line_268 |  | 266 | 268 | 0.01009 | 0.125 | 0.08 | 261 | 0 | 0.364 | 1 | 1 | cs | TRUE
269 | LV_4276-2_0_9_line_269 |  | 267 | 269 | 0.0098546 | 0.125 | 0.08 | 261 | 0 | 0.364 | 1 | 1 | cs | TRUE
270 | LV_4276-2_0_9_line_270 |  | 267 | 270 | 0.014105 | 0.125 | 0.08 | 261 | 0 | 0.364 | 1 | 1 | cs | TRUE
271 | LV_4276-2_0_9_line_271 |  | 270 | 271 | 0.0042638 | 0.125 | 0.08 | 261 | 0 | 0.364 | 1 | 1 | cs | TRUE
272 | LV_4276-2_0_9_line_272 |  | 271 | 276 | 0.010926 | 0.125 | 0.08 | 261 | 0 | 0.364 | 1 | 1 | cs | TRUE
273 | LV_4276-2_0_9_line_273 |  | 272 | 273 | 0.0042985 | 0.125 | 0.08 | 261 | 0 | 0.364 | 1 | 1 | cs | TRUE
274 | LV_4276-2_0_9_line_274 |  | 273 | 274 | 0.020009 | 0.125 | 0.08 | 261 | 0 | 0.364 | 1 | 1 | cs | TRUE
275 | LV_4276-2_0_9_line_275 |  | 274 | 275 | 0.016179 | 0.125 | 0.08 | 261 | 0 | 0.364 | 1 | 1 | cs | TRUE

## trafo
| name | std_type | hv_bus | lv_bus | sn_mva | vn_hv_kv | vn_lv_kv | vk_percent | vkr_percent | pfe_kw | i0_percent | shift_degree | tap_side | tap_neutral | tap_min | tap_max | tap_step_percent | tap_step_degree | tap_pos | tap_phase_shifter | parallel | df | in_service
0 | LV_4276-2_0_9_trafo_161 | 0.63 MVA 20/0.4 kV | 277 | 45 | 0.63 | 20 | 0.4 | 6 | 1.206 | 1.65 | 0.2619 | 150 | hv | 0 | -2 | 2 | 2.5 | 0 | 0 | FALSE | 1 | 1 | TRUE

## line_geodata
| x0 | y0 | x1 | y1 | x2 | y2 | x3 | y3 | x4 | y4 | x5 | y5 | x6 | y6 | x7 | y7
0 | 2644098.5171 | 1241559.7089 | 2644108.4744 | 1241555.5357
1 | 2644098.5171 | 1241559.7089 | 2644092.3257 | 1241557.6394
2 | 2644092.3257 | 1241557.6394 | 2644093.6429 | 1241555.3699 | 2644094.7646 | 1241552.9433 | 2644094.8986 | 1241552.2105 | 2644094.8889 | 1241551.4766 | 2644094.6772 | 1241550.4633 | 2644094.2614 | 1241549.4484 | 2644092.6139 | 1241546.7245
3 | 2643960.52 | 1241711.7568 | 2644092.3257 | 1241557.6394
4 | 2643942.5548 | 1241745.1415 | 2643960.52 | 1241711.7568
5 | 2643942.5548 | 1241745.1415 | 2643964.571 | 1241751.5277
6 | 2643923.5029 | 1241736.4828 | 2643933.1506 | 1241742.4136 | 2643942.5548 | 1241745.1415
7 | 2643880.5324 | 1241771.3546 | 2643863.3091 | 1241763.9489
8 | 2643880.5324 | 1241771.3546 | 2643879.1763 | 1241781.2246
9 | 2643880.5324 | 1241771.3546 | 2643882.6834 | 1241757.864
10 | 2643879.1763 | 1241781.2246 | 2643876.1401 | 1241803.3239
11 | 2643882.6834 | 1241757.864 | 2643886.3306 | 1241734.9902
12 | 2643876.1401 | 1241803.3239 | 2643874.9591 | 1241811.9195
13 | 2643886.7157 | 1241732.5751 | 2643886.3306 | 1241734.9902
14 | 2643873.23 | 1241824.5047 | 2643874.9591 | 1241811.9195
15 | 2643891.1615 | 1241703.8559 | 2643890.89 | 1241705.8107 | 2643886.7157 | 1241732.5751
16 | 2643828.3558 | 1241821.1095 | 2643848.7631 | 1241839.248
17 | 2643865.3227 | 1241855.1746 | 2643854.9749 | 1241844.7692 | 2643848.7631 | 1241839.248
18 | 2643865.3227 | 1241855.1746 | 2643883.2675 | 1241872.8075 | 2643888.9338 | 1241878.3752
19 | 2643865.3227 | 1241855.1746 | 2643869.6428 | 1241850.6146 | 2643870.9921 | 1241840.7933
20 | 2643888.9338 | 1241878.3752 | 2643889.8208 | 1241879.1595
21 | 2643888.9338 | 1241878.3752 | 2643866.52 | 1241898.7739
22 | 2643870.9921 | 1241840.7933 | 2643872.6879 | 1241828.4508
23 | 2643910.9104 | 1241897.8061 | 2643889.8208 | 1241879.1595
24 | 2643845.5239 | 1241911.4873 | 2643852.9425 | 1241911.1307 | 2643866.52 | 1241898.7739
25 | 2643873.23 | 1241824.5047 | 2643872.6879 | 1241828.4508
26 | 2643910.9104 | 1241897.8061 | 2643912.4577 | 1241899.1742
27 | 2643845.5239 | 1241911.4873 | 2643845.5239 | 1241911.4873 | 2643836.4315 | 1241908.6578
28 | 2643823.4632 | 1241904.6221 | 2643836.4315 | 1241908.6578
29 | 2643823.4632 | 1241904.6221 | 2643797.2545 | 1241896.466
30 | 2643952.3316 | 1242036.4773 | 2643952.4134 | 1242037.5812
31 | 2643951.8031 | 1242029.3489 | 2643952.3316 | 1242036.4773
32 | 2643951.8031 | 1242029.3489 | 2643951.786 | 1242029.1187
33 | 2643951.2254 | 1242021.5566 | 2643951.786 | 1242029.1187
34 | 2643945.9238 | 1242000.1425 | 2643950.9759 | 1242018.1916 | 2643951.2254 | 1242021.5566
35 | 2643945.9238 | 1242000.1425 | 2643934.3829 | 1242003.9344
36 | 2643945.9238 | 1242000.1425 | 2643950.2962 | 1241998.7073 | 2643951.9588 | 1242000.1397
37 | 2643951.9588 | 1242000.1397 | 2643977.931 | 1242022.5162 | 2643980.7309 | 1242025.7285
38 | 2643996.8051 | 1242044.1701 | 2643980.7309 | 1242025.7285
39 | 2643996.8051 | 1242044.1701 | 2643979.3609 | 1242051.5681
40 | 2643996.8051 | 1242044.1701 | 2644028.5638 | 1242030.6966
41 | 2643970.0849 | 1242055.502 | 2643979.3609 | 1242051.5681
42 | 2644024.3299 | 1242009.3735 | 2644035.1744 | 1242020.0053 | 2644028.5638 | 1242030.6966
43 | 2644028.5638 | 1242030.6966 | 2644042.9854 | 1242051.3058 | 2644035.0624 | 1242062.9727
44 | 2643924.7436 | 1242007.1015 | 2643934.3829 | 1242003.9344
45 | 2644024.3299 | 1242009.3735 | 2644036.2788 | 1241996.5094
46 | 2644024.3299 | 1242009.3735 | 2644016.365 | 1242001.8463
47 | 2644035.0624 | 1242062.9727 | 2644024.9024 | 1242077.9336 | 2644028.0425 | 1242081.0137
48 | 2643924.7436 | 1242007.1015 | 2643924.6653 | 1242017.6856
49 | 2643919.9888 | 1242000.9623 | 2643922.8056 | 1242000.3272 | 2643924.7436 | 1242007.1015
50 | 2644074.945 | 1242058.6254 | 2644054.3718 | 1242038.8154
51 | 2644054.3718 | 1242038.8154 | 2644068.1199 | 1242023.9408
52 | 2644074.945 | 1242058.6254 | 2644089.4757 | 1242072.6646
53 | 2644074.945 | 1242058.6254 | 2644090.6287 | 1242043.3597
54 | 2644068.1199 | 1242023.9408 | 2644068.6299 | 1242023.3889 | 2644077.7784 | 1242015.2672
55 | 2644048.5479 | 1241983.3005 | 2644036.2788 | 1241996.5094
56 | 2644010.0294 | 1241995.8588 | 2644016.365 | 1242001.8463
57 | 2644010.0294 | 1241995.8588 | 2644001.4734 | 1241987.5233
58 | 2644029.6777 | 1241975.3021 | 2644010.0294 | 1241995.8588
59 | 2644001.4734 | 1241987.5233 | 2643983.896 | 1241970.3931
60 | 2644001.4734 | 1241987.5233 | 2643989.3832 | 1242000.1086 | 2643985.8253 | 1242001.8056 | 2643982.4782 | 1242001.5695 | 2643979.3418 | 1241998.7145
61 | 2644048.8929 | 1241982.929 | 2644048.5479 | 1241983.3005
62 | 2643983.896 | 1241970.3931 | 2643954.8763 | 1241939.1964
63 | 2643983.896 | 1241970.3931 | 2643994.8032 | 1241958.686
64 | 2643979.3418 | 1241998.7145 | 2643977.7226 | 1241997.2405
65 | 2644054.1253 | 1241977.2958 | 2644048.8929 | 1241982.929
66 | 2644098.4567 | 1242081.7483 | 2644089.4757 | 1242072.6646
67 | 2644089.4757 | 1242072.6646 | 2644075.7328 | 1242085.5066
68 | 2644109.917 | 1242032.8793 | 2644106.6881 | 1242036.0686 | 2644094.1486 | 1242039.9335 | 2644090.6287 | 1242043.3597
69 | 2644087.0984 | 1242006.9931 | 2644077.7784 | 1242015.2672
70 | 2643931.4518 | 1241915.9681 | 2643941.6872 | 1241925.0178 | 2643954.8763 | 1241939.1964
71 | 2643994.8032 | 1241958.686 | 2644003.8865 | 1241948.9365
72 | 2643964.7454 | 1241985.4276 | 2643977.7226 | 1241997.2405
73 | 2643964.7454 | 1241985.4276 | 2643951.7351 | 1241973.5844
74 | 2643950.7785 | 1241972.7137 | 2643951.7351 | 1241973.5844
75 | 2643931.4518 | 1241915.9681 | 2643912.4577 | 1241899.1742
76 | 2644008.9024 | 1241943.5528 | 2644003.8865 | 1241948.9365
77 | 2643877.1336 | 1242195.9681 | 2643838.3662 | 1242104.0774
78 | 2643877.1336 | 1242195.9681 | 2643871.615 | 1242198.5002 | 2643861.5689 | 1242204.3079
79 | 2643877.1336 | 1242195.9681 | 2643905.6759 | 1242182.8718
80 | 2643861.5689 | 1242204.3079 | 2643841.5965 | 1242215.854
81 | 2643924.1611 | 1242176.5068 | 2643906.3843 | 1242182.5467 | 2643905.6759 | 1242182.8718
82 | 2643919.053 | 1241731.2676 | 2643919.8933 | 1241732.2524
83 | 2643891.1615 | 1241703.8559 | 2643897.6308 | 1241706.1608 | 2643919.053 | 1241731.2676
84 | 2643923.5029 | 1241736.4828 | 2643919.8933 | 1241732.2524
85 | 2643949.1458 | 1241774.3655 | 2643952.3106 | 1241780.7469 | 2643952.353 | 1241780.8318
86 | 2643952.353 | 1241780.8318 | 2643956.7547 | 1241789.6311
87 | 2643984.0612 | 1241761.397 | 2643969.6917 | 1241753.0131 | 2643964.571 | 1241751.5277
88 | 2643965.0729 | 1241806.2601 | 2643956.7547 | 1241789.6311
89 | 2643965.0729 | 1241806.2601 | 2643967.2413 | 1241810.5949
90 | 2643976.8984 | 1241829.9005 | 2643967.2413 | 1241810.5949
91 | 2643977.3592 | 1241830.8217 | 2643976.8984 | 1241829.9005
92 | 2643977.3592 | 1241830.8217 | 2643978.6356 | 1241833.3732
93 | 2643978.6356 | 1241833.3732 | 2643981.1323 | 1241838.3644 | 2643986.3926 | 1241847.2112
94 | 2643998.9856 | 1241868.3901 | 2644003.7576 | 1241876.4156
95 | 2643998.9856 | 1241868.3901 | 2643986.3926 | 1241847.2112
96 | 2644003.7576 | 1241876.4156 | 2644011.1294 | 1241888.8134
97 | 2644014.1941 | 1241893.9677 | 2644011.1294 | 1241888.8134
98 | 2644030.036 | 1241920.8693 | 2644014.1941 | 1241893.9677
99 | 2644030.036 | 1241920.8693 | 2644029.1146 | 1241921.8583
100 | 2644030.036 | 1241920.8693 | 2644049.2662 | 1241899.6536 | 2644050.1027 | 1241900.084
101 | 2644011.0683 | 1241788.1812 | 2644023.2815 | 1241806.4756
102 | 2644003.4066 | 1241776.7046 | 2644011.0683 | 1241788.1812
103 | 2644023.2815 | 1241806.4756 | 2644036.5764 | 1241826.3902
104 | 2644003.4066 | 1241776.7046 | 2643999.0101 | 1241770.1191
105 | 2644042.2323 | 1241859.0525 | 2644047.797 | 1241852.1229 | 2644047.713 | 1241843.0719 | 2644036.5764 | 1241826.3902
106 | 2643984.0612 | 1241761.397 | 2643999.0101 | 1241770.1191 | 2643999.0101 | 1241770.1191
107 | 2644029.1146 | 1241921.8583 | 2644019.4597 | 1241932.2213
108 | 2644050.1027 | 1241900.084 | 2644061.7568 | 1241906.0794
109 | 2644016.8142 | 1241935.0607 | 2644008.9024 | 1241943.5528
110 | 2644016.8142 | 1241935.0607 | 2644019.4597 | 1241932.2213
111 | 2644086.7799 | 1241921.3015 | 2644079.6153 | 1241915.2667 | 2644061.7568 | 1241906.0794
112 | 2644213.4565 | 1241946.2706 | 2644224.4717 | 1241941.6272 | 2644228.2348 | 1241940.1622
113 | 2644213.4565 | 1241946.2706 | 2644207.5972 | 1241948.7406
114 | 2644192.2047 | 1241955.2293 | 2644207.5972 | 1241948.7406
115 | 2644163.5419 | 1241968.0578 | 2644183.703 | 1241958.9129 | 2644192.2047 | 1241955.2293
116 | 2644192.2047 | 1241955.2293 | 2644186.5877 | 1241944.7715
117 | 2644163.5419 | 1241968.0578 | 2644143.1815 | 1241976.5453
118 | 2644171.2252 | 1241916.1693 | 2644186.5877 | 1241944.7715
119 | 2644143.1815 | 1241976.5453 | 2644140.9788 | 1241972.871 | 2644138.1551 | 1241969.3477 | 2644136.4583 | 1241967.7004
120 | 2644129.9904 | 1241982.629 | 2644143.1815 | 1241976.5453
121 | 2644162.0671 | 1241899.1183 | 2644171.2252 | 1241916.1693
122 | 2644153.8749 | 1241885.6478 | 2644150.4251 | 1241880.767
123 | 2644153.8749 | 1241885.6478 | 2644157.8612 | 1241891.2878 | 2644161.7285 | 1241898.488
124 | 2644137.9851 | 1241863.1666 | 2644150.4251 | 1241880.767
125 | 2644162.0671 | 1241899.1183 | 2644161.7285 | 1241898.488
126 | 2644124.4859 | 1241846.0984 | 2644133.6081 | 1241856.9741 | 2644137.9851 | 1241863.1666
127 | 2644128.2198 | 1241959.7018 | 2644136.4583 | 1241967.7004
128 | 2644129.9904 | 1241982.629 | 2644143.9791 | 1242001.0007
129 | 2644202.7536 | 1242059.7604 | 2644203.0746 | 1242060.7231
130 | 2644207.6011 | 1242074.2992 | 2644203.0746 | 1242060.7231
131 | 2644197.5671 | 1242044.2049 | 2644202.7536 | 1242059.7604
132 | 2644207.6011 | 1242074.2992 | 2644194.2481 | 1242076.757 | 2644188.5644 | 1242079.9583
133 | 2644214.27 | 1242073.0814 | 2644207.6011 | 1242074.2992
134 | 2644197.5671 | 1242044.2049 | 2644182.5727 | 1242049.0428
135 | 2644197.5671 | 1242044.2049 | 2644202.529 | 1242037.7154 | 2644204.3174 | 1242033.0701 | 2644204.1074 | 1242029.7998 | 2644202.8383 | 1242026.0761
136 | 2644177.8007 | 1242090.7438 | 2644182.5197 | 1242083.3629 | 2644188.5644 | 1242079.9583
137 | 2644182.5727 | 1242049.0428 | 2644171.8731 | 1242052.495
138 | 2644177.8007 | 1242090.7438 | 2644174.4181 | 1242091.2189 | 2644169.9475 | 1242094.7965
139 | 2644177.8007 | 1242090.7438 | 2644181.6747 | 1242092.2847 | 2644184.692 | 1242095.1757 | 2644189.5555 | 1242108.8277
140 | 2644167.2189 | 1242053.9967 | 2644171.8731 | 1242052.495
141 | 2644189.5555 | 1242108.8277 | 2644190.8859 | 1242112.5621
142 | 2644306.064 | 1242183.8788 | 2644305.6204 | 1242184.0718
143 | 2644293.5165 | 1242189.3365 | 2644305.6204 | 1242184.0718
144 | 2644329.3274 | 1242173.7601 | 2644306.064 | 1242183.8788
145 | 2644293.5165 | 1242189.3365 | 2644297.2961 | 1242198.4595 | 2644304.1766 | 1242219.5656
146 | 2644293.5165 | 1242189.3365 | 2644282.142 | 1242160.7361
147 | 2644304.1766 | 1242219.5656 | 2644307.9746 | 1242231.2161 | 2644313.6497 | 1242252.5656
148 | 2644277.2666 | 1242148.4776 | 2644282.142 | 1242160.7361
149 | 2644243.2505 | 1242158.5418 | 2644277.2666 | 1242148.4776
150 | 2644243.2505 | 1242158.5418 | 2644226.6176 | 1242159.3243
151 | 2644277.2666 | 1242148.4776 | 2644319.3318 | 1242127.9841
152 | 2644219.3271 | 1242159.6673 | 2644226.6176 | 1242159.3243
153 | 2644188.6494 | 1242201.8247 | 2644237.9666 | 1242211.2924
154 | 2644175.4035 | 1242208.6917 | 2644188.6494 | 1242201.8247
155 | 2644109.3595 | 1241941.2844 | 2644103.986 | 1241935.7943 | 2644094.5311 | 1241927.8304
156 | 2644086.7799 | 1241921.3015 | 2644094.5311 | 1241927.8304
157 | 2644111.4511 | 1241943.4214 | 2644109.3595 | 1241941.2844
158 | 2644111.4511 | 1241943.4214 | 2644121.1865 | 1241952.8733
159 | 2644111.4511 | 1241943.4214 | 2644121.1276 | 1241935.9347
160 | 2644128.2198 | 1241959.7018 | 2644121.1865 | 1241952.8733
161 | 2644139.6015 | 1241921.6417 | 2644121.1276 | 1241935.9347
162 | 2643680.0318 | 1242185.5799 | 2643708.3913 | 1242157.3207
163 | 2643759.6868 | 1242268.1311 | 2643680.0318 | 1242185.5799
164 | 2643759.6868 | 1242268.1311 | 2643768.1408 | 1242275.9429 | 2643788.1934 | 1242282.3059
165 | 2643759.6868 | 1242268.1311 | 2643768.1194 | 1242258.3313 | 2643772.4803 | 1242255.8102
166 | 2643788.3154 | 1242246.6559 | 2643772.4803 | 1242255.8102
167 | 2643788.3154 | 1242246.6559 | 2643813.3207 | 1242232.2003
168 | 2643779.5966 | 1242293.8723 | 2643788.1934 | 1242282.3059
169 | 2643788.1934 | 1242282.3059 | 2643810.7835 | 1242276.7022 | 2643815.4987 | 1242274.063
170 | 2644167.2189 | 1242053.9967 | 2644162.435 | 1242039.0299
171 | 2644167.2189 | 1242053.9967 | 2644138.7106 | 1242062.9971
172 | 2644134.7477 | 1242018.9102 | 2644141.8152 | 1242011.8582 | 2644148.287 | 1242006.6584 | 2644143.9791 | 1242001.0007
173 | 2644134.7477 | 1242018.9102 | 2644129.0428 | 1242016.5441 | 2644125.6427 | 1242017.3305
174 | 2644113.3211 | 1242029.5135 | 2644125.6427 | 1242017.3305
175 | 2644125.0369 | 1242067.3141 | 2644138.7106 | 1242062.9971
176 | 2644113.3211 | 1242029.5135 | 2644109.917 | 1242032.8793
177 | 2644125.0369 | 1242067.3141 | 2644110.5245 | 1242072.3028
178 | 2644098.4567 | 1242081.7483 | 2644104.3484 | 1242076.2663 | 2644108.7957 | 1242072.8971 | 2644110.5245 | 1242072.3028
179 | 2643988.6583 | 1242152.6413 | 2643974.9134 | 1242160.1987
180 | 2643966.5207 | 1242164.8133 | 2643974.9134 | 1242160.1987
181 | 2643988.6583 | 1242152.6413 | 2643995.2253 | 1242149.0305
182 | 2643966.5207 | 1242164.8133 | 2643958.8108 | 1242164.734 | 2643948.0795 | 1242168.3801
183 | 2643966.5207 | 1242164.8133 | 2643972.1499 | 1242175.2638
184 | 2643995.2253 | 1242149.0305 | 2643998.1233 | 1242147.4371
185 | 2643948.0795 | 1242168.3801 | 2643924.1611 | 1242176.5068
186 | 2643985.3114 | 1242199.6974 | 2643972.1499 | 1242175.2638
187 | 2644002.0958 | 1242145.2529 | 2643998.1233 | 1242147.4371
188 | 2643985.3114 | 1242199.6974 | 2643992.4429 | 1242197.3125
189 | 2643985.3114 | 1242199.6974 | 2643967.7352 | 1242205.6598
190 | 2643999.0976 | 1242195.0871 | 2643992.4429 | 1242197.3125
191 | 2643953.1722 | 1242210.5999 | 2643967.7352 | 1242205.6598
192 | 2644192.2869 | 1242160.9395 | 2644182.0446 | 1242161.4214 | 2644177.7259 | 1242161.7339 | 2644173.3736 | 1242162.5021 | 2644172.5795 | 1242162.7291
193 | 2644159.4653 | 1242166.479 | 2644172.5795 | 1242162.7291
194 | 2644203.9977 | 1242160.3885 | 2644192.2869 | 1242160.9395
195 | 2644175.4035 | 1242208.6917 | 2644168.3967 | 1242190.3276 | 2644159.4653 | 1242166.479
196 | 2644136.8515 | 1242121.2815 | 2644140.7929 | 1242126.9811 | 2644148.8464 | 1242140.8278 | 2644154.5818 | 1242153.3008 | 2644159.4653 | 1242166.479
197 | 2644159.4653 | 1242166.479 | 2644134.0622 | 1242177.2145
198 | 2644219.3271 | 1242159.6673 | 2644203.9977 | 1242160.3885
199 | 2644175.4035 | 1242208.6917 | 2644180.7023 | 1242223.6185
200 | 2644136.8515 | 1242121.2815 | 2644119.9685 | 1242129.7188
201 | 2644136.8515 | 1242121.2815 | 2644119.2753 | 1242101.914
202 | 2644114.1945 | 1242185.6107 | 2644134.0622 | 1242177.2145
203 | 2644185.2137 | 1242236.3272 | 2644180.7023 | 1242223.6185
204 | 2644110.2822 | 1242134.5595 | 2644119.9685 | 1242129.7188
205 | 2644098.4567 | 1242081.7483 | 2644118.4442 | 1242100.9982 | 2644119.2753 | 1242101.914
206 | 2644185.2137 | 1242236.3272 | 2644160.5935 | 1242235.3212 | 2644153.3361 | 1242234.7921
207 | 2644185.2137 | 1242236.3272 | 2644190.9497 | 1242251.5144
208 | 2644110.2822 | 1242134.5595 | 2644097.3825 | 1242141.0061
209 | 2643837.313 | 1242261.8355 | 2643855.1592 | 1242251.8116
210 | 2643857.7072 | 1242250.3804 | 2643855.1592 | 1242251.8116
211 | 2643837.313 | 1242261.8355 | 2643836.0929 | 1242262.5208
212 | 2643857.7072 | 1242250.3804 | 2643872.837 | 1242241.8822
213 | 2643815.4987 | 1242274.063 | 2643828.2719 | 1242266.9137 | 2643836.0929 | 1242262.5208
214 | 2643892.6542 | 1242232.0224 | 2643884.1693 | 1242235.5171 | 2643872.837 | 1242241.8822
215 | 2643899.7867 | 1242229.0847 | 2643892.6542 | 1242232.0224
216 | 2643899.7867 | 1242229.0847 | 2643904.9067 | 1242226.9759 | 2643917.1259 | 1242222.83
217 | 2644095.2981 | 1242142.0478 | 2644080.657 | 1242149.3646
218 | 2644074.5055 | 1242152.4389 | 2644080.657 | 1242149.3646
219 | 2644095.2981 | 1242142.0478 | 2644097.3825 | 1242141.0061
220 | 2644074.5055 | 1242152.4389 | 2644073.0268 | 1242153.3568
221 | 2644068.1566 | 1242156.3943 | 2644072.3639 | 1242153.7683 | 2644073.0268 | 1242153.3568
222 | 2644068.1566 | 1242156.3943 | 2644048.6984 | 1242168.5091
223 | 2644045.9734 | 1242170.2058 | 2644048.6984 | 1242168.5091
224 | 2644075.7328 | 1242085.5066 | 2644075.3929 | 1242085.8242
225 | 2644075.3929 | 1242085.8242 | 2644066.6681 | 1242093.9771
226 | 2644217.1973 | 1242127.5404 | 2644207.3358 | 1242128.1879 | 2644197.2576 | 1242130.4477 | 2644190.8859 | 1242112.5621
227 | 2644217.1973 | 1242127.5404 | 2644233.7118 | 1242126.456
228 | 2644195.5771 | 1242263.7666 | 2644190.9497 | 1242251.5144
229 | 2644195.5771 | 1242263.7666 | 2644207.5369 | 1242295.8142
230 | 2644195.5771 | 1242263.7666 | 2644215.5379 | 1242260.0905 | 2644220.2921 | 1242259.5963
231 | 2644209.0345 | 1242299.8271 | 2644207.5369 | 1242295.8142
232 | 2644129.5405 | 1242233.0572 | 2644153.3361 | 1242234.7921
233 | 2644214.7812 | 1242317.022 | 2644209.8363 | 1242301.9754 | 2644209.0345 | 1242299.8271
234 | 2644214.7812 | 1242317.022 | 2644202.3076 | 1242320.2202
235 | 2644214.7812 | 1242317.022 | 2644220.8216 | 1242315.9107 | 2644225.482 | 1242316.3791 | 2644230.4913 | 1242317.7061 | 2644235.4453 | 1242320.3781 | 2644236.093 | 1242320.8105
236 | 2643953.1722 | 1242210.5999 | 2643948.1158 | 1242212.3155
237 | 2643953.1722 | 1242210.5999 | 2643958.9446 | 1242233.1708
238 | 2643948.1158 | 1242212.3155 | 2643937.7816 | 1242215.8218
239 | 2643958.9446 | 1242233.1708 | 2643959.4361 | 1242235.0929
240 | 2643999.0976 | 1242195.0871 | 2644014.032 | 1242190.0928 | 2644014.2807 | 1242189.9379
241 | 2643917.5151 | 1242222.698 | 2643937.7816 | 1242215.8218
242 | 2644014.2807 | 1242189.9379 | 2644024.7445 | 1242183.423
243 | 2643917.5151 | 1242222.698 | 2643917.1259 | 1242222.83
244 | 2644087.0984 | 1242006.9931 | 2644094.7993 | 1242000.1569 | 2644098.9263 | 1241997.5355
245 | 2644172.7968 | 1242326.3602 | 2644178.384 | 1242325.201 | 2644202.3076 | 1242320.2202
246 | 2644202.3076 | 1242320.2202 | 2644206.0244 | 1242344.3864
247 | 2644172.7968 | 1242326.3602 | 2644178.384 | 1242325.201 | 2644178.2299 | 1242317.4615
248 | 2644172.7968 | 1242326.3602 | 2644175.6222 | 1242348.0959
249 | 2644147.9421 | 1242331.5232 | 2644172.7968 | 1242326.3602
250 | 2644032.018 | 1242178.8945 | 2644024.7445 | 1242183.423
251 | 2644044.2463 | 1242171.2811 | 2644032.018 | 1242178.8945
252 | 2644044.2463 | 1242171.2811 | 2644045.9734 | 1242170.2058
253 | 2644066.6681 | 1242093.9771 | 2644047.46 | 1242111.9261
254 | 2644047.46 | 1242111.9261 | 2644047.13 | 1242112.2344
255 | 2644178.2299 | 1242317.4615 | 2644184.499 | 1242312.6411
256 | 2644147.9421 | 1242331.5232 | 2644151.0896 | 1242348.7576
257 | 2644188.058 | 1242283.7793 | 2644193.3267 | 1242306.1108 | 2644185.6196 | 1242311.7794 | 2644184.499 | 1242312.6411
258 | 2643779.5966 | 1242293.8723 | 2643788.6405 | 1242310.4468
259 | 2643798.8803 | 1242329.213 | 2643788.6405 | 1242310.4468
260 | 2643798.8803 | 1242329.213 | 2643821.1753 | 1242370.0721
261 | 2644151.0896 | 1242348.7576 | 2644155.7746 | 1242374.4102
262 | 2643826.926 | 1242380.6113 | 2643821.1753 | 1242370.0721
263 | 2643826.926 | 1242380.6113 | 2643885.6803 | 1242409.4417
264 | 2643885.6803 | 1242409.4417 | 2643918.721 | 1242400.6984
265 | 2643984.8751 | 1242383.1926 | 2643918.721 | 1242400.6984
266 | 2644032.7739 | 1242371.1164 | 2644066.7474 | 1242357.743
267 | 2643994.4018 | 1242380.6716 | 2644032.7739 | 1242371.1164
268 | 2644032.7739 | 1242371.1164 | 2644034.611 | 1242381.0379
269 | 2643994.4018 | 1242380.6716 | 2643984.8751 | 1242383.1926
270 | 2643994.4018 | 1242380.6716 | 2643989.9884 | 1242367.2746
271 | 2643987.5349 | 1242363.7875 | 2643989.9884 | 1242367.2746
272 | 2643976.6026 | 1242363.0394 | 2643987.5349 | 1242363.7875
273 | 2644152.0429 | 1242287.3137 | 2644152.4427 | 1242291.5937
274 | 2644152.0429 | 1242287.3137 | 2644171.9567 | 1242285.3594
275 | 2644188.058 | 1242283.7793 | 2644171.9567 | 1242285.3594

## bus_geodata
| x | y | coords
0 | 2644108.4744 | 1241555.5357
1 | 2644098.5171 | 1241559.7089
2 | 2644092.3257 | 1241557.6394
3 | 2643960.52 | 1241711.7568
4 | 2643942.5548 | 1241745.1415
5 | 2644092.6139 | 1241546.7244
6 | 2643863.3091 | 1241763.9489
7 | 2643880.5324 | 1241771.3546
8 | 2643879.1763 | 1241781.2246
9 | 2643882.6834 | 1241757.864
10 | 2643876.1401 | 1241803.3239
11 | 2643886.3306 | 1241734.9902
12 | 2643874.9591 | 1241811.9195
13 | 2643886.7157 | 1241732.5751
14 | 2643848.7631 | 1241839.248
15 | 2643828.3558 | 1241821.1095
16 | 2643865.3227 | 1241855.1746
17 | 2643888.9338 | 1241878.3752
18 | 2643870.9921 | 1241840.7933
19 | 2643889.8208 | 1241879.1595
20 | 2643866.52 | 1241898.7739
21 | 2643872.6879 | 1241828.4508
22 | 2643910.9104 | 1241897.8061
23 | 2643845.5239 | 1241911.4873
24 | 2643873.23 | 1241824.5047
25 | 2643836.4315 | 1241908.6578
26 | 2643823.4632 | 1241904.6221
27 | 2643797.2545 | 1241896.466
28 | 2643952.3316 | 1242036.4773
29 | 2643952.4134 | 1242037.5812
30 | 2643951.8031 | 1242029.3489
31 | 2643951.786 | 1242029.1186
32 | 2643951.2254 | 1242021.5566
33 | 2643945.9238 | 1242000.1425
34 | 2643980.7309 | 1242025.7285
35 | 2643951.9588 | 1242000.1397
36 | 2643996.8051 | 1242044.1701
37 | 2643979.3609 | 1242051.5681
38 | 2644028.5638 | 1242030.6966
39 | 2643934.3829 | 1242003.9344
40 | 2643970.0849 | 1242055.502
41 | 2644024.3299 | 1242009.3735
42 | 2644035.0624 | 1242062.9727
43 | 2643924.7436 | 1242007.1015
44 | 2644054.3718 | 1242038.8154
45 | 2644074.945 | 1242058.6254
46 | 2644068.1199 | 1242023.9408
47 | 2644036.2788 | 1241996.5094
48 | 2644016.365 | 1242001.8463
49 | 2644028.0425 | 1242081.0137
50 | 2644010.0294 | 1241995.8588
51 | 2644001.4734 | 1241987.5233
52 | 2644029.6777 | 1241975.3021
53 | 2644048.5479 | 1241983.3005
54 | 2643983.896 | 1241970.3931
55 | 2643979.3418 | 1241998.7145
56 | 2644048.8929 | 1241982.929
57 | 2644089.4757 | 1242072.6646
58 | 2644090.6287 | 1242043.3597
59 | 2644077.7784 | 1242015.2672
60 | 2643954.8763 | 1241939.1964
61 | 2643994.8032 | 1241958.686
62 | 2643977.7226 | 1241997.2405
63 | 2643924.6653 | 1242017.6856
64 | 2643919.9888 | 1242000.9623
65 | 2643964.7454 | 1241985.4276
66 | 2643951.7351 | 1241973.5844
67 | 2643950.7785 | 1241972.7137
68 | 2643931.4518 | 1241915.9681
69 | 2644003.8865 | 1241948.9365
70 | 2643838.3662 | 1242104.0774
71 | 2643877.1336 | 1242195.9681
72 | 2643861.5689 | 1242204.3079
73 | 2643905.6759 | 1242182.8718
74 | 2643912.4577 | 1241899.1742
75 | 2643919.053 | 1241731.2676
76 | 2643919.8933 | 1241732.2524
77 | 2643891.1615 | 1241703.8559
78 | 2643923.5029 | 1241736.4828
79 | 2643949.1458 | 1241774.3655
80 | 2643952.353 | 1241780.8318
81 | 2643964.571 | 1241751.5277
82 | 2643965.0729 | 1241806.2601
83 | 2643956.7547 | 1241789.6311
84 | 2643967.2413 | 1241810.5949
85 | 2643976.8984 | 1241829.9005
86 | 2643977.3592 | 1241830.8217
87 | 2643978.6356 | 1241833.3732
88 | 2643998.9856 | 1241868.3901
89 | 2644003.7576 | 1241876.4156
90 | 2643986.3926 | 1241847.2112
91 | 2644011.1294 | 1241888.8134
92 | 2644014.1941 | 1241893.9677
93 | 2644030.036 | 1241920.8693
94 | 2644011.0683 | 1241788.1812
95 | 2644023.2815 | 1241806.4756
96 | 2644003.4066 | 1241776.7046
97 | 2644036.5764 | 1241826.3902
98 | 2643999.0101 | 1241770.1191
99 | 2644042.2323 | 1241859.0525
100 | 2643984.0612 | 1241761.397
101 | 2644029.1146 | 1241921.8583
102 | 2644050.1027 | 1241900.084
103 | 2644008.9024 | 1241943.5528
104 | 2644016.8142 | 1241935.0607
105 | 2644019.4597 | 1241932.2213
106 | 2644061.7568 | 1241906.0794
107 | 2644213.4565 | 1241946.2706
108 | 2644228.2348 | 1241940.1622
109 | 2644207.5972 | 1241948.7406
110 | 2644192.2047 | 1241955.2293
111 | 2644163.5419 | 1241968.0578
112 | 2644186.5877 | 1241944.7715
113 | 2644143.1815 | 1241976.5453
114 | 2644171.2252 | 1241916.1693
115 | 2644153.8749 | 1241885.6478
116 | 2644150.4251 | 1241880.767
117 | 2644161.7285 | 1241898.488
118 | 2644137.9851 | 1241863.1666
119 | 2644162.0671 | 1241899.1183
120 | 2644124.4859 | 1241846.0984
121 | 2644136.4583 | 1241967.7004
122 | 2644129.9904 | 1241982.629
123 | 2644203.0746 | 1242060.7231
124 | 2644202.7536 | 1242059.7604
125 | 2644207.6011 | 1242074.2992
126 | 2644197.5671 | 1242044.2049
127 | 2644188.5644 | 1242079.9583
128 | 2644214.27 | 1242073.0814
129 | 2644182.5727 | 1242049.0428
130 | 2644202.8383 | 1242026.0761
131 | 2644177.8007 | 1242090.7438
132 | 2644171.8731 | 1242052.495
133 | 2644169.9475 | 1242094.7965
134 | 2644189.5555 | 1242108.8277
135 | 2644305.6204 | 1242184.0718
136 | 2644306.064 | 1242183.8788
137 | 2644293.5165 | 1242189.3365
138 | 2644329.3274 | 1242173.7601
139 | 2644304.1766 | 1242219.5656
140 | 2644282.142 | 1242160.7361
141 | 2644243.2505 | 1242158.5418
142 | 2644277.2666 | 1242148.4776
143 | 2644226.6176 | 1242159.3243
144 | 2644313.6497 | 1242252.5656
145 | 2644237.9666 | 1242211.2924
146 | 2644188.6494 | 1242201.8247
147 | 2644319.3318 | 1242127.9841
148 | 2644094.5311 | 1241927.8304
149 | 2644109.3595 | 1241941.2844
150 | 2644086.7799 | 1241921.3015
151 | 2644111.4511 | 1241943.4214
152 | 2644121.1865 | 1241952.8733
153 | 2644121.1276 | 1241935.9347
154 | 2644128.2198 | 1241959.7018
155 | 2644139.6015 | 1241921.6417
156 | 2643708.3913 | 1242157.3207
157 | 2643680.0318 | 1242185.5799
158 | 2643759.6868 | 1242268.1311
159 | 2643772.4803 | 1242255.8102
160 | 2643788.3154 | 1242246.6559
161 | 2643788.1934 | 1242282.3059
162 | 2644162.435 | 1242039.0299
163 | 2644167.2189 | 1242053.9967
164 | 2644134.7477 | 1242018.9102
165 | 2644143.9791 | 1242001.0007
166 | 2644125.6427 | 1242017.3305
167 | 2644138.7106 | 1242062.9971
168 | 2644113.3211 | 1242029.5135
169 | 2644125.0369 | 1242067.3141
170 | 2644109.917 | 1242032.8793
171 | 2644110.5245 | 1242072.3028
172 | 2643974.9134 | 1242160.1987
173 | 2643988.6583 | 1242152.6413
174 | 2643966.5207 | 1242164.8133
175 | 2643995.2253 | 1242149.0305
176 | 2643948.0795 | 1242168.3801
177 | 2643972.1499 | 1242175.2638
178 | 2643998.1233 | 1242147.4371
179 | 2643924.1611 | 1242176.5068
180 | 2643985.3114 | 1242199.6974
181 | 2644002.0958 | 1242145.2529
182 | 2643992.4429 | 1242197.3125
183 | 2643967.7352 | 1242205.6598
184 | 2644172.5795 | 1242162.7291
185 | 2644192.2869 | 1242160.9395
186 | 2644159.4653 | 1242166.479
187 | 2644203.9977 | 1242160.3885
188 | 2644175.4035 | 1242208.6917
189 | 2644136.8515 | 1242121.2815
190 | 2644134.0623 | 1242177.2145
191 | 2644219.3271 | 1242159.6673
192 | 2644180.7023 | 1242223.6185
193 | 2644119.9685 | 1242129.7188
194 | 2644119.2753 | 1242101.914
195 | 2644114.1945 | 1242185.6107
196 | 2644185.2137 | 1242236.3272
197 | 2644110.2822 | 1242134.5595
198 | 2644098.4567 | 1242081.7483
199 | 2643855.1592 | 1242251.8116
200 | 2643837.313 | 1242261.8355
201 | 2643857.7072 | 1242250.3804
202 | 2643836.0929 | 1242262.5208
203 | 2643872.837 | 1242241.8822
204 | 2643815.4987 | 1242274.063
205 | 2643892.6542 | 1242232.0224
206 | 2643899.7867 | 1242229.0847
207 | 2644080.657 | 1242149.3646
208 | 2644095.2981 | 1242142.0478
209 | 2644074.5055 | 1242152.4389
210 | 2644097.3825 | 1242141.0061
211 | 2644073.0268 | 1242153.3568
212 | 2644068.1566 | 1242156.3943
213 | 2644048.6984 | 1242168.5091
214 | 2644075.7328 | 1242085.5066
215 | 2644075.3929 | 1242085.8242
216 | 2644190.8859 | 1242112.5621
217 | 2644217.1973 | 1242127.5404
218 | 2644190.9497 | 1242251.5144
219 | 2644195.5771 | 1242263.7666
220 | 2644207.5369 | 1242295.8142
221 | 2644220.2921 | 1242259.5963
222 | 2644153.3361 | 1242234.7921
223 | 2644209.0345 | 1242299.8271
224 | 2644129.5405 | 1242233.0572
225 | 2644214.7812 | 1242317.022
226 | 2643953.1722 | 1242210.5999
227 | 2643948.1158 | 1242212.3155
228 | 2643958.9446 | 1242233.1708
229 | 2643999.0976 | 1242195.0871
230 | 2643937.7816 | 1242215.8218
231 | 2643959.4361 | 1242235.0929
232 | 2644014.2807 | 1242189.9379
233 | 2643917.5151 | 1242222.698
234 | 2644098.9263 | 1241997.5355
235 | 2644087.0984 | 1242006.9931
236 | 2643841.5965 | 1242215.854
237 | 2644202.3076 | 1242320.2202
238 | 2644236.093 | 1242320.8105
239 | 2644172.7968 | 1242326.3602
240 | 2644206.0244 | 1242344.3864
241 | 2644024.7445 | 1242183.423
242 | 2644032.018 | 1242178.8945
243 | 2644044.2463 | 1242171.2811
244 | 2644066.6681 | 1242093.9771
245 | 2644047.46 | 1242111.9261
246 | 2644047.13 | 1242112.2344
247 | 2643917.1259 | 1242222.83
248 | 2644178.2299 | 1242317.4615
249 | 2644175.6222 | 1242348.0959
250 | 2644147.9421 | 1242331.5232
251 | 2644184.499 | 1242312.6411
252 | 2644054.1253 | 1241977.2958
253 | 2644233.7118 | 1242126.456
254 | 2643813.3207 | 1242232.2003
255 | 2643779.5966 | 1242293.8723
256 | 2643788.6405 | 1242310.4468
257 | 2643798.8803 | 1242329.213
258 | 2644045.9734 | 1242170.2058
259 | 2644151.0896 | 1242348.7576
260 | 2644155.7746 | 1242374.4102
261 | 2643821.1753 | 1242370.0721
262 | 2643826.926 | 1242380.6113
263 | 2643885.6803 | 1242409.4417
264 | 2643918.721 | 1242400.6984
265 | 2644066.7474 | 1242357.743
266 | 2644032.7739 | 1242371.1164
267 | 2643994.4018 | 1242380.6716
268 | 2644034.611 | 1242381.0379
269 | 2643984.8751 | 1242383.1926
270 | 2643989.9884 | 1242367.2746
271 | 2643987.5349 | 1242363.7875
272 | 2644152.4427 | 1242291.5937
273 | 2644152.0429 | 1242287.3137
274 | 2644171.9567 | 1242285.3594
275 | 2644188.058 | 1242283.7793
276 | 2643976.6026 | 1242363.0394
277 | 2644089.4757 | 1242072.6646

## line_std_types
| c_nf_per_km | r_ohm_per_km | x_ohm_per_km | max_i_ka | type | q_mm2 | alpha | voltage_rating
NAYY 4x50 SE | 210 | 0.642 | 0.083 | 0.142 | cs | 50 | 0.00403 | LV
NAYY 4x120 SE | 264 | 0.225 | 0.08 | 0.242 | cs | 120 | 0.00403 | LV
NAYY 4x150 SE | 261 | 0.208 | 0.08 | 0.27 | cs | 150 | 0.00403 | LV
NA2XS2Y 1x95 RM/25 12/20 kV | 216 | 0.313 | 0.132 | 0.252 | cs | 95 | 0.00403 | MV
NA2XS2Y 1x185 RM/25 12/20 kV | 273 | 0.161 | 0.117 | 0.362 | cs | 185 | 0.00403 | MV
NA2XS2Y 1x240 RM/25 12/20 kV | 304 | 0.122 | 0.112 | 0.421 | cs | 240 | 0.00403 | MV
NA2XS2Y 1x95 RM/25 6/10 kV | 315 | 0.313 | 0.123 | 0.249 | cs | 95 | 0.00403 | MV
NA2XS2Y 1x185 RM/25 6/10 kV | 406 | 0.161 | 0.11 | 0.358 | cs | 185 | 0.00403 | MV
NA2XS2Y 1x240 RM/25 6/10 kV | 456 | 0.122 | 0.105 | 0.416 | cs | 240 | 0.00403 | MV
NA2XS2Y 1x150 RM/25 12/20 kV | 250 | 0.206 | 0.116 | 0.319 | cs | 150 | 0.00403 | MV
NA2XS2Y 1x120 RM/25 12/20 kV | 230 | 0.253 | 0.119 | 0.283 | cs | 120 | 0.00403 | MV
NA2XS2Y 1x70 RM/25 12/20 kV | 190 | 0.443 | 0.132 | 0.22 | cs | 70 | 0.00403 | MV
NA2XS2Y 1x150 RM/25 6/10 kV | 360 | 0.206 | 0.11 | 0.315 | cs | 150 | 0.00403 | MV
NA2XS2Y 1x120 RM/25 6/10 kV | 340 | 0.253 | 0.113 | 0.28 | cs | 120 | 0.00403 | MV
NA2XS2Y 1x70 RM/25 6/10 kV | 280 | 0.443 | 0.123 | 0.217 | cs | 70 | 0.00403 | MV
N2XS(FL)2Y 1x120 RM/35 64/110 kV | 112 | 0.153 | 0.166 | 0.366 | cs | 120 | 0.00393 | HV
N2XS(FL)2Y 1x185 RM/35 64/110 kV | 125 | 0.099 | 0.156 | 0.457 | cs | 185 | 0.00393 | HV
N2XS(FL)2Y 1x240 RM/35 64/110 kV | 135 | 0.075 | 0.149 | 0.526 | cs | 240 | 0.00393 | HV
N2XS(FL)2Y 1x300 RM/35 64/110 kV | 144 | 0.06 | 0.144 | 0.588 | cs | 300 | 0.00393 | HV
15-AL1/3-ST1A 0.4 | 11 | 1.8769 | 0.35 | 0.105 | ol | 16 | 0.00403 | LV
24-AL1/4-ST1A 0.4 | 11.25 | 1.2012 | 0.335 | 0.14 | ol | 24 | 0.00403 | LV
48-AL1/8-ST1A 0.4 | 12.2 | 0.5939 | 0.3 | 0.21 | ol | 48 | 0.00403 | LV
94-AL1/15-ST1A 0.4 | 13.2 | 0.306 | 0.29 | 0.35 | ol | 94 | 0.00403 | LV
34-AL1/6-ST1A 10.0 | 9.7 | 0.8342 | 0.36 | 0.17 | ol | 34 | 0.00403 | MV
48-AL1/8-ST1A 10.0 | 10.1 | 0.5939 | 0.35 | 0.21 | ol | 48 | 0.00403 | MV
70-AL1/11-ST1A 10.0 | 10.4 | 0.4132 | 0.339 | 0.29 | ol | 70 | 0.00403 | MV
94-AL1/15-ST1A 10.0 | 10.75 | 0.306 | 0.33 | 0.35 | ol | 94 | 0.00403 | MV
122-AL1/20-ST1A 10.0 | 11.1 | 0.2376 | 0.323 | 0.41 | ol | 122 | 0.00403 | MV
149-AL1/24-ST1A 10.0 | 11.25 | 0.194 | 0.315 | 0.47 | ol | 149 | 0.00403 | MV
34-AL1/6-ST1A 20.0 | 9.15 | 0.8342 | 0.382 | 0.17 | ol | 34 | 0.00403 | MV
48-AL1/8-ST1A 20.0 | 9.5 | 0.5939 | 0.372 | 0.21 | ol | 48 | 0.00403 | MV
70-AL1/11-ST1A 20.0 | 9.7 | 0.4132 | 0.36 | 0.29 | ol | 70 | 0.00403 | MV
94-AL1/15-ST1A 20.0 | 10 | 0.306 | 0.35 | 0.35 | ol | 94 | 0.00403 | MV
122-AL1/20-ST1A 20.0 | 10.3 | 0.2376 | 0.344 | 0.41 | ol | 122 | 0.00403 | MV
149-AL1/24-ST1A 20.0 | 10.5 | 0.194 | 0.337 | 0.47 | ol | 149 | 0.00403 | MV
184-AL1/30-ST1A 20.0 | 10.75 | 0.1571 | 0.33 | 0.535 | ol | 184 | 0.00403 | MV
243-AL1/39-ST1A 20.0 | 11 | 0.1188 | 0.32 | 0.645 | ol | 243 | 0.00403 | MV
48-AL1/8-ST1A 110.0 | 8 | 0.5939 | 0.46 | 0.21 | ol | 48 | 0.00403 | HV
70-AL1/11-ST1A 110.0 | 8.4 | 0.4132 | 0.45 | 0.29 | ol | 70 | 0.00403 | HV
94-AL1/15-ST1A 110.0 | 8.65 | 0.306 | 0.44 | 0.35 | ol | 94 | 0.00403 | HV
122-AL1/20-ST1A 110.0 | 8.5 | 0.2376 | 0.43 | 0.41 | ol | 122 | 0.00403 | HV
149-AL1/24-ST1A 110.0 | 8.75 | 0.194 | 0.41 | 0.47 | ol | 149 | 0.00403 | HV
184-AL1/30-ST1A 110.0 | 8.8 | 0.1571 | 0.4 | 0.535 | ol | 184 | 0.00403 | HV
243-AL1/39-ST1A 110.0 | 9 | 0.1188 | 0.39 | 0.645 | ol | 243 | 0.00403 | HV
305-AL1/39-ST1A 110.0 | 9.2 | 0.0949 | 0.38 | 0.74 | ol | 305 | 0.00403 | HV
490-AL1/64-ST1A 110.0 | 9.75 | 0.059 | 0.37 | 0.96 | ol | 490 | 0.00403 | HV
679-AL1/86-ST1A 110.0 | 9.95 | 0.042 | 0.36 | 1.15 | ol | 679 | 0.00403 | HV
490-AL1/64-ST1A 220.0 | 10 | 0.059 | 0.285 | 0.96 | ol | 490 | 0.00403 | HV
679-AL1/86-ST1A 220.0 | 11.7 | 0.042 | 0.275 | 1.15 | ol | 679 | 0.00403 | HV
490-AL1/64-ST1A 380.0 | 11 | 0.059 | 0.253 | 0.96 | ol | 490 | 0.00403 | HV
679-AL1/86-ST1A 380.0 | 14.6 | 0.042 | 0.25 | 1.15 | ol | 679 | 0.00403 | HV

## trafo_std_types
| i0_percent | pfe_kw | vkr_percent | sn_mva | vn_lv_kv | vn_hv_kv | vk_percent | shift_degree | vector_group | tap_side | tap_neutral | tap_min | tap_max | tap_step_degree | tap_step_percent | tap_phase_shifter
160 MVA 380/110 kV | 0.06 | 60 | 0.25 | 160 | 110 | 380 | 12.2 | 0 | Yy0 | hv | 0 | -9 | 9 | 0 | 1.5 | FALSE
100 MVA 220/110 kV | 0.06 | 55 | 0.26 | 100 | 110 | 220 | 12 | 0 | Yy0 | hv | 0 | -9 | 9 | 0 | 1.5 | FALSE
63 MVA 110/20 kV | 0.04 | 22 | 0.32 | 63 | 20 | 110 | 18 | 150 | YNd5 | hv | 0 | -9 | 9 | 0 | 1.5 | FALSE
40 MVA 110/20 kV | 0.05 | 18 | 0.34 | 40 | 20 | 110 | 16.2 | 150 | YNd5 | hv | 0 | -9 | 9 | 0 | 1.5 | FALSE
25 MVA 110/20 kV | 0.07 | 14 | 0.41 | 25 | 20 | 110 | 12 | 150 | YNd5 | hv | 0 | -9 | 9 | 0 | 1.5 | FALSE
63 MVA 110/10 kV | 0.04 | 22 | 0.32 | 63 | 10 | 110 | 18 | 150 | YNd5 | hv | 0 | -9 | 9 | 0 | 1.5 | FALSE
40 MVA 110/10 kV | 0.05 | 18 | 0.34 | 40 | 10 | 110 | 16.2 | 150 | YNd5 | hv | 0 | -9 | 9 | 0 | 1.5 | FALSE
25 MVA 110/10 kV | 0.07 | 14 | 0.41 | 25 | 10 | 110 | 12 | 150 | YNd5 | hv | 0 | -9 | 9 | 0 | 1.5 | FALSE
0.25 MVA 20/0.4 kV | 0.32 | 0.8 | 1.44 | 0.25 | 0.4 | 20 | 6 | 150 | Yzn5 | hv | 0 | -2 | 2 | 0 | 2.5 | FALSE
0.4 MVA 20/0.4 kV | 0.3375 | 1.35 | 1.425 | 0.4 | 0.4 | 20 | 6 | 150 | Dyn5 | hv | 0 | -2 | 2 | 0 | 2.5 | FALSE
0.63 MVA 20/0.4 kV | 0.2619 | 1.65 | 1.206 | 0.63 | 0.4 | 20 | 6 | 150 | Dyn5 | hv | 0 | -2 | 2 | 0 | 2.5 | FALSE
0.25 MVA 10/0.4 kV | 0.24 | 0.6 | 1.2 | 0.25 | 0.4 | 10 | 4 | 150 | Dyn5 | hv | 0 | -2 | 2 | 0 | 2.5 | FALSE
0.4 MVA 10/0.4 kV | 0.2375 | 0.95 | 1.325 | 0.4 | 0.4 | 10 | 4 | 150 | Dyn5 | hv | 0 | -2 | 2 | 0 | 2.5 | FALSE
0.63 MVA 10/0.4 kV | 0.1873 | 1.18 | 1.0794 | 0.63 | 0.4 | 10 | 4 | 150 | Dyn5 | hv | 0 | -2 | 2 | 0 | 2.5 | FALSE

## trafo3w_std_types
| sn_hv_mva | sn_mv_mva | sn_lv_mva | vn_hv_kv | vn_mv_kv | vn_lv_kv | vk_hv_percent | vk_mv_percent | vk_lv_percent | vkr_hv_percent | vkr_mv_percent | vkr_lv_percent | pfe_kw | i0_percent | shift_mv_degree | shift_lv_degree | vector_group | tap_side | tap_neutral | tap_min | tap_max | tap_step_percent
63/25/38 MVA 110/20/10 kV | 63 | 25 | 38 | 110 | 20 | 10 | 10.4 | 10.4 | 10.4 | 0.28 | 0.32 | 0.35 | 35 | 0.89 | 0 | 0 | YN0yn0yn0 | hv | 0 | -10 | 10 | 1.2
63/25/38 MVA 110/10/10 kV | 63 | 25 | 38 | 110 | 10 | 10 | 10.4 | 10.4 | 10.4 | 0.28 | 0.32 | 0.35 | 35 | 0.89 | 0 | 0 | YN0yn0yn0 | hv | 0 | -10 | 10 | 1.2

## fuse_std_types
| fuse_type | i_rated_a | t_avg | t_min | t_total | x_avg | x_min | x_total
HV 100A | HV 100A | 100 | 0 | [10.0, 3.64, 0.854, 0.281, 0.1, 0.0531, 0.022, 0.01] | [10.0, 4.267, 1.21, 0.403, 0.1, 0.058, 0.022, 0.01] | 0 | [300.0, 350.0, 450.0, 550.0, 700.0, 850.0, 1200.0, 1752.0] | [600.0, 700.0, 900.0, 1150.0, 1665.0, 2000.0, 3000.0, 4313.0]
HV 10A | HV 10A | 10 | 0 | [10.0, 1675.0, 0.344, 0.156, 0.1, 0.0417, 0.0171, 0.01] | [10.0, 1.3, 0.3, 0.155, 0.1, 0.0555, 0.023, 0.01] | 0 | [30.0, 32.0, 35.0, 37.0, 39.0, 50.0, 70.0, 88.0] | [60.0, 70.0, 80.0, 87.0, 94.0, 110.0, 150.0, 216.0]
HV 125A | HV 125A | 125 | 0 | [10.0, 1.82, 0.344, 0.1, 0.0467, 0.0269, 0.01] | [10.0, 2.478, 0.426, 0.1, 0.0427, 0.0211, 0.01] | 0 | [375.0, 500.0, 700.0, 925.0, 1200.0, 1500.0, 2341.0] | [750.0, 1000.0, 1500.0, 2200.0, 3000.0, 4000.0, 5765.0]
HV 160A | HV 160A | 160 | 0 | [10.0, 4.15, 1.03, 0.198, 0.1, 0.051, 0.0172, 0.01] | [10.0, 2.3, 0.734, 0.274, 0.1, 0.046, 0.0177, 0.01] | 0 | [480.0, 550.0, 700.0, 1000.0, 1260.0, 1600.0, 2500.0, 3227.0] | [960.0, 1300.0, 1700.0, 2200.0, 2996.0, 4000.0, 6000.0, 7946.0]
HV 16A | HV 16A | 16 | 0 | [10.0, 0.352, 0.164, 0.1, 0.0649, 0.0342, 0.01] | [10.0, 2.34, 0.722, 0.181, 0.1, 0.055, 0.0296, 0.01] | 0 | [48.0, 60.0, 65.0, 71.0, 80.0, 100.0, 162.0] | [96.0, 110.0, 125.0, 150.0, 168.0, 200.0, 250.0, 398.0]
HV 200A | HV 200A | 200 | 0 | [10.0, 4.267, 1.21, 0.403, 0.1, 0.058, 0.022, 0.01] | [10.0, 3.73, 1.654, 0.328, 0.1, 0.0531, 0.019, 0.01] | 0 | [600.0, 700.0, 900.0, 1150.0, 1665.0, 2000.0, 3000.0, 4313.0] | [1200.0, 1500.0, 1800.0, 2700.0, 3960.0, 5000.0, 7500.0, 10620.0]
HV 20A | HV 20A | 20 | 0 | [10.0, 1.3, 0.3, 0.155, 0.1, 0.0555, 0.023, 0.01] | [10.0, 1.3, 0.161, 0.1, 0.0611, 0.0399, 0.0141, 0.01] | 0 | [60.0, 70.0, 80.0, 87.0, 94.0, 110.0, 150.0, 216.0] | [120.0, 150.0, 200.0, 223.0, 260.0, 300.0, 450.0, 532.0]
HV 25A | HV 25A | 25 | 0 | [10.0, 2.512, 0.833, 0.299, 0.1, 0.0372, 0.0223, 0.01] | [10.0, 3.125, 0.597, 0.198, 0.1, 0.0378, 0.022, 0.01] | 0 | [75.0, 82.0, 90.0, 100.0, 124.0, 170.0, 200.0, 289.0] | [150.0, 170.0, 210.0, 250.0, 294.0, 400.0, 500.0, 711.0]
HV 31.5A | HV 31.5A | 31.5 | 0 | [10.0, 2.34, 0.722, 0.181, 0.1, 0.055, 0.0296, 0.01] | [10.0, 2.84, 0.368, 0.164, 0.1, 0.0621, 0.0378, 0.0195, 0.01] | 0 | [95.0, 110.0, 125.0, 150.0, 165.0, 200.0, 250.0, 390.0] | [189.0, 220.0, 300.0, 350.0, 393.0, 450.0, 530.0, 700.0, 960.0]
HV 40A | HV 40A | 40 | 0 | [10.0, 1.3, 0.161, 0.1, 0.0611, 0.0399, 0.0141, 0.01] | [10.0, 2.05, 0.369, 0.198, 0.1, 0.051, 0.0298, 0.01] | 0 | [120.0, 150.0, 200.0, 223.0, 260.0, 300.0, 450.0, 532.0] | [240.0, 300.0, 400.0, 450.0, 530.0, 650.0, 800.0, 1311.0]
HV 50A | HV 50A | 50 | 0 | [10.0, 3.215, 0.597, 0.198, 0.1, 0.0378, 0.022, 0.01] | [10.0, 3.64, 0.854, 0.281, 0.1, 0.0531, 0.022, 0.01] | 0 | [150.0, 170.0, 210.0, 250.0, 294.0, 400.0, 500.0, 711.0] | [300.0, 350.0, 450.0, 550.0, 700.0, 850.0, 1200.0, 1752.0]
HV 6.3A | HV 6.3A | 6.3 | 0 | [10.0, 1.39, 0.344, 0.168, 0.1, 0.056, 0.0263, 0.01] | [10.0, 1.711, 0.516, 0.198, 0.1, 0.0634, 0.0303, 0.01] | 0 | [19.0, 19.5, 20.4, 20.8, 22.0, 25.0, 32.0, 48.0] | [38.0, 40.0, 43.0, 48.0, 53.0, 60.0, 75.0, 118.0]
HV 63A | HV 63A | 63 | 0 | [10.0, 2.84, 0.368, 0.164, 0.1, 0.0621, 0.0378, 0.0195, 0.01] | [10.0, 1.82, 0.344, 0.1, 0.0467, 0.0269, 0.01] | 0 | [189.0, 220.0, 300.0, 350.0, 393.0, 450.0, 530.0, 700.0, 961.0] | [378.0, 500.0, 700.0, 934.0, 1200.0, 1500.0, 2366.0]
HV 80A | HV 80A | 80 | 0 | [10.0, 2.05, 0.369, 0.198, 0.1, 0.051, 0.0298, 0.01] | [10.0, 4.15, 1.03, 0.198, 0.1, 0.051, 0.0172, 0.01] | 0 | [240.0, 300.0, 400.0, 450.0, 530.0, 650.0, 800.0, 1311.0] | [480.0, 550.0, 700.0, 1000.0, 1260.0, 1600.0, 2500.0, 3227.0]
Siemens NH-1-100 | Siemens NH-1-100 | 100 | [5400.0, 2000.0, 400.0, 20.0, 1.0, 0.2, 0.012, 0.004] | 0 | 0 | [150.0, 190.0, 250.0, 430.0, 900.0, 1250.0, 2700.0, 3600.0] | 0 | 0
Siemens NH-1-125 | Siemens NH-1-125 | 125 | [4800.0, 120.0, 7.0, 0.1, 0.004] | 0 | 0 | [180.0, 400.0, 740.0, 2000.0, 4250.0] | 0 | 0
Siemens NH-1-16 | Siemens NH-1-16 | 16 | [4000.0, 400.0, 2.0, 0.1, 0.04, 0.01] | 0 | 0 | [26.0, 35.0, 75.0, 150.0, 200.0, 300.0] | 0 | 0
Siemens NH-1-160 | Siemens NH-1-160 | 160 | [4800.0, 120.0, 7.0, 0.1, 0.004] | 0 | 0 | [210.0, 500.0, 900.0, 2300.0, 5000.0] | 0 | 0
Siemens NH-1-25 | Siemens NH-1-25 | 25 | [4000.0, 1000.0, 10.0, 0.2, 0.02, 0.01] | 0 | 0 | [40.0, 50.0, 100.0, 210.0, 400.0, 500.0] | 0 | 0
Siemens NH-1-50 | Siemens NH-1-50 | 50 | [4000.0, 40.0, 4.0, 1.0, 0.02, 0.01] | 0 | 0 | [86.0, 200.0, 300.0, 400.0, 1000.0, 1280.0] | 0 | 0
Siemens NH-1-63 | Siemens NH-1-63 | 63 | [4000.0, 100.0, 10.0, 2.0, 0.04, 0.01] | 0 | 0 | [100.0, 200.0, 300.0, 400.0, 1000.0, 1500.0] | 0 | 0
Siemens NH-1-80 | Siemens NH-1-80 | 80 | [4800.0, 120.0, 7.0, 0.1, 0.01] | 0 | 0 | [150.58, 250.0, 450.0, 1150.0, 2470.0] | 0 | 0
Siemens NH-2-1000 | Siemens NH-2-1000 | 1000 | [4800.0, 120.0, 7.0, 0.1, 0.004] | 0 | 0 | [1900.0, 3500.0, 8400.0, 24000.0, 52000.0] | 0 | 0
Siemens NH-2-200 | Siemens NH-2-200 | 200 | [4800.0, 120.0, 7.0, 0.1, 0.004] | 0 | 0 | [280.0, 650.0, 1200.0, 3000.0, 7000.0] | 0 | 0
Siemens NH-2-224 | Siemens NH-2-224 | 224 | [4800.0, 120.0, 7.0, 0.2, 0.04, 0.004] | 0 | 0 | [400.0, 750.0, 1453.0, 3025.0, 4315.0, 7600.0] | 0 | 0
Siemens NH-2-250 | Siemens NH-2-250 | 250 | [4800.0, 120.0, 7.0, 0.1, 0.004] | 0 | 0 | [450.0, 800.0, 1650.0, 4000.0, 8500.0] | 0 | 0
Siemens NH-2-315 | Siemens NH-2-315 | 315 | [4800.0, 120.0, 7.0, 0.1, 0.004] | 0 | 0 | [550.0, 920.0, 1900.0, 5000.0, 11000.0] | 0 | 0
Siemens NH-2-355 | Siemens NH-2-355 | 355 | [4800.0, 120.0, 6.0, 0.1, 0.004] | 0 | 0 | [650.0, 1116.27, 2350.0, 5840.0, 12790.0] | 0 | 0
Siemens NH-2-400 | Siemens NH-2-400 | 400 | [4800.0, 120.0, 7.0, 0.1, 0.004] | 0 | 0 | [720.0, 1350.0, 2800.0, 6500.0, 15000.0] | 0 | 0
Siemens NH-2-425 | Siemens NH-2-425 | 425 | [4800.0, 120.0, 7.0, 0.1, 0.004] | 0 | 0 | [850.0, 1500.0, 3050.0, 7500.0, 16500.0] | 0 | 0
Siemens NH-2-630 | Siemens NH-2-630 | 630 | [4800.0, 120.0, 7.0, 0.1, 0.004] | 0 | 0 | [1200.0, 2000.0, 4800.0, 12000.0, 26000.0] | 0 | 0

## dtypes
| element | column | dtype
0 | bus | name | object
1 | bus | vn_kv | float64
2 | bus | type | object
3 | bus | zone | object
4 | bus | in_service | bool
5 | load | name | object
6 | load | bus | uint32
7 | load | p_mw | float64
8 | load | q_mvar | float64
9 | load | const_z_percent | float64
10 | load | const_i_percent | float64
11 | load | sn_mva | float64
12 | load | scaling | float64
13 | load | in_service | bool
14 | load | type | object
15 | ext_grid | name | object
16 | ext_grid | bus | uint32
17 | ext_grid | vm_pu | float64
18 | ext_grid | va_degree | float64
19 | ext_grid | slack_weight | float64
20 | ext_grid | in_service | bool
21 | line | name | object
22 | line | std_type | object
23 | line | from_bus | uint32
24 | line | to_bus | uint32
25 | line | length_km | float64
26 | line | r_ohm_per_km | float64
27 | line | x_ohm_per_km | float64
28 | line | c_nf_per_km | float64
29 | line | g_us_per_km | float64
30 | line | max_i_ka | float64
31 | line | df | float64
32 | line | parallel | uint32
33 | line | type | object
34 | line | in_service | bool
35 | trafo | name | object
36 | trafo | std_type | object
37 | trafo | hv_bus | uint32
38 | trafo | lv_bus | uint32
39 | trafo | sn_mva | float64
40 | trafo | vn_hv_kv | float64
41 | trafo | vn_lv_kv | float64
42 | trafo | vk_percent | float64
43 | trafo | vkr_percent | float64
44 | trafo | pfe_kw | float64
45 | trafo | i0_percent | float64
46 | trafo | shift_degree | float64
47 | trafo | tap_side | object
48 | trafo | tap_neutral | int32
49 | trafo | tap_min | int32
50 | trafo | tap_max | int32
51 | trafo | tap_step_percent | float64
52 | trafo | tap_step_degree | float64
53 | trafo | tap_pos | int32
54 | trafo | tap_phase_shifter | bool
55 | trafo | parallel | uint32
56 | trafo | df | float64
57 | trafo | in_service | bool
58 | line_geodata | coords | object
59 | bus_geodata | x | float64
60 | bus_geodata | y | float64
61 | bus_geodata | coords | object

## parameters
| version | format_version | converged | OPF_converged | name | f_hz | sn_mva
0 | 2.14.6 | 2.14.0 | FALSE | FALSE |  | 50 | 1