## bus
| name | vn_kv | type | zone | in_service
0 | bus_LV_4276-4_0_4_node_0 | 0.4 | n |  | TRUE
1 | bus_LV_4276-4_0_4_node_1 | 0.4 | n |  | TRUE
2 | bus_LV_4276-4_0_4_node_3 | 0.4 | n |  | TRUE
3 | bus_LV_4276-4_0_4_node_5 | 0.4 | n |  | TRUE
4 | bus_LV_4276-4_0_4_node_9 | 0.4 | n |  | TRUE
5 | bus_LV_4276-4_0_4_node_4 | 0.4 | n |  | TRUE
6 | bus_LV_4276-4_0_4_node_12 | 0.4 | n |  | TRUE
7 | bus_LV_4276-4_0_4_node_10 | 0.4 | n |  | TRUE
8 | bus_LV_4276-4_0_4_node_32 | 0.4 | n |  | TRUE
9 | bus_LV_4276-4_0_4_node_6 | 0.4 | n |  | TRUE
10 | bus_LV_4276-4_0_4_node_27 | 0.4 | n |  | TRUE
11 | bus_LV_4276-4_0_4_node_68 | 0.4 | n |  | TRUE
12 | bus_LV_4276-4_0_4_node_8 | 0.4 | n |  | TRUE
13 | bus_LV_4276-4_0_4_node_47 | 0.4 | n |  | TRUE
14 | bus_LV_4276-4_0_4_node_57 | 0.4 | n |  | TRUE
15 | bus_LV_4276-4_0_4_node_28 | 0.4 | n |  | TRUE
16 | bus_LV_4276-4_0_4_node_25 | 0.4 | n |  | TRUE
17 | bus_LV_4276-4_0_4_node_66 | 0.4 | n |  | TRUE
18 | bus_LV_4276-4_0_4_node_49 | 0.4 | n |  | TRUE
19 | bus_LV_4276-4_0_4_node_46 | 0.4 | n |  | TRUE
20 | bus_LV_4276-4_0_4_node_13 | 0.4 | n |  | TRUE
21 | bus_LV_4276-4_0_4_node_26 | 0.4 | n |  | TRUE
22 | bus_LV_4276-4_0_4_node_21 | 0.4 | n |  | TRUE
23 | bus_LV_4276-4_0_4_node_14 | 0.4 | n |  | TRUE
24 | bus_LV_4276-4_0_4_node_15 | 0.4 | n |  | TRUE
25 | bus_LV_4276-4_0_4_node_16 | 0.4 | n |  | TRUE
26 | bus_LV_4276-4_0_4_node_17 | 0.4 | n |  | TRUE
27 | bus_LV_4276-4_0_4_node_18 | 0.4 | n |  | TRUE
28 | bus_LV_4276-4_0_4_node_19 | 0.4 | n |  | TRUE
29 | bus_LV_4276-4_0_4_node_20 | 0.4 | n |  | TRUE
30 | bus_LV_4276-4_0_4_node_22 | 0.4 | n |  | TRUE
31 | bus_LV_4276-4_0_4_node_23 | 0.4 | n |  | TRUE
32 | bus_LV_4276-4_0_4_node_34 | 0.4 | n |  | TRUE
33 | bus_LV_4276-4_0_4_node_75 | 0.4 | n |  | TRUE
34 | bus_LV_4276-4_0_4_node_29 | 0.4 | n |  | TRUE
35 | bus_LV_4276-4_0_4_node_54 | 0.4 | n |  | TRUE
36 | bus_LV_4276-4_0_4_node_52 | 0.4 | n |  | TRUE
37 | bus_LV_4276-4_0_4_node_51 | 0.4 | n |  | TRUE
38 | bus_LV_4276-4_0_4_node_24 | 0.4 | n |  | TRUE
39 | bus_LV_4276-4_0_4_node_55 | 0.4 | n |  | TRUE
40 | bus_LV_4276-4_0_4_node_53 | 0.4 | n |  | TRUE
41 | bus_LV_4276-4_0_4_node_37 | 0.4 | n |  | TRUE
42 | bus_LV_4276-4_0_4_node_39 | 0.4 | n |  | TRUE
43 | bus_LV_4276-4_0_4_node_35 | 0.4 | n |  | TRUE
44 | bus_LV_4276-4_0_4_node_36 | 0.4 | n |  | TRUE
45 | bus_LV_4276-4_0_4_node_38 | 0.4 | n |  | TRUE
46 | bus_LV_4276-4_0_4_node_41 | 0.4 | n |  | TRUE
47 | bus_LV_4276-4_0_4_node_42 | 0.4 | n |  | TRUE
48 | bus_LV_4276-4_0_4_node_43 | 0.4 | n |  | TRUE
49 | bus_LV_4276-4_0_4_node_44 | 0.4 | n |  | TRUE
50 | bus_LV_4276-4_0_4_node_63 | 0.4 | n |  | TRUE
51 | bus_LV_4276-4_0_4_node_94 | 0.4 | n |  | TRUE
52 | bus_LV_4276-4_0_4_node_103 | 0.4 | n |  | TRUE
53 | bus_LV_4276-4_0_4_node_76 | 0.4 | n |  | TRUE
54 | bus_LV_4276-4_0_4_node_45 | 0.4 | n |  | TRUE
55 | bus_LV_4276-4_0_4_node_61 | 0.4 | n |  | TRUE
56 | bus_LV_4276-4_0_4_node_92 | 0.4 | n |  | TRUE
57 | bus_LV_4276-4_0_4_node_104 | 0.4 | n |  | TRUE
58 | bus_LV_4276-4_0_4_node_77 | 0.4 | n |  | TRUE
59 | bus_LV_4276-4_0_4_node_48 | 0.4 | n |  | TRUE
60 | bus_LV_4276-4_0_4_node_50 | 0.4 | n |  | TRUE
61 | bus_LV_4276-4_0_4_node_72 | 0.4 | n |  | TRUE
62 | bus_LV_4276-4_0_4_node_73 | 0.4 | n |  | TRUE
63 | bus_LV_4276-4_0_4_node_56 | 0.4 | n |  | TRUE
64 | bus_LV_4276-4_0_4_node_105 | 0.4 | n |  | TRUE
65 | bus_LV_4276-4_0_4_node_98 | 0.4 | n |  | TRUE
66 | bus_LV_4276-4_0_4_node_58 | 0.4 | n |  | TRUE
67 | bus_LV_4276-4_0_4_node_59 | 0.4 | n |  | TRUE
68 | bus_LV_4276-4_0_4_node_60 | 0.4 | n |  | TRUE
69 | bus_LV_4276-4_0_4_node_62 | 0.4 | n |  | TRUE
70 | bus_LV_4276-4_0_4_node_64 | 0.4 | n |  | TRUE
71 | bus_LV_4276-4_0_4_node_65 | 0.4 | n |  | TRUE
72 | bus_LV_4276-4_0_4_node_74 | 0.4 | n |  | TRUE
73 | bus_LV_4276-4_0_4_node_67 | 0.4 | n |  | TRUE
74 | bus_LV_4276-4_0_4_node_69 | 0.4 | n |  | TRUE
75 | bus_LV_4276-4_0_4_node_70 | 0.4 | n |  | TRUE
76 | bus_LV_4276-4_0_4_node_71 | 0.4 | n |  | TRUE
77 | bus_LV_4276-4_0_4_node_78 | 0.4 | n |  | TRUE
78 | bus_LV_4276-4_0_4_node_79 | 0.4 | n |  | TRUE
79 | bus_LV_4276-4_0_4_node_80 | 0.4 | n |  | TRUE
80 | bus_LV_4276-4_0_4_node_81 | 0.4 | n |  | TRUE
81 | bus_LV_4276-4_0_4_node_82 | 0.4 | n |  | TRUE
82 | bus_LV_4276-4_0_4_node_112 | 0.4 | n |  | TRUE
83 | bus_LV_4276-4_0_4_node_106 | 0.4 | n |  | TRUE
84 | bus_LV_4276-4_0_4_node_83 | 0.4 | n |  | TRUE
85 | bus_LV_4276-4_0_4_node_84 | 0.4 | n |  | TRUE
86 | bus_LV_4276-4_0_4_node_85 | 0.4 | n |  | TRUE
87 | bus_LV_4276-4_0_4_node_86 | 0.4 | n |  | TRUE
88 | bus_LV_4276-4_0_4_node_87 | 0.4 | n |  | TRUE
89 | bus_LV_4276-4_0_4_node_88 | 0.4 | n |  | TRUE
90 | bus_LV_4276-4_0_4_node_89 | 0.4 | n |  | TRUE
91 | bus_LV_4276-4_0_4_node_90 | 0.4 | n |  | TRUE
92 | bus_LV_4276-4_0_4_node_95 | 0.4 | n |  | TRUE
93 | bus_LV_4276-4_0_4_node_101 | 0.4 | n |  | TRUE
94 | bus_LV_4276-4_0_4_node_93 | 0.4 | n |  | TRUE
95 | bus_LV_4276-4_0_4_node_102 | 0.4 | n |  | TRUE
96 | bus_LV_4276-4_0_4_node_99 | 0.4 | n |  | TRUE
97 | bus_LV_4276-4_0_4_node_91 | 0.4 | n |  | TRUE
98 | bus_LV_4276-4_0_4_node_96 | 0.4 | n |  | TRUE
99 | bus_LV_4276-4_0_4_node_107 | 0.4 | n |  | TRUE
100 | bus_LV_4276-4_0_4_node_108 | 0.4 | n |  | TRUE
101 | bus_LV_4276-4_0_4_node_109 | 0.4 | n |  | TRUE
102 | bus_LV_4276-4_0_4_node_110 | 0.4 | n |  | TRUE
103 | bus_LV_4276-4_0_4_node_113 | 0.4 | n |  | TRUE
104 | bus_MV_398_0_node_8 | 20 | n |  | TRUE

## load
| name | bus | p_mw | q_mvar | const_z_percent | const_i_percent | sn_mva | scaling | in_service | type
0 | LV_4276-4_0_4_load_0 | 0 | 0.00464 | 0.0011629 | 0 | 0 |  | 1 | TRUE | wye
1 | LV_4276-4_0_4_load_9 | 4 | 0.0056226 | 0.0014091 | 0 | 0 |  | 1 | TRUE | wye
2 | LV_4276-4_0_4_load_12 | 6 | 0.043111 | 0.010805 | 0 | 0 |  | 1 | TRUE | wye
3 | LV_4276-4_0_4_load_32 | 8 | 0.0059005 | 0.0014788 | 0 | 0 |  | 1 | TRUE | wye
4 | LV_4276-4_0_4_load_68 | 11 | 0.00049956 | 0.0001252 | 0 | 0 |  | 1 | TRUE | wye
5 | LV_4276-4_0_4_load_57 | 14 | 0.0020246 | 0.00050742 | 0 | 0 |  | 1 | TRUE | wye
6 | LV_4276-4_0_4_load_25 | 16 | 0.026956 | 0.0067558 | 0 | 0 |  | 1 | TRUE | wye
7 | LV_4276-4_0_4_load_66 | 17 | 0.0002608 | 6.5362e-05 | 0 | 0 |  | 1 | TRUE | wye
8 | LV_4276-4_0_4_load_49 | 18 | 0.011588 | 0.0029043 | 0 | 0 |  | 1 | TRUE | wye
9 | LV_4276-4_0_4_load_13 | 20 | 0.0091132 | 0.002284 | 0 | 0 |  | 1 | TRUE | wye
10 | LV_4276-4_0_4_load_21 | 22 | 0.0054783 | 0.001373 | 0 | 0 |  | 1 | TRUE | wye
11 | LV_4276-4_0_4_load_14 | 23 | 0.01413 | 0.0035413 | 0 | 0 |  | 1 | TRUE | wye
12 | LV_4276-4_0_4_load_15 | 24 | 0.0018654 | 0.00046752 | 0 | 0 |  | 1 | TRUE | wye
13 | LV_4276-4_0_4_load_17 | 26 | 0.003288 | 0.00082405 | 0 | 0 |  | 1 | TRUE | wye
14 | LV_4276-4_0_4_load_19 | 28 | 0.014342 | 0.0035945 | 0 | 0 |  | 1 | TRUE | wye
15 | LV_4276-4_0_4_load_22 | 30 | 0.010187 | 0.002553 | 0 | 0 |  | 1 | TRUE | wye
16 | LV_4276-4_0_4_load_34 | 32 | 0.0066191 | 0.0016589 | 0 | 0 |  | 1 | TRUE | wye
17 | LV_4276-4_0_4_load_75 | 33 | 0.004929 | 0.0012353 | 0 | 0 |  | 1 | TRUE | wye
18 | LV_4276-4_0_4_load_29 | 34 | 0.0052594 | 0.0013181 | 0 | 0 |  | 1 | TRUE | wye
19 | LV_4276-4_0_4_load_54 | 35 | 0.0024948 | 0.00062526 | 0 | 0 |  | 1 | TRUE | wye
20 | LV_4276-4_0_4_load_52 | 36 | 0.0046837 | 0.0011738 | 0 | 0 |  | 1 | TRUE | wye
21 | LV_4276-4_0_4_load_51 | 37 | 0.00084891 | 0.00021276 | 0 | 0 |  | 1 | TRUE | wye
22 | LV_4276-4_0_4_load_24 | 38 | 0.023761 | 0.005955 | 0 | 0 |  | 1 | TRUE | wye
23 | LV_4276-4_0_4_load_55 | 39 | 0.015163 | 0.0038002 | 0 | 0 |  | 1 | TRUE | wye
24 | LV_4276-4_0_4_load_35 | 43 | 0.0019944 | 0.00049985 | 0 | 0 |  | 1 | TRUE | wye
25 | LV_4276-4_0_4_load_36 | 44 | 0.00084056 | 0.00021066 | 0 | 0 |  | 1 | TRUE | wye
26 | LV_4276-4_0_4_load_41 | 46 | 0.0050929 | 0.0012764 | 0 | 0 |  | 1 | TRUE | wye
27 | LV_4276-4_0_4_load_44 | 49 | 0.020686 | 0.0051845 | 0 | 0 |  | 1 | TRUE | wye
28 | LV_4276-4_0_4_load_63 | 50 | 0.0023458 | 0.00058791 | 0 | 0 |  | 1 | TRUE | wye
29 | LV_4276-4_0_4_load_94 | 51 | 0.0017163 | 0.00043013 | 0 | 0 |  | 1 | TRUE | wye
30 | LV_4276-4_0_4_load_103 | 52 | 0.00084437 | 0.00021162 | 0 | 0 |  | 1 | TRUE | wye
31 | LV_4276-4_0_4_load_45 | 54 | 0.0069045 | 0.0017304 | 0 | 0 |  | 1 | TRUE | wye
32 | LV_4276-4_0_4_load_61 | 55 | 0.0015416 | 0.00038636 | 0 | 0 |  | 1 | TRUE | wye
33 | LV_4276-4_0_4_load_104 | 57 | 0.0018154 | 0.00045498 | 0 | 0 |  | 1 | TRUE | wye
34 | LV_4276-4_0_4_load_77 | 58 | 0.0034905 | 0.00087481 | 0 | 0 |  | 1 | TRUE | wye
35 | LV_4276-4_0_4_load_50 | 60 | 0.0055291 | 0.0013857 | 0 | 0 |  | 1 | TRUE | wye
36 | LV_4276-4_0_4_load_72 | 61 | 0.0016735 | 0.00041942 | 0 | 0 |  | 1 | TRUE | wye
37 | LV_4276-4_0_4_load_73 | 62 | 0.0030584 | 0.0007665 | 0 | 0 |  | 1 | TRUE | wye
38 | LV_4276-4_0_4_load_56 | 63 | 0.015913 | 0.0039881 | 0 | 0 |  | 1 | TRUE | wye
39 | LV_4276-4_0_4_load_98 | 65 | 0.0022128 | 0.00055458 | 0 | 0 |  | 1 | TRUE | wye
40 | LV_4276-4_0_4_load_58 | 66 | 0.0016853 | 0.00042238 | 0 | 0 |  | 1 | TRUE | wye
41 | LV_4276-4_0_4_load_59 | 67 | 0.0011561 | 0.00028976 | 0 | 0 |  | 1 | TRUE | wye
42 | LV_4276-4_0_4_load_60 | 68 | 0.002125 | 0.00053259 | 0 | 0 |  | 1 | TRUE | wye
43 | LV_4276-4_0_4_load_64 | 70 | 0.0036363 | 0.00091134 | 0 | 0 |  | 1 | TRUE | wye
44 | LV_4276-4_0_4_load_74 | 72 | 0.0020846 | 0.00052246 | 0 | 0 |  | 1 | TRUE | wye
45 | LV_4276-4_0_4_load_67 | 73 | 0.0001911 | 4.7895e-05 | 0 | 0 |  | 1 | TRUE | wye
46 | LV_4276-4_0_4_load_69 | 74 | 0.00032297 | 8.0945e-05 | 0 | 0 |  | 1 | TRUE | wye
47 | LV_4276-4_0_4_load_70 | 75 | 0.00024629 | 6.1726e-05 | 0 | 0 |  | 1 | TRUE | wye
48 | LV_4276-4_0_4_load_71 | 76 | 0.00021818 | 5.468e-05 | 0 | 0 |  | 1 | TRUE | wye
49 | LV_4276-4_0_4_load_78 | 77 | 0.0015112 | 0.00037875 | 0 | 0 |  | 1 | TRUE | wye
50 | LV_4276-4_0_4_load_79 | 78 | 0.0016538 | 0.00041449 | 0 | 0 |  | 1 | TRUE | wye
51 | LV_4276-4_0_4_load_80 | 79 | 0.0022033 | 0.0005522 | 0 | 0 |  | 1 | TRUE | wye
52 | LV_4276-4_0_4_load_81 | 80 | 0.0016647 | 0.00041722 | 0 | 0 |  | 1 | TRUE | wye
53 | LV_4276-4_0_4_load_82 | 81 | 0.0004862 | 0.00012185 | 0 | 0 |  | 1 | TRUE | wye
54 | LV_4276-4_0_4_load_112 | 82 | 0.0024883 | 0.00062364 | 0 | 0 |  | 1 | TRUE | wye
55 | LV_4276-4_0_4_load_106 | 83 | 0.0020357 | 0.00051019 | 0 | 0 |  | 1 | TRUE | wye
56 | LV_4276-4_0_4_load_83 | 84 | 0.00049351 | 0.00012369 | 0 | 0 |  | 1 | TRUE | wye
57 | LV_4276-4_0_4_load_84 | 85 | 0.0021915 | 0.00054924 | 0 | 0 |  | 1 | TRUE | wye
58 | LV_4276-4_0_4_load_85 | 86 | 0.0025491 | 0.00063886 | 0 | 0 |  | 1 | TRUE | wye
59 | LV_4276-4_0_4_load_86 | 87 | 0.0016631 | 0.00041681 | 0 | 0 |  | 1 | TRUE | wye
60 | LV_4276-4_0_4_load_87 | 88 | 0.0084999 | 0.0021303 | 0 | 0 |  | 1 | TRUE | wye
61 | LV_4276-4_0_4_load_88 | 89 | 0.0032933 | 0.00082539 | 0 | 0 |  | 1 | TRUE | wye
62 | LV_4276-4_0_4_load_90 | 91 | 0.0013746 | 0.0003445 | 0 | 0 |  | 1 | TRUE | wye
63 | LV_4276-4_0_4_load_102 | 95 | 0.0037933 | 0.00095068 | 0 | 0 |  | 1 | TRUE | wye
64 | LV_4276-4_0_4_load_99 | 96 | 0.0051632 | 0.001294 | 0 | 0 |  | 1 | TRUE | wye
65 | LV_4276-4_0_4_load_91 | 97 | 0.0022041 | 0.00055239 | 0 | 0 |  | 1 | TRUE | wye
66 | LV_4276-4_0_4_load_96 | 98 | 0.0020767 | 0.00052047 | 0 | 0 |  | 1 | TRUE | wye
67 | LV_4276-4_0_4_load_107 | 99 | 0.01136 | 0.0028472 | 0 | 0 |  | 1 | TRUE | wye
68 | LV_4276-4_0_4_load_110 | 102 | 0.0081295 | 0.0020374 | 0 | 0 |  | 1 | TRUE | wye
69 | LV_4276-4_0_4_load_113 | 103 | 0.0031996 | 0.00080189 | 0 | 0 |  | 1 | TRUE | wye

## ext_grid
| name | bus | vm_pu | va_degree | slack_weight | in_service
0 |  | 37 | 1 | 0 | 1 | TRUE

## line
| name | std_type | from_bus | to_bus | length_km | r_ohm_per_km | x_ohm_per_km | c_nf_per_km | g_us_per_km | max_i_ka | df | parallel | type | in_service
0 | LV_4276-4_0_4_line_0 |  | 0 | 1 | 0.018866 | 0.125 | 0.08 | 261 | 0 | 0.364 | 1 | 1 | cs | TRUE
1 | LV_4276-4_0_4_line_1 |  | 1 | 2 | 0.001065 | 0.125 | 0.08 | 261 | 0 | 0.364 | 1 | 1 | cs | TRUE
2 | LV_4276-4_0_4_line_2 |  | 1 | 3 | 0.059347 | 0.125 | 0.08 | 261 | 0 | 0.364 | 1 | 1 | cs | TRUE
3 | LV_4276-4_0_4_line_3 |  | 2 | 4 | 0.020965 | 0.125 | 0.08 | 261 | 0 | 0.364 | 1 | 1 | cs | TRUE
4 | LV_4276-4_0_4_line_4 |  | 3 | 8 | 0.037943 | 0.125 | 0.08 | 261 | 0 | 0.364 | 1 | 1 | cs | TRUE
5 | LV_4276-4_0_4_line_5 |  | 3 | 9 | 0.14052 | 0.125 | 0.08 | 261 | 0 | 0.364 | 1 | 1 | cs | TRUE
6 | LV_4276-4_0_4_line_6 |  | 3 | 10 | 0.020349 | 0.125 | 0.08 | 261 | 0 | 0.364 | 1 | 1 | cs | TRUE
7 | LV_4276-4_0_4_line_7 |  | 4 | 7 | 0.033701 | 0.125 | 0.08 | 261 | 0 | 0.364 | 1 | 1 | cs | TRUE
8 | LV_4276-4_0_4_line_8 |  | 5 | 6 | 0.021664 | 0.125 | 0.08 | 261 | 0 | 0.364 | 1 | 1 | cs | TRUE
9 | LV_4276-4_0_4_line_9 |  | 5 | 7 | 0.006249 | 0.125 | 0.08 | 261 | 0 | 0.364 | 1 | 1 | cs | TRUE
10 | LV_4276-4_0_4_line_10 |  | 9 | 11 | 0.13415 | 0.125 | 0.08 | 261 | 0 | 0.364 | 1 | 1 | cs | TRUE
11 | LV_4276-4_0_4_line_11 |  | 10 | 15 | 0.033213 | 0.125 | 0.08 | 261 | 0 | 0.364 | 1 | 1 | cs | TRUE
12 | LV_4276-4_0_4_line_12 |  | 10 | 16 | 0.030835 | 0.125 | 0.08 | 261 | 0 | 0.364 | 1 | 1 | cs | TRUE
13 | LV_4276-4_0_4_line_13 |  | 11 | 17 | 0.019046 | 0.125 | 0.08 | 261 | 0 | 0.364 | 1 | 1 | cs | TRUE
14 | LV_4276-4_0_4_line_14 |  | 12 | 13 | 0.048003 | 0.125 | 0.08 | 261 | 0 | 0.364 | 1 | 1 | cs | TRUE
15 | LV_4276-4_0_4_line_15 |  | 12 | 14 | 0.015272 | 0.125 | 0.08 | 261 | 0 | 0.364 | 1 | 1 | cs | TRUE
16 | LV_4276-4_0_4_line_16 |  | 13 | 19 | 0.010197 | 0.125 | 0.08 | 261 | 0 | 0.364 | 1 | 1 | cs | TRUE
17 | LV_4276-4_0_4_line_17 |  | 13 | 18 | 0.020156 | 0.125 | 0.08 | 261 | 0 | 0.364 | 1 | 1 | cs | TRUE
18 | LV_4276-4_0_4_line_18 |  | 15 | 32 | 0.012586 | 0.125 | 0.08 | 261 | 0 | 0.364 | 1 | 1 | cs | TRUE
19 | LV_4276-4_0_4_line_19 |  | 16 | 38 | 0.0041601 | 0.125 | 0.08 | 261 | 0 | 0.364 | 1 | 1 | cs | TRUE
20 | LV_4276-4_0_4_line_20 |  | 17 | 73 | 0.01849 | 0.125 | 0.08 | 261 | 0 | 0.364 | 1 | 1 | cs | TRUE
21 | LV_4276-4_0_4_line_21 |  | 19 | 59 | 0.010838 | 0.125 | 0.08 | 261 | 0 | 0.364 | 1 | 1 | cs | TRUE
22 | LV_4276-4_0_4_line_22 |  | 19 | 54 | 0.009484 | 0.125 | 0.08 | 261 | 0 | 0.364 | 1 | 1 | cs | TRUE
23 | LV_4276-4_0_4_line_23 |  | 20 | 21 | 0.016713 | 0.125 | 0.08 | 261 | 0 | 0.364 | 1 | 1 | cs | TRUE
24 | LV_4276-4_0_4_line_24 |  | 21 | 22 | 0.031299 | 0.125 | 0.08 | 261 | 0 | 0.364 | 1 | 1 | cs | TRUE
25 | LV_4276-4_0_4_line_25 |  | 22 | 27 | 0.028256 | 0.125 | 0.08 | 261 | 0 | 0.364 | 1 | 1 | cs | TRUE
26 | LV_4276-4_0_4_line_26 |  | 23 | 24 | 0.021275 | 0.125 | 0.08 | 261 | 0 | 0.364 | 1 | 1 | cs | TRUE
27 | LV_4276-4_0_4_line_27 |  | 23 | 25 | 0.011987 | 0.125 | 0.08 | 261 | 0 | 0.364 | 1 | 2 | cs | TRUE
28 | LV_4276-4_0_4_line_28 |  | 24 | 26 | 0.025816 | 0.125 | 0.08 | 261 | 0 | 0.364 | 1 | 1 | cs | TRUE
29 | LV_4276-4_0_4_line_29 |  | 25 | 27 | 0.007042 | 0.125 | 0.08 | 261 | 0 | 0.364 | 1 | 1 | cs | TRUE
30 | LV_4276-4_0_4_line_30 |  | 25 | 28 | 0.019298 | 0.125 | 0.08 | 261 | 0 | 0.364 | 1 | 2 | cs | TRUE
31 | LV_4276-4_0_4_line_31 |  | 26 | 29 | 0.0017553 | 0.125 | 0.08 | 261 | 0 | 0.364 | 1 | 1 | cs | TRUE
32 | LV_4276-4_0_4_line_32 |  | 27 | 30 | 0.017093 | 0.125 | 0.08 | 261 | 0 | 0.364 | 1 | 1 | cs | TRUE
33 | LV_4276-4_0_4_line_33 |  | 28 | 31 | 0.0015653 | 0.125 | 0.08 | 261 | 0 | 0.364 | 1 | 2 | cs | TRUE
34 | LV_4276-4_0_4_line_34 |  | 29 | 32 | 0.012285 | 0.125 | 0.08 | 261 | 0 | 0.364 | 1 | 1 | cs | TRUE
35 | LV_4276-4_0_4_line_35 |  | 29 | 33 | 0.018665 | 0.125 | 0.08 | 261 | 0 | 0.364 | 1 | 1 | cs | TRUE
36 | LV_4276-4_0_4_line_36 |  | 30 | 34 | 0.023742 | 0.125 | 0.08 | 261 | 0 | 0.364 | 1 | 1 | cs | TRUE
37 | LV_4276-4_0_4_line_37 |  | 31 | 35 | 0.016306 | 0.125 | 0.08 | 261 | 0 | 0.364 | 1 | 1 | cs | TRUE
38 | LV_4276-4_0_4_line_38 |  | 31 | 36 | 0.0090615 | 0.125 | 0.08 | 261 | 0 | 0.364 | 1 | 2 | cs | TRUE
39 | LV_4276-4_0_4_line_39 |  | 36 | 37 | 0.013217 | 0.125 | 0.08 | 261 | 0 | 0.364 | 1 | 2 | cs | TRUE
40 | LV_4276-4_0_4_line_40 |  | 37 | 47 | 0.036957 | 0.125 | 0.08 | 261 | 0 | 0.364 | 1 | 2 | cs | TRUE
41 | LV_4276-4_0_4_line_41 |  | 39 | 40 | 0.015877 | 0.125 | 0.08 | 261 | 0 | 0.364 | 1 | 1 | cs | TRUE
42 | LV_4276-4_0_4_line_42 |  | 40 | 47 | 0.00492 | 0.125 | 0.08 | 261 | 0 | 0.364 | 1 | 1 | cs | TRUE
43 | LV_4276-4_0_4_line_43 |  | 41 | 42 | 0.013077 | 0.125 | 0.08 | 261 | 0 | 0.364 | 1 | 1 | cs | TRUE
44 | LV_4276-4_0_4_line_44 |  | 41 | 43 | 0.024185 | 0.125 | 0.08 | 261 | 0 | 0.364 | 1 | 1 | cs | TRUE
45 | LV_4276-4_0_4_line_45 |  | 42 | 49 | 0.018393 | 0.125 | 0.08 | 261 | 0 | 0.364 | 1 | 1 | cs | TRUE
46 | LV_4276-4_0_4_line_46 |  | 43 | 44 | 0.011114 | 0.125 | 0.08 | 261 | 0 | 0.364 | 1 | 1 | cs | TRUE
47 | LV_4276-4_0_4_line_47 |  | 44 | 45 | 0.018392 | 0.125 | 0.08 | 261 | 0 | 0.364 | 1 | 1 | cs | TRUE
48 | LV_4276-4_0_4_line_48 |  | 45 | 46 | 0.02339 | 0.125 | 0.08 | 261 | 0 | 0.364 | 1 | 1 | cs | TRUE
49 | LV_4276-4_0_4_line_49 |  | 45 | 47 | 0.051352 | 0.125 | 0.08 | 261 | 0 | 0.364 | 1 | 2 | cs | TRUE
50 | LV_4276-4_0_4_line_50 |  | 45 | 48 | 0.01878 | 0.125 | 0.08 | 261 | 0 | 0.364 | 1 | 1 | cs | TRUE
51 | LV_4276-4_0_4_line_51 |  | 46 | 50 | 0.0314 | 0.125 | 0.08 | 261 | 0 | 0.364 | 1 | 1 | cs | TRUE
52 | LV_4276-4_0_4_line_52 |  | 48 | 51 | 0.024155 | 0.125 | 0.08 | 261 | 0 | 0.364 | 1 | 1 | cs | TRUE
53 | LV_4276-4_0_4_line_53 |  | 48 | 52 | 0.024109 | 0.125 | 0.08 | 261 | 0 | 0.364 | 1 | 1 | cs | TRUE
54 | LV_4276-4_0_4_line_54 |  | 49 | 53 | 0.0042629 | 0.125 | 0.08 | 261 | 0 | 0.364 | 1 | 1 | cs | TRUE
55 | LV_4276-4_0_4_line_55 |  | 50 | 55 | 0.0053879 | 0.125 | 0.08 | 261 | 0 | 0.364 | 1 | 1 | cs | TRUE
56 | LV_4276-4_0_4_line_56 |  | 51 | 56 | 0.015196 | 0.125 | 0.08 | 261 | 0 | 0.364 | 1 | 1 | cs | TRUE
57 | LV_4276-4_0_4_line_57 |  | 52 | 57 | 0.00060326 | 0.125 | 0.08 | 261 | 0 | 0.364 | 1 | 1 | cs | TRUE
58 | LV_4276-4_0_4_line_58 |  | 53 | 58 | 0.022693 | 0.125 | 0.08 | 261 | 0 | 0.364 | 1 | 1 | cs | TRUE
59 | LV_4276-4_0_4_line_59 |  | 55 | 67 | 0.019902 | 0.125 | 0.08 | 261 | 0 | 0.364 | 1 | 1 | cs | TRUE
60 | LV_4276-4_0_4_line_60 |  | 56 | 94 | 0.022576 | 0.125 | 0.08 | 261 | 0 | 0.364 | 1 | 1 | cs | TRUE
61 | LV_4276-4_0_4_line_61 |  | 56 | 97 | 0.01909 | 0.125 | 0.08 | 261 | 0 | 0.364 | 1 | 1 | cs | TRUE
62 | LV_4276-4_0_4_line_62 |  | 59 | 60 | 0.036537 | 0.125 | 0.08 | 261 | 0 | 0.364 | 1 | 1 | cs | TRUE
63 | LV_4276-4_0_4_line_63 |  | 60 | 61 | 0.019645 | 0.125 | 0.08 | 261 | 0 | 0.364 | 1 | 1 | cs | TRUE
64 | LV_4276-4_0_4_line_64 |  | 61 | 62 | 0.016427 | 0.125 | 0.08 | 261 | 0 | 0.364 | 1 | 1 | cs | TRUE
65 | LV_4276-4_0_4_line_65 |  | 62 | 72 | 0.042417 | 0.125 | 0.08 | 261 | 0 | 0.364 | 1 | 1 | cs | TRUE
66 | LV_4276-4_0_4_line_66 |  | 63 | 64 | 0.025662 | 0.125 | 0.08 | 261 | 0 | 0.364 | 1 | 1 | cs | TRUE
67 | LV_4276-4_0_4_line_67 |  | 64 | 65 | 0.016288 | 0.125 | 0.08 | 261 | 0 | 0.364 | 1 | 1 | cs | TRUE
68 | LV_4276-4_0_4_line_68 |  | 65 | 92 | 0.040993 | 0.125 | 0.08 | 261 | 0 | 0.364 | 1 | 1 | cs | TRUE
69 | LV_4276-4_0_4_line_69 |  | 66 | 67 | 0.0091094 | 0.125 | 0.08 | 261 | 0 | 0.364 | 1 | 1 | cs | TRUE
70 | LV_4276-4_0_4_line_70 |  | 66 | 68 | 0.011056 | 0.125 | 0.08 | 261 | 0 | 0.364 | 1 | 1 | cs | TRUE
71 | LV_4276-4_0_4_line_71 |  | 68 | 69 | 0.029039 | 0.125 | 0.08 | 261 | 0 | 0.364 | 1 | 1 | cs | TRUE
72 | LV_4276-4_0_4_line_72 |  | 69 | 70 | 0.013566 | 0.125 | 0.08 | 261 | 0 | 0.364 | 1 | 1 | cs | TRUE
73 | LV_4276-4_0_4_line_73 |  | 69 | 71 | 0.010465 | 0.125 | 0.08 | 261 | 0 | 0.364 | 1 | 1 | cs | TRUE
74 | LV_4276-4_0_4_line_74 |  | 71 | 72 | 0.018348 | 0.125 | 0.08 | 261 | 0 | 0.364 | 1 | 1 | cs | TRUE
75 | LV_4276-4_0_4_line_75 |  | 73 | 74 | 0.031165 | 0.125 | 0.08 | 261 | 0 | 0.364 | 1 | 1 | cs | TRUE
76 | LV_4276-4_0_4_line_76 |  | 74 | 75 | 0.023121 | 0.125 | 0.08 | 261 | 0 | 0.364 | 1 | 1 | cs | TRUE
77 | LV_4276-4_0_4_line_77 |  | 75 | 76 | 0.022174 | 0.125 | 0.08 | 261 | 0 | 0.364 | 1 | 1 | cs | TRUE
78 | LV_4276-4_0_4_line_78 |  | 77 | 78 | 6.4436e-05 | 0.125 | 0.08 | 261 | 0 | 0.364 | 1 | 1 | cs | TRUE
79 | LV_4276-4_0_4_line_79 |  | 77 | 79 | 0.0093723 | 0.125 | 0.08 | 261 | 0 | 0.364 | 1 | 1 | cs | TRUE
80 | LV_4276-4_0_4_line_80 |  | 78 | 80 | 0.00073658 | 0.125 | 0.08 | 261 | 0 | 0.364 | 1 | 1 | cs | TRUE
81 | LV_4276-4_0_4_line_81 |  | 79 | 81 | 0.0098842 | 0.125 | 0.08 | 261 | 0 | 0.364 | 1 | 1 | cs | TRUE
82 | LV_4276-4_0_4_line_82 |  | 79 | 82 | 0.11595 | 0.125 | 0.08 | 261 | 0 | 0.364 | 1 | 1 | cs | TRUE
83 | LV_4276-4_0_4_line_83 |  | 81 | 84 | 0.006301 | 0.125 | 0.08 | 261 | 0 | 0.364 | 1 | 1 | cs | TRUE
84 | LV_4276-4_0_4_line_84 |  | 82 | 83 | 0.0073372 | 0.125 | 0.08 | 261 | 0 | 0.364 | 1 | 1 | cs | TRUE
85 | LV_4276-4_0_4_line_85 |  | 83 | 95 | 0.021655 | 0.125 | 0.08 | 261 | 0 | 0.364 | 1 | 1 | cs | TRUE
86 | LV_4276-4_0_4_line_86 |  | 85 | 86 | 0.0034114 | 0.125 | 0.08 | 261 | 0 | 0.364 | 1 | 1 | cs | TRUE
87 | LV_4276-4_0_4_line_87 |  | 85 | 87 | 0.00019827 | 0.125 | 0.08 | 261 | 0 | 0.364 | 1 | 1 | cs | TRUE
88 | LV_4276-4_0_4_line_88 |  | 86 | 88 | 0.0087764 | 0.125 | 0.08 | 261 | 0 | 0.364 | 1 | 1 | cs | TRUE
89 | LV_4276-4_0_4_line_89 |  | 87 | 89 | 0.0040705 | 0.125 | 0.08 | 261 | 0 | 0.364 | 1 | 1 | cs | TRUE
90 | LV_4276-4_0_4_line_90 |  | 88 | 90 | 0.018886 | 0.125 | 0.08 | 261 | 0 | 0.364 | 1 | 1 | cs | TRUE
91 | LV_4276-4_0_4_line_91 |  | 89 | 91 | 0.0048938 | 0.125 | 0.08 | 261 | 0 | 0.364 | 1 | 1 | cs | TRUE
92 | LV_4276-4_0_4_line_92 |  | 90 | 92 | 0.03758 | 0.125 | 0.08 | 261 | 0 | 0.364 | 1 | 1 | cs | TRUE
93 | LV_4276-4_0_4_line_93 |  | 91 | 93 | 0.0050289 | 0.125 | 0.08 | 261 | 0 | 0.364 | 1 | 1 | cs | TRUE
94 | LV_4276-4_0_4_line_94 |  | 92 | 94 | 0.003162 | 0.125 | 0.08 | 261 | 0 | 0.364 | 1 | 1 | cs | TRUE
95 | LV_4276-4_0_4_line_95 |  | 93 | 95 | 0.0094262 | 0.125 | 0.08 | 261 | 0 | 0.364 | 1 | 1 | cs | TRUE
96 | LV_4276-4_0_4_line_96 |  | 93 | 96 | 0.017667 | 0.125 | 0.08 | 261 | 0 | 0.364 | 1 | 1 | cs | TRUE
97 | LV_4276-4_0_4_line_97 |  | 94 | 98 | 0.029511 | 0.125 | 0.08 | 261 | 0 | 0.364 | 1 | 1 | cs | TRUE
98 | LV_4276-4_0_4_line_98 |  | 98 | 99 | 0.029357 | 0.125 | 0.08 | 261 | 0 | 0.364 | 1 | 1 | cs | TRUE
99 | LV_4276-4_0_4_line_99 |  | 99 | 100 | 0.036061 | 0.125 | 0.08 | 261 | 0 | 0.364 | 1 | 1 | cs | TRUE
100 | LV_4276-4_0_4_line_100 |  | 100 | 101 | 0.013432 | 0.125 | 0.08 | 261 | 0 | 0.364 | 1 | 1 | cs | TRUE
101 | LV_4276-4_0_4_line_101 |  | 101 | 102 | 0.02882 | 0.125 | 0.08 | 261 | 0 | 0.364 | 1 | 1 | cs | TRUE
102 | LV_4276-4_0_4_line_102 |  | 102 | 103 | 0.031176 | 0.125 | 0.08 | 261 | 0 | 0.364 | 1 | 1 | cs | TRUE

## trafo
| name | std_type | hv_bus | lv_bus | sn_mva | vn_hv_kv | vn_lv_kv | vk_percent | vkr_percent | pfe_kw | i0_percent | shift_degree | tap_side | tap_neutral | tap_min | tap_max | tap_step_percent | tap_step_degree | tap_pos | tap_phase_shifter | parallel | df | in_service
0 | LV_4276-4_0_4_trafo_51 | 0.63 MVA 20/0.4 kV | 104 | 37 | 0.63 | 20 | 0.4 | 6 | 1.206 | 1.65 | 0.2619 | 150 | hv | 0 | -2 | 2 | 2.5 | 0 | 0 | FALSE | 1 | 1 | TRUE

## line_geodata
| x0 | y0 | x1 | y1 | x2 | y2 | x3 | y3 | x4 | y4 | x5 | y5 | x6 | y6 | x7 | y7 | x8 | y8 | x9 | y9 | x10 | y10 | x11 | y11 | x12 | y12 | x13 | y13 | x14 | y14 | x15 | y15
0 | 2644428.0377 | 1243083.3698 | 2644430.3327 | 1243102.0952
1 | 2644427.9095 | 1243082.3126 | 2644428.0377 | 1243083.3698
2 | 2644391.5111 | 1243115.4955 | 2644395.975 | 1243114.8729 | 2644407.0052 | 1243108.4067 | 2644410.2954 | 1243096.9683 | 2644409.3672 | 1243085.665 | 2644428.0377 | 1243083.3698
3 | 2644427.9095 | 1243082.3126 | 2644427.162 | 1243076.1586 | 2644425.3985 | 1243061.4989
4 | 2644391.5111 | 1243115.4955 | 2644411.6997 | 1243142.6198 | 2644413.1263 | 1243146.4961
5 | 2644391.5111 | 1243115.4955 | 2644395.975 | 1243114.8729 | 2644407.0052 | 1243108.4067 | 2644410.4564 | 1243118.8838 | 2644415.9321 | 1243118.3911 | 2644416.491 | 1243125.5111 | 2644417.3622 | 1243127.2632 | 2644418.5058 | 1243127.9611 | 2644430.7309 | 1243126.4404 | 2644432.036 | 1243124.7491 | 2644431.7473 | 1243119.8993 | 2644431.2787 | 1243113.8363 | 2644434.5727 | 1243110.9813 | 2644449.1483 | 1243109.4782 | 2644454.0808 | 1243159.3145 | 2644455.8506 | 1243159.1498
6 | 2644391.5111 | 1243115.4955 | 2644375.8269 | 1243117.6909 | 2644371.2951 | 1243118.2907
7 | 2644408.9347 | 1243038.4086 | 2644423.8152 | 1243043.6567 | 2644424.2732 | 1243052.1435 | 2644425.3985 | 1243061.4989
8 | 2644408.5177 | 1243044.6429 | 2644387.7022 | 1243038.639
9 | 2644408.5177 | 1243044.6429 | 2644408.9347 | 1243038.4086
10 | 2644455.8506 | 1243159.1498 | 2644456.5983 | 1243167.2941 | 2644462.2451 | 1243173.2069 | 2644472.3571 | 1243173.2827 | 2644503.145 | 1243165.6527 | 2644542.1508 | 1243153.6818 | 2644551.0661 | 1243153.0927 | 2644558.4759 | 1243155.7167 | 2644562.8678 | 1243155.6162 | 2644575.9147 | 1243150.6139
11 | 2644338.2718 | 1243122.6469 | 2644371.2951 | 1243118.2907
12 | 2644371.2951 | 1243118.2907 | 2644365.2323 | 1243101.2787 | 2644359.2919 | 1243090.1159 | 2644359.2674 | 1243089.9883
13 | 2644593.698 | 1243143.7955 | 2644575.9147 | 1243150.6139
14 | 2644359.582 | 1243233.323 | 2644383.8567 | 1243227.4227 | 2644383.8705 | 1243223.5536 | 2644394.9396 | 1243220.9569 | 2644397.3228 | 1243213.5476
15 | 2644397.3228 | 1243213.5476 | 2644399.8917 | 1243214.6676 | 2644412.351 | 1243214.155
16 | 2644359.582 | 1243233.323 | 2644349.7435 | 1243236.1069
17 | 2644359.582 | 1243233.323 | 2644353.9603 | 1243213.9664
18 | 2644338.2718 | 1243122.6469 | 2644325.7949 | 1243124.2979
19 | 2644358.4812 | 1243085.9031 | 2644359.2674 | 1243089.9883
20 | 2644593.698 | 1243143.7955 | 2644610.9629 | 1243137.1759
21 | 2644349.7435 | 1243236.1069 | 2644352.8099 | 1243246.5033
22 | 2644349.7435 | 1243236.1069 | 2644346.9536 | 1243227.0426
23 | 2644351.6744 | 1243050.5331 | 2644348.7643 | 1243041.4721 | 2644349.0679 | 1243034.2819
24 | 2644351.6744 | 1243050.5331 | 2644346.7772 | 1243051.4861 | 2644320.7901 | 1243055.5925
25 | 2644293.1631 | 1243061.1923 | 2644300.7545 | 1243058.7585 | 2644320.7901 | 1243055.5925
26 | 2644305.4199 | 1243099.5843 | 2644299.0956 | 1243079.2708
27 | 2644295.5322 | 1243067.8255 | 2644299.0956 | 1243079.2708
28 | 2644305.4199 | 1243099.5843 | 2644313.0941 | 1243124.2336
29 | 2644293.1631 | 1243061.1923 | 2644294.9401 | 1243066.1533 | 2644295.5322 | 1243067.8255
30 | 2644295.5322 | 1243067.8255 | 2644277.2467 | 1243073.9932
31 | 2644313.6159 | 1243125.9095 | 2644313.0941 | 1243124.2336
32 | 2644293.1631 | 1243061.1923 | 2644287.4563 | 1243045.0801
33 | 2644275.7634 | 1243074.4935 | 2644277.2467 | 1243073.9932
34 | 2644313.6159 | 1243125.9095 | 2644325.7949 | 1243124.2979
35 | 2644313.6159 | 1243125.9095 | 2644319.721 | 1243143.5483
36 | 2644279.5295 | 1243022.7003 | 2644287.4563 | 1243045.0801
37 | 2644275.7634 | 1243074.4935 | 2644260.9145 | 1243081.2317
38 | 2644275.7634 | 1243074.4935 | 2644277.6637 | 1243083.3535
39 | 2644265.9114 | 1243088.3177 | 2644277.7793 | 1243083.8925 | 2644277.6637 | 1243083.3535
40 | 2644238.0505 | 1243101.6191 | 2644244.0186 | 1243103.0089 | 2644249.2484 | 1243103.0479 | 2644250.358 | 1243094.117 | 2644265.9114 | 1243088.3177
41 | 2644236.4678 | 1243096.9599 | 2644238.9651 | 1243094.5102 | 2644240.6836 | 1243082.2515
42 | 2644236.4678 | 1243096.9599 | 2644238.0505 | 1243101.6191
43 | 2644277.9564 | 1243179.701 | 2644278.1447 | 1243166.6271
44 | 2644278.1447 | 1243166.6271 | 2644268.8508 | 1243165.2903 | 2644254.867 | 1243160.4579
45 | 2644277.9564 | 1243179.701 | 2644277.692 | 1243198.0919
46 | 2644244.3594 | 1243156.8352 | 2644253.9546 | 1243160.1426 | 2644254.867 | 1243160.4579
47 | 2644226.7181 | 1243151.7008 | 2644236.3821 | 1243154.0855 | 2644244.3594 | 1243156.8352
48 | 2644226.7181 | 1243151.7008 | 2644225.075 | 1243175.0334
49 | 2644238.0505 | 1243101.6191 | 2644233.8881 | 1243118.577 | 2644226.7181 | 1243151.7008
50 | 2644208.1569 | 1243148.505 | 2644226.7181 | 1243151.7008
51 | 2644225.075 | 1243175.0334 | 2644224.7234 | 1243180.0268 | 2644220.3619 | 1243201.3972 | 2644220.2275 | 1243205.9782
52 | 2644208.1569 | 1243148.505 | 2644186.9235 | 1243144.8446 | 2644184.3203 | 1243144.677
53 | 2644208.1569 | 1243148.505 | 2644212.9818 | 1243124.8833
54 | 2644273.6171 | 1243198.0807 | 2644277.6893 | 1243198.2778 | 2644277.692 | 1243198.0919
55 | 2644220.0694 | 1243211.3638 | 2644220.2275 | 1243205.9782
56 | 2644169.1557 | 1243143.7006 | 2644184.3203 | 1243144.677
57 | 2644213.1025 | 1243124.2923 | 2644212.9818 | 1243124.8833
58 | 2644279.9846 | 1243219.8646 | 2644273.6171 | 1243198.0807
59 | 2644219.4854 | 1243231.2572 | 2644220.0694 | 1243211.3638
60 | 2644169.1557 | 1243143.7006 | 2644165.8015 | 1243143.4866 | 2644157.2272 | 1243142.9447 | 2644146.552 | 1243142.3761
61 | 2644169.1557 | 1243143.7006 | 2644174.0151 | 1243132.5739 | 2644173.7621 | 1243125.6298
62 | 2644352.8099 | 1243246.5033 | 2644318.0733 | 1243257.8309
63 | 2644299.3966 | 1243263.9214 | 2644318.0733 | 1243257.8309
64 | 2644299.3966 | 1243263.9214 | 2644283.7787 | 1243269.0144
65 | 2644243.4521 | 1243282.1649 | 2644283.7787 | 1243269.0144
66 | 2644156.4607 | 1243096.642 | 2644159.4086 | 1243100.6666 | 2644180.0579 | 1243099.6733
67 | 2644156.4607 | 1243096.642 | 2644145.66 | 1243097.6846 | 2644142.0999 | 1243101.7942
68 | 2644143.405 | 1243142.764 | 2644143.3562 | 1243136.1149 | 2644142.0999 | 1243101.7942
69 | 2644219.2181 | 1243240.3627 | 2644219.4854 | 1243231.2572
70 | 2644219.2181 | 1243240.3627 | 2644218.8937 | 1243251.4136
71 | 2644219.4481 | 1243280.431 | 2644218.6198 | 1243260.7453 | 2644218.8937 | 1243251.4136
72 | 2644219.4481 | 1243280.431 | 2644206.3282 | 1243283.8798
73 | 2644219.4481 | 1243280.431 | 2644226.2132 | 1243288.4311
74 | 2644226.2132 | 1243288.4311 | 2644237.3475 | 1243284.1556 | 2644243.4521 | 1243282.1649
75 | 2644640.0622 | 1243126.0188 | 2644610.9629 | 1243137.1759
76 | 2644661.6507 | 1243117.7415 | 2644640.0622 | 1243126.0188
77 | 2644682.3547 | 1243109.8033 | 2644661.6507 | 1243117.7415
78 | 2643990.6702 | 1243042.138 | 2643990.6855 | 1243042.0754
79 | 2643990.6702 | 1243042.138 | 2643988.4492 | 1243051.2433
80 | 2643990.6855 | 1243042.0754 | 2643990.86 | 1243041.3598
81 | 2643988.4492 | 1243051.2433 | 2643988.4492 | 1243051.2433 | 2643978.8636 | 1243048.8322
82 | 2644027.8832 | 1243160.2775 | 2643988.4492 | 1243051.2433
83 | 2643972.7529 | 1243047.2951 | 2643978.8636 | 1243048.8322
84 | 2644034.987 | 1243158.4417 | 2644027.8832 | 1243160.2775
85 | 2644034.987 | 1243158.4417 | 2644045.3797 | 1243155.7559 | 2644056.0026 | 1243153.2209
86 | 2644079.0462 | 1243148.2245 | 2644082.4522 | 1243148.0322
87 | 2644078.8483 | 1243148.2357 | 2644079.0462 | 1243148.2245
88 | 2644091.0678 | 1243148.5922 | 2644088.4672 | 1243147.6925 | 2644082.4522 | 1243148.0322
89 | 2644074.823 | 1243148.7295 | 2644076.2861 | 1243148.3803 | 2644078.8483 | 1243148.2357
90 | 2644108.6421 | 1243155.4696 | 2644099.6017 | 1243151.5444 | 2644091.0678 | 1243148.5922
91 | 2644074.823 | 1243148.7295 | 2644070.0629 | 1243149.8655
92 | 2644143.405 | 1243142.764 | 2644130.2195 | 1243144.3671 | 2644119.2363 | 1243148.6327 | 2644108.6421 | 1243155.4696
93 | 2644065.1713 | 1243151.0329 | 2644070.0629 | 1243149.8655
94 | 2644143.405 | 1243142.764 | 2644146.552 | 1243142.3761
95 | 2644065.1713 | 1243151.0329 | 2644056.0026 | 1243153.2209
96 | 2644065.1713 | 1243151.0329 | 2644068.9024 | 1243168.3016
97 | 2644146.552 | 1243142.3761 | 2644145.7046 | 1243152.6654 | 2644141.5757 | 1243171.4025
98 | 2644135.6742 | 1243200.1469 | 2644136.4512 | 1243194.6574 | 2644141.5757 | 1243171.4025
99 | 2644130.62 | 1243235.8522 | 2644135.6742 | 1243200.1469
100 | 2644130.62 | 1243235.8522 | 2644129.183 | 1243249.2058
101 | 2644129.183 | 1243249.2058 | 2644157.9959 | 1243248.5817
102 | 2644189.1642 | 1243247.9065 | 2644157.9959 | 1243248.5817

## bus_geodata
| x | y | coords
0 | 2644430.3327 | 1243102.0952
1 | 2644428.0377 | 1243083.3698
2 | 2644427.9095 | 1243082.3126
3 | 2644391.5111 | 1243115.4955
4 | 2644425.3985 | 1243061.4989
5 | 2644408.5177 | 1243044.6429
6 | 2644387.7022 | 1243038.639
7 | 2644408.9347 | 1243038.4086
8 | 2644413.1263 | 1243146.4961
9 | 2644455.8506 | 1243159.1498
10 | 2644371.2951 | 1243118.2907
11 | 2644575.9147 | 1243150.6139
12 | 2644397.3228 | 1243213.5476
13 | 2644359.582 | 1243233.323
14 | 2644412.351 | 1243214.155
15 | 2644338.2718 | 1243122.6469
16 | 2644359.2674 | 1243089.9883
17 | 2644593.698 | 1243143.7955
18 | 2644353.9603 | 1243213.9664
19 | 2644349.7435 | 1243236.1069
20 | 2644349.0679 | 1243034.2819
21 | 2644351.6744 | 1243050.5331
22 | 2644320.7901 | 1243055.5925
23 | 2644299.0956 | 1243079.2708
24 | 2644305.4199 | 1243099.5843
25 | 2644295.5322 | 1243067.8255
26 | 2644313.0941 | 1243124.2336
27 | 2644293.1631 | 1243061.1923
28 | 2644277.2467 | 1243073.9932
29 | 2644313.6159 | 1243125.9095
30 | 2644287.4563 | 1243045.0801
31 | 2644275.7634 | 1243074.4935
32 | 2644325.7949 | 1243124.2979
33 | 2644319.721 | 1243143.5483
34 | 2644279.5295 | 1243022.7003
35 | 2644260.9145 | 1243081.2317
36 | 2644277.6637 | 1243083.3535
37 | 2644265.9114 | 1243088.3177
38 | 2644358.4812 | 1243085.9031
39 | 2644240.6836 | 1243082.2515
40 | 2644236.4678 | 1243096.9599
41 | 2644278.1447 | 1243166.6271
42 | 2644277.9564 | 1243179.701
43 | 2644254.867 | 1243160.4579
44 | 2644244.3594 | 1243156.8352
45 | 2644226.7181 | 1243151.7008
46 | 2644225.075 | 1243175.0334
47 | 2644238.0505 | 1243101.6191
48 | 2644208.1569 | 1243148.505
49 | 2644277.692 | 1243198.0919
50 | 2644220.2275 | 1243205.9782
51 | 2644184.3203 | 1243144.677
52 | 2644212.9818 | 1243124.8833
53 | 2644273.6171 | 1243198.0807
54 | 2644346.9536 | 1243227.0426
55 | 2644220.0694 | 1243211.3638
56 | 2644169.1557 | 1243143.7006
57 | 2644213.1025 | 1243124.2923
58 | 2644279.9846 | 1243219.8646
59 | 2644352.8099 | 1243246.5033
60 | 2644318.0733 | 1243257.8309
61 | 2644299.3966 | 1243263.9214
62 | 2644283.7787 | 1243269.0144
63 | 2644180.0579 | 1243099.6733
64 | 2644156.4607 | 1243096.642
65 | 2644142.0999 | 1243101.7942
66 | 2644219.2181 | 1243240.3627
67 | 2644219.4854 | 1243231.2572
68 | 2644218.8937 | 1243251.4136
69 | 2644219.4481 | 1243280.431
70 | 2644206.3282 | 1243283.8798
71 | 2644226.2132 | 1243288.4311
72 | 2644243.4521 | 1243282.1649
73 | 2644610.9629 | 1243137.1759
74 | 2644640.0622 | 1243126.0188
75 | 2644661.6507 | 1243117.7415
76 | 2644682.3547 | 1243109.8033
77 | 2643990.6702 | 1243042.138
78 | 2643990.6855 | 1243042.0754
79 | 2643988.4492 | 1243051.2433
80 | 2643990.86 | 1243041.3598
81 | 2643978.8636 | 1243048.8322
82 | 2644027.8832 | 1243160.2775
83 | 2644034.987 | 1243158.4417
84 | 2643972.7529 | 1243047.2951
85 | 2644079.0462 | 1243148.2245
86 | 2644082.4522 | 1243148.0322
87 | 2644078.8483 | 1243148.2357
88 | 2644091.0678 | 1243148.5922
89 | 2644074.823 | 1243148.7295
90 | 2644108.6421 | 1243155.4696
91 | 2644070.0629 | 1243149.8655
92 | 2644143.405 | 1243142.764
93 | 2644065.1713 | 1243151.0329
94 | 2644146.552 | 1243142.3761
95 | 2644056.0026 | 1243153.2209
96 | 2644068.9024 | 1243168.3016
97 | 2644173.7621 | 1243125.6298
98 | 2644141.5757 | 1243171.4025
99 | 2644135.6742 | 1243200.1469
100 | 2644130.62 | 1243235.8522
101 | 2644129.183 | 1243249.2058
102 | 2644157.9959 | 1243248.5817
103 | 2644189.1642 | 1243247.9065
104 | 2644275.7634 | 1243074.4935

## line_std_types
| c_nf_per_km | r_ohm_per_km | x_ohm_per_km | max_i_ka | type | q_mm2 | alpha | voltage_rating
NAYY 4x50 SE | 210 | 0.642 | 0.083 | 0.142 | cs | 50 | 0.00403 | LV
NAYY 4x120 SE | 264 | 0.225 | 0.08 | 0.242 | cs | 120 | 0.00403 | LV
NAYY 4x150 SE | 261 | 0.208 | 0.08 | 0.27 | cs | 150 | 0.00403 | LV
NA2XS2Y 1x95 RM/25 12/20 kV | 216 | 0.313 | 0.132 | 0.252 | cs | 95 | 0.00403 | MV
NA2XS2Y 1x185 RM/25 12/20 kV | 273 | 0.161 | 0.117 | 0.362 | cs | 185 | 0.00403 | MV
NA2XS2Y 1x240 RM/25 12/20 kV | 304 | 0.122 | 0.112 | 0.421 | cs | 240 | 0.00403 | MV
NA2XS2Y 1x95 RM/25 6/10 kV | 315 | 0.313 | 0.123 | 0.249 | cs | 95 | 0.00403 | MV
NA2XS2Y 1x185 RM/25 6/10 kV | 406 | 0.161 | 0.11 | 0.358 | cs | 185 | 0.00403 | MV
NA2XS2Y 1x240 RM/25 6/10 kV | 456 | 0.122 | 0.105 | 0.416 | cs | 240 | 0.00403 | MV
NA2XS2Y 1x150 RM/25 12/20 kV | 250 | 0.206 | 0.116 | 0.319 | cs | 150 | 0.00403 | MV
NA2XS2Y 1x120 RM/25 12/20 kV | 230 | 0.253 | 0.119 | 0.283 | cs | 120 | 0.00403 | MV
NA2XS2Y 1x70 RM/25 12/20 kV | 190 | 0.443 | 0.132 | 0.22 | cs | 70 | 0.00403 | MV
NA2XS2Y 1x150 RM/25 6/10 kV | 360 | 0.206 | 0.11 | 0.315 | cs | 150 | 0.00403 | MV
NA2XS2Y 1x120 RM/25 6/10 kV | 340 | 0.253 | 0.113 | 0.28 | cs | 120 | 0.00403 | MV
NA2XS2Y 1x70 RM/25 6/10 kV | 280 | 0.443 | 0.123 | 0.217 | cs | 70 | 0.00403 | MV
N2XS(FL)2Y 1x120 RM/35 64/110 kV | 112 | 0.153 | 0.166 | 0.366 | cs | 120 | 0.00393 | HV
N2XS(FL)2Y 1x185 RM/35 64/110 kV | 125 | 0.099 | 0.156 | 0.457 | cs | 185 | 0.00393 | HV
N2XS(FL)2Y 1x240 RM/35 64/110 kV | 135 | 0.075 | 0.149 | 0.526 | cs | 240 | 0.00393 | HV
N2XS(FL)2Y 1x300 RM/35 64/110 kV | 144 | 0.06 | 0.144 | 0.588 | cs | 300 | 0.00393 | HV
15-AL1/3-ST1A 0.4 | 11 | 1.8769 | 0.35 | 0.105 | ol | 16 | 0.00403 | LV
24-AL1/4-ST1A 0.4 | 11.25 | 1.2012 | 0.335 | 0.14 | ol | 24 | 0.00403 | LV
48-AL1/8-ST1A 0.4 | 12.2 | 0.5939 | 0.3 | 0.21 | ol | 48 | 0.00403 | LV
94-AL1/15-ST1A 0.4 | 13.2 | 0.306 | 0.29 | 0.35 | ol | 94 | 0.00403 | LV
34-AL1/6-ST1A 10.0 | 9.7 | 0.8342 | 0.36 | 0.17 | ol | 34 | 0.00403 | MV
48-AL1/8-ST1A 10.0 | 10.1 | 0.5939 | 0.35 | 0.21 | ol | 48 | 0.00403 | MV
70-AL1/11-ST1A 10.0 | 10.4 | 0.4132 | 0.339 | 0.29 | ol | 70 | 0.00403 | MV
94-AL1/15-ST1A 10.0 | 10.75 | 0.306 | 0.33 | 0.35 | ol | 94 | 0.00403 | MV
122-AL1/20-ST1A 10.0 | 11.1 | 0.2376 | 0.323 | 0.41 | ol | 122 | 0.00403 | MV
149-AL1/24-ST1A 10.0 | 11.25 | 0.194 | 0.315 | 0.47 | ol | 149 | 0.00403 | MV
34-AL1/6-ST1A 20.0 | 9.15 | 0.8342 | 0.382 | 0.17 | ol | 34 | 0.00403 | MV
48-AL1/8-ST1A 20.0 | 9.5 | 0.5939 | 0.372 | 0.21 | ol | 48 | 0.00403 | MV
70-AL1/11-ST1A 20.0 | 9.7 | 0.4132 | 0.36 | 0.29 | ol | 70 | 0.00403 | MV
94-AL1/15-ST1A 20.0 | 10 | 0.306 | 0.35 | 0.35 | ol | 94 | 0.00403 | MV
122-AL1/20-ST1A 20.0 | 10.3 | 0.2376 | 0.344 | 0.41 | ol | 122 | 0.00403 | MV
149-AL1/24-ST1A 20.0 | 10.5 | 0.194 | 0.337 | 0.47 | ol | 149 | 0.00403 | MV
184-AL1/30-ST1A 20.0 | 10.75 | 0.1571 | 0.33 | 0.535 | ol | 184 | 0.00403 | MV
243-AL1/39-ST1A 20.0 | 11 | 0.1188 | 0.32 | 0.645 | ol | 243 | 0.00403 | MV
48-AL1/8-ST1A 110.0 | 8 | 0.5939 | 0.46 | 0.21 | ol | 48 | 0.00403 | HV
70-AL1/11-ST1A 110.0 | 8.4 | 0.4132 | 0.45 | 0.29 | ol | 70 | 0.00403 | HV
94-AL1/15-ST1A 110.0 | 8.65 | 0.306 | 0.44 | 0.35 | ol | 94 | 0.00403 | HV
122-AL1/20-ST1A 110.0 | 8.5 | 0.2376 | 0.43 | 0.41 | ol | 122 | 0.00403 | HV
149-AL1/24-ST1A 110.0 | 8.75 | 0.194 | 0.41 | 0.47 | ol | 149 | 0.00403 | HV
184-AL1/30-ST1A 110.0 | 8.8 | 0.1571 | 0.4 | 0.535 | ol | 184 | 0.00403 | HV
243-AL1/39-ST1A 110.0 | 9 | 0.1188 | 0.39 | 0.645 | ol | 243 | 0.00403 | HV
305-AL1/39-ST1A 110.0 | 9.2 | 0.0949 | 0.38 | 0.74 | ol | 305 | 0.00403 | HV
490-AL1/64-ST1A 110.0 | 9.75 | 0.059 | 0.37 | 0.96 | ol | 490 | 0.00403 | HV
679-AL1/86-ST1A 110.0 | 9.95 | 0.042 | 0.36 | 1.15 | ol | 679 | 0.00403 | HV
490-AL1/64-ST1A 220.0 | 10 | 0.059 | 0.285 | 0.96 | ol | 490 | 0.00403 | HV
679-AL1/86-ST1A 220.0 | 11.7 | 0.042 | 0.275 | 1.15 | ol | 679 | 0.00403 | HV
490-AL1/64-ST1A 380.0 | 11 | 0.059 | 0.253 | 0.96 | ol | 490 | 0.00403 | HV
679-AL1/86-ST1A 380.0 | 14.6 | 0.042 | 0.25 | 1.15 | ol | 679 | 0.00403 | HV

## trafo_std_types
| i0_percent | pfe_kw | vkr_percent | sn_mva | vn_lv_kv | vn_hv_kv | vk_percent | shift_degree | vector_group | tap_side | tap_neutral | tap_min | tap_max | tap_step_degree | tap_step_percent | tap_phase_shifter
160 MVA 380/110 kV | 0.06 | 60 | 0.25 | 160 | 110 | 380 | 12.2 | 0 | Yy0 | hv | 0 | -9 | 9 | 0 | 1.5 | FALSE
100 MVA 220/110 kV | 0.06 | 55 | 0.26 | 100 | 110 | 220 | 12 | 0 | Yy0 | hv | 0 | -9 | 9 | 0 | 1.5 | FALSE
63 MVA 110/20 kV | 0.04 | 22 | 0.32 | 63 | 20 | 110 | 18 | 150 | YNd5 | hv | 0 | -9 | 9 | 0 | 1.5 | FALSE
40 MVA 110/20 kV | 0.05 | 18 | 0.34 | 40 | 20 | 110 | 16.2 | 150 | YNd5 | hv | 0 | -9 | 9 | 0 | 1.5 | FALSE
25 MVA 110/20 kV | 0.07 | 14 | 0.41 | 25 | 20 | 110 | 12 | 150 | YNd5 | hv | 0 | -9 | 9 | 0 | 1.5 | FALSE
63 MVA 110/10 kV | 0.04 | 22 | 0.32 | 63 | 10 | 110 | 18 | 150 | YNd5 | hv | 0 | -9 | 9 | 0 | 1.5 | FALSE
40 MVA 110/10 kV | 0.05 | 18 | 0.34 | 40 | 10 | 110 | 16.2 | 150 | YNd5 | hv | 0 | -9 | 9 | 0 | 1.5 | FALSE
25 MVA 110/10 kV | 0.07 | 14 | 0.41 | 25 | 10 | 110 | 12 | 150 | YNd5 | hv | 0 | -9 | 9 | 0 | 1.5 | FALSE
0.25 MVA 20/0.4 kV | 0.32 | 0.8 | 1.44 | 0.25 | 0.4 | 20 | 6 | 150 | Yzn5 | hv | 0 | -2 | 2 | 0 | 2.5 | FALSE
0.4 MVA 20/0.4 kV | 0.3375 | 1.35 | 1.425 | 0.4 | 0.4 | 20 | 6 | 150 | Dyn5 | hv | 0 | -2 | 2 | 0 | 2.5 | FALSE
0.63 MVA 20/0.4 kV | 0.2619 | 1.65 | 1.206 | 0.63 | 0.4 | 20 | 6 | 150 | Dyn5 | hv | 0 | -2 | 2 | 0 | 2.5 | FALSE
0.25 MVA 10/0.4 kV | 0.24 | 0.6 | 1.2 | 0.25 | 0.4 | 10 | 4 | 150 | Dyn5 | hv | 0 | -2 | 2 | 0 | 2.5 | FALSE
0.4 MVA 10/0.4 kV | 0.2375 | 0.95 | 1.325 | 0.4 | 0.4 | 10 | 4 | 150 | Dyn5 | hv | 0 | -2 | 2 | 0 | 2.5 | FALSE
0.63 MVA 10/0.4 kV | 0.1873 | 1.18 | 1.0794 | 0.63 | 0.4 | 10 | 4 | 150 | Dyn5 | hv | 0 | -2 | 2 | 0 | 2.5 | FALSE

## trafo3w_std_types
| sn_hv_mva | sn_mv_mva | sn_lv_mva | vn_hv_kv | vn_mv_kv | vn_lv_kv | vk_hv_percent | vk_mv_percent | vk_lv_percent | vkr_hv_percent | vkr_mv_percent | vkr_lv_percent | pfe_kw | i0_percent | shift_mv_degree | shift_lv_degree | vector_group | tap_side | tap_neutral | tap_min | tap_max | tap_step_percent
63/25/38 MVA 110/20/10 kV | 63 | 25 | 38 | 110 | 20 | 10 | 10.4 | 10.4 | 10.4 | 0.28 | 0.32 | 0.35 | 35 | 0.89 | 0 | 0 | YN0yn0yn0 | hv | 0 | -10 | 10 | 1.2
63/25/38 MVA 110/10/10 kV | 63 | 25 | 38 | 110 | 10 | 10 | 10.4 | 10.4 | 10.4 | 0.28 | 0.32 | 0.35 | 35 | 0.89 | 0 | 0 | YN0yn0yn0 | hv | 0 | -10 | 10 | 1.2

## fuse_std_types
| fuse_type | i_rated_a | t_avg | t_min | t_total | x_avg | x_min | x_total
HV 100A | HV 100A | 100 | 0 | [10.0, 3.64, 0.854, 0.281, 0.1, 0.0531, 0.022, 0.01] | [10.0, 4.267, 1.21, 0.403, 0.1, 0.058, 0.022, 0.01] | 0 | [300.0, 350.0, 450.0, 550.0, 700.0, 850.0, 1200.0, 1752.0] | [600.0, 700.0, 900.0, 1150.0, 1665.0, 2000.0, 3000.0, 4313.0]
HV 10A | HV 10A | 10 | 0 | [10.0, 1675.0, 0.344, 0.156, 0.1, 0.0417, 0.0171, 0.01] | [10.0, 1.3, 0.3, 0.155, 0.1, 0.0555, 0.023, 0.01] | 0 | [30.0, 32.0, 35.0, 37.0, 39.0, 50.0, 70.0, 88.0] | [60.0, 70.0, 80.0, 87.0, 94.0, 110.0, 150.0, 216.0]
HV 125A | HV 125A | 125 | 0 | [10.0, 1.82, 0.344, 0.1, 0.0467, 0.0269, 0.01] | [10.0, 2.478, 0.426, 0.1, 0.0427, 0.0211, 0.01] | 0 | [375.0, 500.0, 700.0, 925.0, 1200.0, 1500.0, 2341.0] | [750.0, 1000.0, 1500.0, 2200.0, 3000.0, 4000.0, 5765.0]
HV 160A | HV 160A | 160 | 0 | [10.0, 4.15, 1.03, 0.198, 0.1, 0.051, 0.0172, 0.01] | [10.0, 2.3, 0.734, 0.274, 0.1, 0.046, 0.0177, 0.01] | 0 | [480.0, 550.0, 700.0, 1000.0, 1260.0, 1600.0, 2500.0, 3227.0] | [960.0, 1300.0, 1700.0, 2200.0, 2996.0, 4000.0, 6000.0, 7946.0]
HV 16A | HV 16A | 16 | 0 | [10.0, 0.352, 0.164, 0.1, 0.0649, 0.0342, 0.01] | [10.0, 2.34, 0.722, 0.181, 0.1, 0.055, 0.0296, 0.01] | 0 | [48.0, 60.0, 65.0, 71.0, 80.0, 100.0, 162.0] | [96.0, 110.0, 125.0, 150.0, 168.0, 200.0, 250.0, 398.0]
HV 200A | HV 200A | 200 | 0 | [10.0, 4.267, 1.21, 0.403, 0.1, 0.058, 0.022, 0.01] | [10.0, 3.73, 1.654, 0.328, 0.1, 0.0531, 0.019, 0.01] | 0 | [600.0, 700.0, 900.0, 1150.0, 1665.0, 2000.0, 3000.0, 4313.0] | [1200.0, 1500.0, 1800.0, 2700.0, 3960.0, 5000.0, 7500.0, 10620.0]
HV 20A | HV 20A | 20 | 0 | [10.0, 1.3, 0.3, 0.155, 0.1, 0.0555, 0.023, 0.01] | [10.0, 1.3, 0.161, 0.1, 0.0611, 0.0399, 0.0141, 0.01] | 0 | [60.0, 70.0, 80.0, 87.0, 94.0, 110.0, 150.0, 216.0] | [120.0, 150.0, 200.0, 223.0, 260.0, 300.0, 450.0, 532.0]
HV 25A | HV 25A | 25 | 0 | [10.0, 2.512, 0.833, 0.299, 0.1, 0.0372, 0.0223, 0.01] | [10.0, 3.125, 0.597, 0.198, 0.1, 0.0378, 0.022, 0.01] | 0 | [75.0, 82.0, 90.0, 100.0, 124.0, 170.0, 200.0, 289.0] | [150.0, 170.0, 210.0, 250.0, 294.0, 400.0, 500.0, 711.0]
HV 31.5A | HV 31.5A | 31.5 | 0 | [10.0, 2.34, 0.722, 0.181, 0.1, 0.055, 0.0296, 0.01] | [10.0, 2.84, 0.368, 0.164, 0.1, 0.0621, 0.0378, 0.0195, 0.01] | 0 | [95.0, 110.0, 125.0, 150.0, 165.0, 200.0, 250.0, 390.0] | [189.0, 220.0, 300.0, 350.0, 393.0, 450.0, 530.0, 700.0, 960.0]
HV 40A | HV 40A | 40 | 0 | [10.0, 1.3, 0.161, 0.1, 0.0611, 0.0399, 0.0141, 0.01] | [10.0, 2.05, 0.369, 0.198, 0.1, 0.051, 0.0298, 0.01] | 0 | [120.0, 150.0, 200.0, 223.0, 260.0, 300.0, 450.0, 532.0] | [240.0, 300.0, 400.0, 450.0, 530.0, 650.0, 800.0, 1311.0]
HV 50A | HV 50A | 50 | 0 | [10.0, 3.215, 0.597, 0.198, 0.1, 0.0378, 0.022, 0.01] | [10.0, 3.64, 0.854, 0.281, 0.1, 0.0531, 0.022, 0.01] | 0 | [150.0, 170.0, 210.0, 250.0, 294.0, 400.0, 500.0, 711.0] | [300.0, 350.0, 450.0, 550.0, 700.0, 850.0, 1200.0, 1752.0]
HV 6.3A | HV 6.3A | 6.3 | 0 | [10.0, 1.39, 0.344, 0.168, 0.1, 0.056, 0.0263, 0.01] | [10.0, 1.711, 0.516, 0.198, 0.1, 0.0634, 0.0303, 0.01] | 0 | [19.0, 19.5, 20.4, 20.8, 22.0, 25.0, 32.0, 48.0] | [38.0, 40.0, 43.0, 48.0, 53.0, 60.0, 75.0, 118.0]
HV 63A | HV 63A | 63 | 0 | [10.0, 2.84, 0.368, 0.164, 0.1, 0.0621, 0.0378, 0.0195, 0.01] | [10.0, 1.82, 0.344, 0.1, 0.0467, 0.0269, 0.01] | 0 | [189.0, 220.0, 300.0, 350.0, 393.0, 450.0, 530.0, 700.0, 961.0] | [378.0, 500.0, 700.0, 934.0, 1200.0, 1500.0, 2366.0]
HV 80A | HV 80A | 80 | 0 | [10.0, 2.05, 0.369, 0.198, 0.1, 0.051, 0.0298, 0.01] | [10.0, 4.15, 1.03, 0.198, 0.1, 0.051, 0.0172, 0.01] | 0 | [240.0, 300.0, 400.0, 450.0, 530.0, 650.0, 800.0, 1311.0] | [480.0, 550.0, 700.0, 1000.0, 1260.0, 1600.0, 2500.0, 3227.0]
Siemens NH-1-100 | Siemens NH-1-100 | 100 | [5400.0, 2000.0, 400.0, 20.0, 1.0, 0.2, 0.012, 0.004] | 0 | 0 | [150.0, 190.0, 250.0, 430.0, 900.0, 1250.0, 2700.0, 3600.0] | 0 | 0
Siemens NH-1-125 | Siemens NH-1-125 | 125 | [4800.0, 120.0, 7.0, 0.1, 0.004] | 0 | 0 | [180.0, 400.0, 740.0, 2000.0, 4250.0] | 0 | 0
Siemens NH-1-16 | Siemens NH-1-16 | 16 | [4000.0, 400.0, 2.0, 0.1, 0.04, 0.01] | 0 | 0 | [26.0, 35.0, 75.0, 150.0, 200.0, 300.0] | 0 | 0
Siemens NH-1-160 | Siemens NH-1-160 | 160 | [4800.0, 120.0, 7.0, 0.1, 0.004] | 0 | 0 | [210.0, 500.0, 900.0, 2300.0, 5000.0] | 0 | 0
Siemens NH-1-25 | Siemens NH-1-25 | 25 | [4000.0, 1000.0, 10.0, 0.2, 0.02, 0.01] | 0 | 0 | [40.0, 50.0, 100.0, 210.0, 400.0, 500.0] | 0 | 0
Siemens NH-1-50 | Siemens NH-1-50 | 50 | [4000.0, 40.0, 4.0, 1.0, 0.02, 0.01] | 0 | 0 | [86.0, 200.0, 300.0, 400.0, 1000.0, 1280.0] | 0 | 0
Siemens NH-1-63 | Siemens NH-1-63 | 63 | [4000.0, 100.0, 10.0, 2.0, 0.04, 0.01] | 0 | 0 | [100.0, 200.0, 300.0, 400.0, 1000.0, 1500.0] | 0 | 0
Siemens NH-1-80 | Siemens NH-1-80 | 80 | [4800.0, 120.0, 7.0, 0.1, 0.01] | 0 | 0 | [150.58, 250.0, 450.0, 1150.0, 2470.0] | 0 | 0
Siemens NH-2-1000 | Siemens NH-2-1000 | 1000 | [4800.0, 120.0, 7.0, 0.1, 0.004] | 0 | 0 | [1900.0, 3500.0, 8400.0, 24000.0, 52000.0] | 0 | 0
Siemens NH-2-200 | Siemens NH-2-200 | 200 | [4800.0, 120.0, 7.0, 0.1, 0.004] | 0 | 0 | [280.0, 650.0, 1200.0, 3000.0, 7000.0] | 0 | 0
Siemens NH-2-224 | Siemens NH-2-224 | 224 | [4800.0, 120.0, 7.0, 0.2, 0.04, 0.004] | 0 | 0 | [400.0, 750.0, 1453.0, 3025.0, 4315.0, 7600.0] | 0 | 0
Siemens NH-2-250 | Siemens NH-2-250 | 250 | [4800.0, 120.0, 7.0, 0.1, 0.004] | 0 | 0 | [450.0, 800.0, 1650.0, 4000.0, 8500.0] | 0 | 0
Siemens NH-2-315 | Siemens NH-2-315 | 315 | [4800.0, 120.0, 7.0, 0.1, 0.004] | 0 | 0 | [550.0, 920.0, 1900.0, 5000.0, 11000.0] | 0 | 0
Siemens NH-2-355 | Siemens NH-2-355 | 355 | [4800.0, 120.0, 6.0, 0.1, 0.004] | 0 | 0 | [650.0, 1116.27, 2350.0, 5840.0, 12790.0] | 0 | 0
Siemens NH-2-400 | Siemens NH-2-400 | 400 | [4800.0, 120.0, 7.0, 0.1, 0.004] | 0 | 0 | [720.0, 1350.0, 2800.0, 6500.0, 15000.0] | 0 | 0
Siemens NH-2-425 | Siemens NH-2-425 | 425 | [4800.0, 120.0, 7.0, 0.1, 0.004] | 0 | 0 | [850.0, 1500.0, 3050.0, 7500.0, 16500.0] | 0 | 0
Siemens NH-2-630 | Siemens NH-2-630 | 630 | [4800.0, 120.0, 7.0, 0.1, 0.004] | 0 | 0 | [1200.0, 2000.0, 4800.0, 12000.0, 26000.0] | 0 | 0

## dtypes
| element | column | dtype
0 | bus | name | object
1 | bus | vn_kv | float64
2 | bus | type | object
3 | bus | zone | object
4 | bus | in_service | bool
5 | load | name | object
6 | load | bus | uint32
7 | load | p_mw | float64
8 | load | q_mvar | float64
9 | load | const_z_percent | float64
10 | load | const_i_percent | float64
11 | load | sn_mva | float64
12 | load | scaling | float64
13 | load | in_service | bool
14 | load | type | object
15 | ext_grid | name | object
16 | ext_grid | bus | uint32
17 | ext_grid | vm_pu | float64
18 | ext_grid | va_degree | float64
19 | ext_grid | slack_weight | float64
20 | ext_grid | in_service | bool
21 | line | name | object
22 | line | std_type | object
23 | line | from_bus | uint32
24 | line | to_bus | uint32
25 | line | length_km | float64
26 | line | r_ohm_per_km | float64
27 | line | x_ohm_per_km | float64
28 | line | c_nf_per_km | float64
29 | line | g_us_per_km | float64
30 | line | max_i_ka | float64
31 | line | df | float64
32 | line | parallel | uint32
33 | line | type | object
34 | line | in_service | bool
35 | trafo | name | object
36 | trafo | std_type | object
37 | trafo | hv_bus | uint32
38 | trafo | lv_bus | uint32
39 | trafo | sn_mva | float64
40 | trafo | vn_hv_kv | float64
41 | trafo | vn_lv_kv | float64
42 | trafo | vk_percent | float64
43 | trafo | vkr_percent | float64
44 | trafo | pfe_kw | float64
45 | trafo | i0_percent | float64
46 | trafo | shift_degree | float64
47 | trafo | tap_side | object
48 | trafo | tap_neutral | int32
49 | trafo | tap_min | int32
50 | trafo | tap_max | int32
51 | trafo | tap_step_percent | float64
52 | trafo | tap_step_degree | float64
53 | trafo | tap_pos | int32
54 | trafo | tap_phase_shifter | bool
55 | trafo | parallel | uint32
56 | trafo | df | float64
57 | trafo | in_service | bool
58 | line_geodata | coords | object
59 | bus_geodata | x | float64
60 | bus_geodata | y | float64
61 | bus_geodata | coords | object

## parameters
| version | format_version | converged | OPF_converged | name | f_hz | sn_mva
0 | 2.14.6 | 2.14.0 | FALSE | FALSE |  | 50 | 1