## bus
| name | vn_kv | type | zone | in_service
0 | bus_LV_4283-2_0_3_node_0 | 0.4 | n |  | TRUE
1 | bus_LV_4283-2_0_3_node_1 | 0.4 | n |  | TRUE
2 | bus_LV_4283-2_0_3_node_2 | 0.4 | n |  | TRUE
3 | bus_LV_4283-2_0_3_node_109 | 0.4 | n |  | TRUE
4 | bus_LV_4283-2_0_3_node_3 | 0.4 | n |  | TRUE
5 | bus_LV_4283-2_0_3_node_108 | 0.4 | n |  | TRUE
6 | bus_LV_4283-2_0_3_node_103 | 0.4 | n |  | TRUE
7 | bus_LV_4283-2_0_3_node_89 | 0.4 | n |  | TRUE
8 | bus_LV_4283-2_0_3_node_101 | 0.4 | n |  | TRUE
9 | bus_LV_4283-2_0_3_node_99 | 0.4 | n |  | TRUE
10 | bus_LV_4283-2_0_3_node_100 | 0.4 | n |  | TRUE
11 | bus_LV_4283-2_0_3_node_102 | 0.4 | n |  | TRUE
12 | bus_LV_4283-2_0_3_node_4 | 0.4 | n |  | TRUE
13 | bus_LV_4283-2_0_3_node_5 | 0.4 | n |  | TRUE
14 | bus_LV_4283-2_0_3_node_7 | 0.4 | n |  | TRUE
15 | bus_LV_4283-2_0_3_node_6 | 0.4 | n |  | TRUE
16 | bus_LV_4283-2_0_3_node_8 | 0.4 | n |  | TRUE
17 | bus_LV_4283-2_0_3_node_27 | 0.4 | n |  | TRUE
18 | bus_LV_4283-2_0_3_node_28 | 0.4 | n |  | TRUE
19 | bus_LV_4283-2_0_3_node_24 | 0.4 | n |  | TRUE
20 | bus_LV_4283-2_0_3_node_95 | 0.4 | n |  | TRUE
21 | bus_LV_4283-2_0_3_node_90 | 0.4 | n |  | TRUE
22 | bus_LV_4283-2_0_3_node_145 | 0.4 | n |  | TRUE
23 | bus_LV_4283-2_0_3_node_130 | 0.4 | n |  | TRUE
24 | bus_LV_4283-2_0_3_node_12 | 0.4 | n |  | TRUE
25 | bus_LV_4283-2_0_3_node_25 | 0.4 | n |  | TRUE
26 | bus_LV_4283-2_0_3_node_96 | 0.4 | n |  | TRUE
27 | bus_LV_4283-2_0_3_node_17 | 0.4 | n |  | TRUE
28 | bus_LV_4283-2_0_3_node_78 | 0.4 | n |  | TRUE
29 | bus_LV_4283-2_0_3_node_9 | 0.4 | n |  | TRUE
30 | bus_LV_4283-2_0_3_node_10 | 0.4 | n |  | TRUE
31 | bus_LV_4283-2_0_3_node_11 | 0.4 | n |  | TRUE
32 | bus_LV_4283-2_0_3_node_13 | 0.4 | n |  | TRUE
33 | bus_LV_4283-2_0_3_node_151 | 0.4 | n |  | TRUE
34 | bus_LV_4283-2_0_3_node_83 | 0.4 | n |  | TRUE
35 | bus_LV_4283-2_0_3_node_115 | 0.4 | n |  | TRUE
36 | bus_LV_4283-2_0_3_node_81 | 0.4 | n |  | TRUE
37 | bus_LV_4283-2_0_3_node_14 | 0.4 | n |  | TRUE
38 | bus_LV_4283-2_0_3_node_15 | 0.4 | n |  | TRUE
39 | bus_LV_4283-2_0_3_node_16 | 0.4 | n |  | TRUE
40 | bus_LV_4283-2_0_3_node_18 | 0.4 | n |  | TRUE
41 | bus_LV_4283-2_0_3_node_43 | 0.4 | n |  | TRUE
42 | bus_LV_4283-2_0_3_node_19 | 0.4 | n |  | TRUE
43 | bus_LV_4283-2_0_3_node_20 | 0.4 | n |  | TRUE
44 | bus_LV_4283-2_0_3_node_21 | 0.4 | n |  | TRUE
45 | bus_LV_4283-2_0_3_node_22 | 0.4 | n |  | TRUE
46 | bus_LV_4283-2_0_3_node_23 | 0.4 | n |  | TRUE
47 | bus_LV_4283-2_0_3_node_60 | 0.4 | n |  | TRUE
48 | bus_LV_4283-2_0_3_node_141 | 0.4 | n |  | TRUE
49 | bus_LV_4283-2_0_3_node_58 | 0.4 | n |  | TRUE
50 | bus_LV_4283-2_0_3_node_176 | 0.4 | n |  | TRUE
51 | bus_LV_4283-2_0_3_node_174 | 0.4 | n |  | TRUE
52 | bus_LV_4283-2_0_3_node_26 | 0.4 | n |  | TRUE
53 | bus_LV_4283-2_0_3_node_107 | 0.4 | n |  | TRUE
54 | bus_LV_4283-2_0_3_node_160 | 0.4 | n |  | TRUE
55 | bus_LV_4283-2_0_3_node_152 | 0.4 | n |  | TRUE
56 | bus_LV_4283-2_0_3_node_129 | 0.4 | n |  | TRUE
57 | bus_LV_4283-2_0_3_node_29 | 0.4 | n |  | TRUE
58 | bus_LV_4283-2_0_3_node_30 | 0.4 | n |  | TRUE
59 | bus_LV_4283-2_0_3_node_31 | 0.4 | n |  | TRUE
60 | bus_LV_4283-2_0_3_node_32 | 0.4 | n |  | TRUE
61 | bus_LV_4283-2_0_3_node_33 | 0.4 | n |  | TRUE
62 | bus_LV_4283-2_0_3_node_123 | 0.4 | n |  | TRUE
63 | bus_LV_4283-2_0_3_node_175 | 0.4 | n |  | TRUE
64 | bus_LV_4283-2_0_3_node_124 | 0.4 | n |  | TRUE
65 | bus_LV_4283-2_0_3_node_34 | 0.4 | n |  | TRUE
66 | bus_LV_4283-2_0_3_node_35 | 0.4 | n |  | TRUE
67 | bus_LV_4283-2_0_3_node_36 | 0.4 | n |  | TRUE
68 | bus_LV_4283-2_0_3_node_37 | 0.4 | n |  | TRUE
69 | bus_LV_4283-2_0_3_node_38 | 0.4 | n |  | TRUE
70 | bus_LV_4283-2_0_3_node_39 | 0.4 | n |  | TRUE
71 | bus_LV_4283-2_0_3_node_67 | 0.4 | n |  | TRUE
72 | bus_LV_4283-2_0_3_node_120 | 0.4 | n |  | TRUE
73 | bus_LV_4283-2_0_3_node_191 | 0.4 | n |  | TRUE
74 | bus_LV_4283-2_0_3_node_104 | 0.4 | n |  | TRUE
75 | bus_LV_4283-2_0_3_node_121 | 0.4 | n |  | TRUE
76 | bus_LV_4283-2_0_3_node_122 | 0.4 | n |  | TRUE
77 | bus_LV_4283-2_0_3_node_113 | 0.4 | n |  | TRUE
78 | bus_LV_4283-2_0_3_node_150 | 0.4 | n |  | TRUE
79 | bus_LV_4283-2_0_3_node_40 | 0.4 | n |  | TRUE
80 | bus_LV_4283-2_0_3_node_41 | 0.4 | n |  | TRUE
81 | bus_LV_4283-2_0_3_node_45 | 0.4 | n |  | TRUE
82 | bus_LV_4283-2_0_3_node_44 | 0.4 | n |  | TRUE
83 | bus_LV_4283-2_0_3_node_143 | 0.4 | n |  | TRUE
84 | bus_LV_4283-2_0_3_node_82 | 0.4 | n |  | TRUE
85 | bus_LV_4283-2_0_3_node_144 | 0.4 | n |  | TRUE
86 | bus_LV_4283-2_0_3_node_80 | 0.4 | n |  | TRUE
87 | bus_LV_4283-2_0_3_node_46 | 0.4 | n |  | TRUE
88 | bus_LV_4283-2_0_3_node_47 | 0.4 | n |  | TRUE
89 | bus_LV_4283-2_0_3_node_48 | 0.4 | n |  | TRUE
90 | bus_LV_4283-2_0_3_node_49 | 0.4 | n |  | TRUE
91 | bus_LV_4283-2_0_3_node_50 | 0.4 | n |  | TRUE
92 | bus_LV_4283-2_0_3_node_173 | 0.4 | n |  | TRUE
93 | bus_LV_4283-2_0_3_node_168 | 0.4 | n |  | TRUE
94 | bus_LV_4283-2_0_3_node_171 | 0.4 | n |  | TRUE
95 | bus_LV_4283-2_0_3_node_169 | 0.4 | n |  | TRUE
96 | bus_LV_4283-2_0_3_node_51 | 0.4 | n |  | TRUE
97 | bus_LV_4283-2_0_3_node_52 | 0.4 | n |  | TRUE
98 | bus_LV_4283-2_0_3_node_53 | 0.4 | n |  | TRUE
99 | bus_LV_4283-2_0_3_node_54 | 0.4 | n |  | TRUE
100 | bus_LV_4283-2_0_3_node_55 | 0.4 | n |  | TRUE
101 | bus_LV_4283-2_0_3_node_56 | 0.4 | n |  | TRUE
102 | bus_LV_4283-2_0_3_node_72 | 0.4 | n |  | TRUE
103 | bus_LV_4283-2_0_3_node_117 | 0.4 | n |  | TRUE
104 | bus_LV_4283-2_0_3_node_156 | 0.4 | n |  | TRUE
105 | bus_LV_4283-2_0_3_node_61 | 0.4 | n |  | TRUE
106 | bus_LV_4283-2_0_3_node_118 | 0.4 | n |  | TRUE
107 | bus_LV_4283-2_0_3_node_157 | 0.4 | n |  | TRUE
108 | bus_LV_4283-2_0_3_node_57 | 0.4 | n |  | TRUE
109 | bus_LV_4283-2_0_3_node_59 | 0.4 | n |  | TRUE
110 | bus_LV_4283-2_0_3_node_62 | 0.4 | n |  | TRUE
111 | bus_LV_4283-2_0_3_node_63 | 0.4 | n |  | TRUE
112 | bus_LV_4283-2_0_3_node_64 | 0.4 | n |  | TRUE
113 | bus_LV_4283-2_0_3_node_65 | 0.4 | n |  | TRUE
114 | bus_LV_4283-2_0_3_node_66 | 0.4 | n |  | TRUE
115 | bus_LV_4283-2_0_3_node_73 | 0.4 | n |  | TRUE
116 | bus_LV_4283-2_0_3_node_105 | 0.4 | n |  | TRUE
117 | bus_LV_4283-2_0_3_node_74 | 0.4 | n |  | TRUE
118 | bus_LV_4283-2_0_3_node_68 | 0.4 | n |  | TRUE
119 | bus_LV_4283-2_0_3_node_69 | 0.4 | n |  | TRUE
120 | bus_LV_4283-2_0_3_node_70 | 0.4 | n |  | TRUE
121 | bus_LV_4283-2_0_3_node_71 | 0.4 | n |  | TRUE
122 | bus_LV_4283-2_0_3_node_127 | 0.4 | n |  | TRUE
123 | bus_LV_4283-2_0_3_node_125 | 0.4 | n |  | TRUE
124 | bus_LV_4283-2_0_3_node_93 | 0.4 | n |  | TRUE
125 | bus_LV_4283-2_0_3_node_91 | 0.4 | n |  | TRUE
126 | bus_LV_4283-2_0_3_node_75 | 0.4 | n |  | TRUE
127 | bus_LV_4283-2_0_3_node_76 | 0.4 | n |  | TRUE
128 | bus_LV_4283-2_0_3_node_77 | 0.4 | n |  | TRUE
129 | bus_LV_4283-2_0_3_node_79 | 0.4 | n |  | TRUE
130 | bus_LV_4283-2_0_3_node_155 | 0.4 | n |  | TRUE
131 | bus_LV_4283-2_0_3_node_154 | 0.4 | n |  | TRUE
132 | bus_LV_4283-2_0_3_node_138 | 0.4 | n |  | TRUE
133 | bus_LV_4283-2_0_3_node_153 | 0.4 | n |  | TRUE
134 | bus_LV_4283-2_0_3_node_84 | 0.4 | n |  | TRUE
135 | bus_LV_4283-2_0_3_node_85 | 0.4 | n |  | TRUE
136 | bus_LV_4283-2_0_3_node_86 | 0.4 | n |  | TRUE
137 | bus_LV_4283-2_0_3_node_87 | 0.4 | n |  | TRUE
138 | bus_LV_4283-2_0_3_node_88 | 0.4 | n |  | TRUE
139 | bus_LV_4283-2_0_3_node_164 | 0.4 | n |  | TRUE
140 | bus_LV_4283-2_0_3_node_149 | 0.4 | n |  | TRUE
141 | bus_LV_4283-2_0_3_node_92 | 0.4 | n |  | TRUE
142 | bus_LV_4283-2_0_3_node_94 | 0.4 | n |  | TRUE
143 | bus_LV_4283-2_0_3_node_116 | 0.4 | n |  | TRUE
144 | bus_LV_4283-2_0_3_node_97 | 0.4 | n |  | TRUE
145 | bus_LV_4283-2_0_3_node_98 | 0.4 | n |  | TRUE
146 | bus_LV_4283-2_0_3_node_135 | 0.4 | n |  | TRUE
147 | bus_LV_4283-2_0_3_node_133 | 0.4 | n |  | TRUE
148 | bus_LV_4283-2_0_3_node_110 | 0.4 | n |  | TRUE
149 | bus_LV_4283-2_0_3_node_111 | 0.4 | n |  | TRUE
150 | bus_LV_4283-2_0_3_node_112 | 0.4 | n |  | TRUE
151 | bus_LV_4283-2_0_3_node_114 | 0.4 | n |  | TRUE
152 | bus_LV_4283-2_0_3_node_177 | 0.4 | n |  | TRUE
153 | bus_LV_4283-2_0_3_node_142 | 0.4 | n |  | TRUE
154 | bus_LV_4283-2_0_3_node_119 | 0.4 | n |  | TRUE
155 | bus_LV_4283-2_0_3_node_140 | 0.4 | n |  | TRUE
156 | bus_LV_4283-2_0_3_node_126 | 0.4 | n |  | TRUE
157 | bus_LV_4283-2_0_3_node_128 | 0.4 | n |  | TRUE
158 | bus_LV_4283-2_0_3_node_137 | 0.4 | n |  | TRUE
159 | bus_LV_4283-2_0_3_node_131 | 0.4 | n |  | TRUE
160 | bus_LV_4283-2_0_3_node_132 | 0.4 | n |  | TRUE
161 | bus_LV_4283-2_0_3_node_178 | 0.4 | n |  | TRUE
162 | bus_LV_4283-2_0_3_node_134 | 0.4 | n |  | TRUE
163 | bus_LV_4283-2_0_3_node_136 | 0.4 | n |  | TRUE
164 | bus_LV_4283-2_0_3_node_139 | 0.4 | n |  | TRUE
165 | bus_LV_4283-2_0_3_node_163 | 0.4 | n |  | TRUE
166 | bus_LV_4283-2_0_3_node_166 | 0.4 | n |  | TRUE
167 | bus_LV_4283-2_0_3_node_162 | 0.4 | n |  | TRUE
168 | bus_LV_4283-2_0_3_node_167 | 0.4 | n |  | TRUE
169 | bus_LV_4283-2_0_3_node_165 | 0.4 | n |  | TRUE
170 | bus_LV_4283-2_0_3_node_146 | 0.4 | n |  | TRUE
171 | bus_LV_4283-2_0_3_node_147 | 0.4 | n |  | TRUE
172 | bus_LV_4283-2_0_3_node_148 | 0.4 | n |  | TRUE
173 | bus_LV_4283-2_0_3_node_158 | 0.4 | n |  | TRUE
174 | bus_LV_4283-2_0_3_node_159 | 0.4 | n |  | TRUE
175 | bus_LV_4283-2_0_3_node_161 | 0.4 | n |  | TRUE
176 | bus_LV_4283-2_0_3_node_183 | 0.4 | n |  | TRUE
177 | bus_LV_4283-2_0_3_node_184 | 0.4 | n |  | TRUE
178 | bus_LV_4283-2_0_3_node_170 | 0.4 | n |  | TRUE
179 | bus_LV_4283-2_0_3_node_179 | 0.4 | n |  | TRUE
180 | bus_LV_4283-2_0_3_node_180 | 0.4 | n |  | TRUE
181 | bus_LV_4283-2_0_3_node_182 | 0.4 | n |  | TRUE
182 | bus_LV_4283-2_0_3_node_186 | 0.4 | n |  | TRUE
183 | bus_LV_4283-2_0_3_node_185 | 0.4 | n |  | TRUE
184 | bus_LV_4283-2_0_3_node_190 | 0.4 | n |  | TRUE
185 | bus_LV_4283-2_0_3_node_189 | 0.4 | n |  | TRUE
186 | bus_LV_4283-2_0_3_node_187 | 0.4 | n |  | TRUE
187 | bus_LV_4283-2_0_3_node_188 | 0.4 | n |  | TRUE
188 | bus_MV_398_0_node_32 | 20 | n |  | TRUE

## load
| name | bus | p_mw | q_mvar | const_z_percent | const_i_percent | sn_mva | scaling | in_service | type
0 | LV_4283-2_0_3_load_0 | 0 | 0.00082793 | 0.0002075 | 0 | 0 |  | 1 | TRUE | wye
1 | LV_4283-2_0_3_load_1 | 1 | 0.0057237 | 0.0014345 | 0 | 0 |  | 1 | TRUE | wye
2 | LV_4283-2_0_3_load_2 | 2 | 0.00020644 | 5.174e-05 | 0 | 0 |  | 1 | TRUE | wye
3 | LV_4283-2_0_3_load_3 | 4 | 0.0054411 | 0.0013637 | 0 | 0 |  | 1 | TRUE | wye
4 | LV_4283-2_0_3_load_108 | 5 | 0.013544 | 0.0033943 | 0 | 0 |  | 1 | TRUE | wye
5 | LV_4283-2_0_3_load_103 | 6 | 0.0049191 | 0.0012328 | 0 | 0 |  | 1 | TRUE | wye
6 | LV_4283-2_0_3_load_89 | 7 | 0.004871 | 0.0012208 | 0 | 0 |  | 1 | TRUE | wye
7 | LV_4283-2_0_3_load_101 | 8 | 0.0051212 | 0.0012835 | 0 | 0 |  | 1 | TRUE | wye
8 | LV_4283-2_0_3_load_99 | 9 | 0.0050027 | 0.0012538 | 0 | 0 |  | 1 | TRUE | wye
9 | LV_4283-2_0_3_load_100 | 10 | 0.0061007 | 0.001529 | 0 | 0 |  | 1 | TRUE | wye
10 | LV_4283-2_0_3_load_102 | 11 | 0.0053357 | 0.0013373 | 0 | 0 |  | 1 | TRUE | wye
11 | LV_4283-2_0_3_load_4 | 12 | 0.0021147 | 0.00053 | 0 | 0 |  | 1 | TRUE | wye
12 | LV_4283-2_0_3_load_5 | 13 | 0.0015205 | 0.00038107 | 0 | 0 |  | 1 | TRUE | wye
13 | LV_4283-2_0_3_load_6 | 15 | 0.00095123 | 0.0002384 | 0 | 0 |  | 1 | TRUE | wye
14 | LV_4283-2_0_3_load_28 | 18 | 0.0017407 | 0.00043625 | 0 | 0 |  | 1 | TRUE | wye
15 | LV_4283-2_0_3_load_24 | 19 | 0.0011212 | 0.000281 | 0 | 0 |  | 1 | TRUE | wye
16 | LV_4283-2_0_3_load_90 | 21 | 0.0012976 | 0.00032521 | 0 | 0 |  | 1 | TRUE | wye
17 | LV_4283-2_0_3_load_145 | 22 | 0.001477 | 0.00037017 | 0 | 0 |  | 1 | TRUE | wye
18 | LV_4283-2_0_3_load_130 | 23 | 0.0018648 | 0.00046736 | 0 | 0 |  | 1 | TRUE | wye
19 | LV_4283-2_0_3_load_25 | 25 | 0.0011631 | 0.00029149 | 0 | 0 |  | 1 | TRUE | wye
20 | LV_4283-2_0_3_load_96 | 26 | 0.0024778 | 0.00062098 | 0 | 0 |  | 1 | TRUE | wye
21 | LV_4283-2_0_3_load_17 | 27 | 0.0013441 | 0.00033687 | 0 | 0 |  | 1 | TRUE | wye
22 | LV_4283-2_0_3_load_78 | 28 | 0.0026844 | 0.00067276 | 0 | 0 |  | 1 | TRUE | wye
23 | LV_4283-2_0_3_load_9 | 29 | 0.0014189 | 0.0003556 | 0 | 0 |  | 1 | TRUE | wye
24 | LV_4283-2_0_3_load_10 | 30 | 0.00090119 | 0.00022586 | 0 | 0 |  | 1 | TRUE | wye
25 | LV_4283-2_0_3_load_11 | 31 | 0.00090804 | 0.00022758 | 0 | 0 |  | 1 | TRUE | wye
26 | LV_4283-2_0_3_load_13 | 32 | 0.0013769 | 0.00034509 | 0 | 0 |  | 1 | TRUE | wye
27 | LV_4283-2_0_3_load_151 | 33 | 0.00097393 | 0.00024409 | 0 | 0 |  | 1 | TRUE | wye
28 | LV_4283-2_0_3_load_83 | 34 | 0.0013907 | 0.00034854 | 0 | 0 |  | 1 | TRUE | wye
29 | LV_4283-2_0_3_load_115 | 35 | 0.0014526 | 0.00036406 | 0 | 0 |  | 1 | TRUE | wye
30 | LV_4283-2_0_3_load_81 | 36 | 0.0024201 | 0.00060654 | 0 | 0 |  | 1 | TRUE | wye
31 | LV_4283-2_0_3_load_14 | 37 | 0.0017523 | 0.00043916 | 0 | 0 |  | 1 | TRUE | wye
32 | LV_4283-2_0_3_load_15 | 38 | 0.0012748 | 0.00031951 | 0 | 0 |  | 1 | TRUE | wye
33 | LV_4283-2_0_3_load_16 | 39 | 0.0011967 | 0.00029992 | 0 | 0 |  | 1 | TRUE | wye
34 | LV_4283-2_0_3_load_18 | 40 | 0.0012052 | 0.00030205 | 0 | 0 |  | 1 | TRUE | wye
35 | LV_4283-2_0_3_load_43 | 41 | 0.0013228 | 0.00033153 | 0 | 0 |  | 1 | TRUE | wye
36 | LV_4283-2_0_3_load_19 | 42 | 0.001432 | 0.00035889 | 0 | 0 |  | 1 | TRUE | wye
37 | LV_4283-2_0_3_load_20 | 43 | 0.00088117 | 0.00022084 | 0 | 0 |  | 1 | TRUE | wye
38 | LV_4283-2_0_3_load_21 | 44 | 0.00044257 | 0.00011092 | 0 | 0 |  | 1 | TRUE | wye
39 | LV_4283-2_0_3_load_23 | 46 | 0.001102 | 0.00027618 | 0 | 0 |  | 1 | TRUE | wye
40 | LV_4283-2_0_3_load_60 | 47 | 0.00056249 | 0.00014097 | 0 | 0 |  | 1 | TRUE | wye
41 | LV_4283-2_0_3_load_141 | 48 | 0.0013861 | 0.00034738 | 0 | 0 |  | 1 | TRUE | wye
42 | LV_4283-2_0_3_load_58 | 49 | 0.00074059 | 0.00018561 | 0 | 0 |  | 1 | TRUE | wye
43 | LV_4283-2_0_3_load_176 | 50 | 0.00052896 | 0.00013257 | 0 | 0 |  | 1 | TRUE | wye
44 | LV_4283-2_0_3_load_174 | 51 | 0.0010449 | 0.00026187 | 0 | 0 |  | 1 | TRUE | wye
45 | LV_4283-2_0_3_load_26 | 52 | 0.00092654 | 0.00023221 | 0 | 0 |  | 1 | TRUE | wye
46 | LV_4283-2_0_3_load_107 | 53 | 0.0016329 | 0.00040923 | 0 | 0 |  | 1 | TRUE | wye
47 | LV_4283-2_0_3_load_160 | 54 | 0.00099214 | 0.00024865 | 0 | 0 |  | 1 | TRUE | wye
48 | LV_4283-2_0_3_load_152 | 55 | 0.0033888 | 0.00084932 | 0 | 0 |  | 1 | TRUE | wye
49 | LV_4283-2_0_3_load_129 | 56 | 0.002033 | 0.00050951 | 0 | 0 |  | 1 | TRUE | wye
50 | LV_4283-2_0_3_load_29 | 57 | 0.00044285 | 0.00011099 | 0 | 0 |  | 1 | TRUE | wye
51 | LV_4283-2_0_3_load_30 | 58 | 0.00043619 | 0.00010932 | 0 | 0 |  | 1 | TRUE | wye
52 | LV_4283-2_0_3_load_31 | 59 | 0.00096375 | 0.00024154 | 0 | 0 |  | 1 | TRUE | wye
53 | LV_4283-2_0_3_load_32 | 60 | 0.00045396 | 0.00011377 | 0 | 0 |  | 1 | TRUE | wye
54 | LV_4283-2_0_3_load_33 | 61 | 0.00082811 | 0.00020755 | 0 | 0 |  | 1 | TRUE | wye
55 | LV_4283-2_0_3_load_123 | 62 | 0.00062803 | 0.0001574 | 0 | 0 |  | 1 | TRUE | wye
56 | LV_4283-2_0_3_load_175 | 63 | 0.00090533 | 0.0002269 | 0 | 0 |  | 1 | TRUE | wye
57 | LV_4283-2_0_3_load_124 | 64 | 0.0011324 | 0.0002838 | 0 | 0 |  | 1 | TRUE | wye
58 | LV_4283-2_0_3_load_34 | 65 | 0.0076706 | 0.0019224 | 0 | 0 |  | 1 | TRUE | wye
59 | LV_4283-2_0_3_load_35 | 66 | 0.0029181 | 0.00073133 | 0 | 0 |  | 1 | TRUE | wye
60 | LV_4283-2_0_3_load_37 | 68 | 0.0030423 | 0.00076246 | 0 | 0 |  | 1 | TRUE | wye
61 | LV_4283-2_0_3_load_38 | 69 | 0.0027667 | 0.0006934 | 0 | 0 |  | 1 | TRUE | wye
62 | LV_4283-2_0_3_load_39 | 70 | 0.0014442 | 0.00036194 | 0 | 0 |  | 1 | TRUE | wye
63 | LV_4283-2_0_3_load_67 | 71 | 0.0061567 | 0.001543 | 0 | 0 |  | 1 | TRUE | wye
64 | LV_4283-2_0_3_load_191 | 73 | 0.00061348 | 0.00015375 | 0 | 0 |  | 1 | TRUE | wye
65 | LV_4283-2_0_3_load_104 | 74 | 0.0044937 | 0.0011262 | 0 | 0 |  | 1 | TRUE | wye
66 | LV_4283-2_0_3_load_121 | 75 | 0.001689 | 0.0004233 | 0 | 0 |  | 1 | TRUE | wye
67 | LV_4283-2_0_3_load_122 | 76 | 0.0022829 | 0.00057216 | 0 | 0 |  | 1 | TRUE | wye
68 | LV_4283-2_0_3_load_113 | 77 | 0.0018363 | 0.00046023 | 0 | 0 |  | 1 | TRUE | wye
69 | LV_4283-2_0_3_load_40 | 79 | 0.0008326 | 0.00020867 | 0 | 0 |  | 1 | TRUE | wye
70 | LV_4283-2_0_3_load_44 | 82 | 0.00072016 | 0.00018049 | 0 | 0 |  | 1 | TRUE | wye
71 | LV_4283-2_0_3_load_143 | 83 | 0.00064055 | 0.00016054 | 0 | 0 |  | 1 | TRUE | wye
72 | LV_4283-2_0_3_load_82 | 84 | 0.0034389 | 0.00086187 | 0 | 0 |  | 1 | TRUE | wye
73 | LV_4283-2_0_3_load_144 | 85 | 0.00078317 | 0.00019628 | 0 | 0 |  | 1 | TRUE | wye
74 | LV_4283-2_0_3_load_80 | 86 | 0.00099752 | 0.00025 | 0 | 0 |  | 1 | TRUE | wye
75 | LV_4283-2_0_3_load_46 | 87 | 0.0020491 | 0.00051356 | 0 | 0 |  | 1 | TRUE | wye
76 | LV_4283-2_0_3_load_47 | 88 | 0.00061629 | 0.00015446 | 0 | 0 |  | 1 | TRUE | wye
77 | LV_4283-2_0_3_load_48 | 89 | 0.0019414 | 0.00048655 | 0 | 0 |  | 1 | TRUE | wye
78 | LV_4283-2_0_3_load_49 | 90 | 0.00055131 | 0.00013817 | 0 | 0 |  | 1 | TRUE | wye
79 | LV_4283-2_0_3_load_50 | 91 | 0.00089091 | 0.00022328 | 0 | 0 |  | 1 | TRUE | wye
80 | LV_4283-2_0_3_load_173 | 92 | 0.00061634 | 0.00015447 | 0 | 0 |  | 1 | TRUE | wye
81 | LV_4283-2_0_3_load_168 | 93 | 0.0014007 | 0.00035104 | 0 | 0 |  | 1 | TRUE | wye
82 | LV_4283-2_0_3_load_171 | 94 | 0.00055133 | 0.00013818 | 0 | 0 |  | 1 | TRUE | wye
83 | LV_4283-2_0_3_load_169 | 95 | 0.0015497 | 0.00038838 | 0 | 0 |  | 1 | TRUE | wye
84 | LV_4283-2_0_3_load_51 | 96 | 0.0016532 | 0.00041433 | 0 | 0 |  | 1 | TRUE | wye
85 | LV_4283-2_0_3_load_52 | 97 | 0.0011381 | 0.00028524 | 0 | 0 |  | 1 | TRUE | wye
86 | LV_4283-2_0_3_load_54 | 99 | 0.002316 | 0.00058044 | 0 | 0 |  | 1 | TRUE | wye
87 | LV_4283-2_0_3_load_55 | 100 | 0.001597 | 0.00040025 | 0 | 0 |  | 1 | TRUE | wye
88 | LV_4283-2_0_3_load_56 | 101 | 0.00079284 | 0.0001987 | 0 | 0 |  | 1 | TRUE | wye
89 | LV_4283-2_0_3_load_72 | 102 | 0.00066339 | 0.00016626 | 0 | 0 |  | 1 | TRUE | wye
90 | LV_4283-2_0_3_load_117 | 103 | 0.0010689 | 0.0002679 | 0 | 0 |  | 1 | TRUE | wye
91 | LV_4283-2_0_3_load_156 | 104 | 0.0017779 | 0.00044559 | 0 | 0 |  | 1 | TRUE | wye
92 | LV_4283-2_0_3_load_61 | 105 | 0.00088951 | 0.00022293 | 0 | 0 |  | 1 | TRUE | wye
93 | LV_4283-2_0_3_load_118 | 106 | 0.0015746 | 0.00039462 | 0 | 0 |  | 1 | TRUE | wye
94 | LV_4283-2_0_3_load_57 | 108 | 0.00046326 | 0.0001161 | 0 | 0 |  | 1 | TRUE | wye
95 | LV_4283-2_0_3_load_59 | 109 | 0.00042663 | 0.00010692 | 0 | 0 |  | 1 | TRUE | wye
96 | LV_4283-2_0_3_load_62 | 110 | 0.0045538 | 0.0011413 | 0 | 0 |  | 1 | TRUE | wye
97 | LV_4283-2_0_3_load_63 | 111 | 0.0011398 | 0.00028566 | 0 | 0 |  | 1 | TRUE | wye
98 | LV_4283-2_0_3_load_64 | 112 | 0.0040557 | 0.0010165 | 0 | 0 |  | 1 | TRUE | wye
99 | LV_4283-2_0_3_load_65 | 113 | 0.0011993 | 0.00030058 | 0 | 0 |  | 1 | TRUE | wye
100 | LV_4283-2_0_3_load_66 | 114 | 0.0027848 | 0.00069793 | 0 | 0 |  | 1 | TRUE | wye
101 | LV_4283-2_0_3_load_73 | 115 | 0.0015753 | 0.0003948 | 0 | 0 |  | 1 | TRUE | wye
102 | LV_4283-2_0_3_load_105 | 116 | 0.0031346 | 0.00078562 | 0 | 0 |  | 1 | TRUE | wye
103 | LV_4283-2_0_3_load_74 | 117 | 0.00068337 | 0.00017127 | 0 | 0 |  | 1 | TRUE | wye
104 | LV_4283-2_0_3_load_68 | 118 | 0.0019002 | 0.00047624 | 0 | 0 |  | 1 | TRUE | wye
105 | LV_4283-2_0_3_load_69 | 119 | 0.0021584 | 0.00054094 | 0 | 0 |  | 1 | TRUE | wye
106 | LV_4283-2_0_3_load_70 | 120 | 0.0035077 | 0.00087912 | 0 | 0 |  | 1 | TRUE | wye
107 | LV_4283-2_0_3_load_71 | 121 | 0.0028366 | 0.00071092 | 0 | 0 |  | 1 | TRUE | wye
108 | LV_4283-2_0_3_load_127 | 122 | 0.0018413 | 0.00046148 | 0 | 0 |  | 1 | TRUE | wye
109 | LV_4283-2_0_3_load_125 | 123 | 0.0014354 | 0.00035975 | 0 | 0 |  | 1 | TRUE | wye
110 | LV_4283-2_0_3_load_93 | 124 | 0.0015239 | 0.00038192 | 0 | 0 |  | 1 | TRUE | wye
111 | LV_4283-2_0_3_load_91 | 125 | 0.0012319 | 0.00030875 | 0 | 0 |  | 1 | TRUE | wye
112 | LV_4283-2_0_3_load_75 | 126 | 0.0011808 | 0.00029593 | 0 | 0 |  | 1 | TRUE | wye
113 | LV_4283-2_0_3_load_76 | 127 | 0.0012656 | 0.00031719 | 0 | 0 |  | 1 | TRUE | wye
114 | LV_4283-2_0_3_load_77 | 128 | 0.0023799 | 0.00059645 | 0 | 0 |  | 1 | TRUE | wye
115 | LV_4283-2_0_3_load_155 | 130 | 0.0020242 | 0.0005073 | 0 | 0 |  | 1 | TRUE | wye
116 | LV_4283-2_0_3_load_154 | 131 | 0.001165 | 0.00029199 | 0 | 0 |  | 1 | TRUE | wye
117 | LV_4283-2_0_3_load_138 | 132 | 0.0024753 | 0.00062037 | 0 | 0 |  | 1 | TRUE | wye
118 | LV_4283-2_0_3_load_153 | 133 | 0.0035989 | 0.00090196 | 0 | 0 |  | 1 | TRUE | wye
119 | LV_4283-2_0_3_load_84 | 134 | 0.00049983 | 0.00012527 | 0 | 0 |  | 1 | TRUE | wye
120 | LV_4283-2_0_3_load_85 | 135 | 0.0050066 | 0.0012548 | 0 | 0 |  | 1 | TRUE | wye
121 | LV_4283-2_0_3_load_86 | 136 | 0.00043054 | 0.0001079 | 0 | 0 |  | 1 | TRUE | wye
122 | LV_4283-2_0_3_load_87 | 137 | 0.00068375 | 0.00017136 | 0 | 0 |  | 1 | TRUE | wye
123 | LV_4283-2_0_3_load_88 | 138 | 0.0095111 | 0.0023837 | 0 | 0 |  | 1 | TRUE | wye
124 | LV_4283-2_0_3_load_164 | 139 | 0.0019588 | 0.00049091 | 0 | 0 |  | 1 | TRUE | wye
125 | LV_4283-2_0_3_load_149 | 140 | 0.00044118 | 0.00011057 | 0 | 0 |  | 1 | TRUE | wye
126 | LV_4283-2_0_3_load_92 | 141 | 0.0020161 | 0.00050528 | 0 | 0 |  | 1 | TRUE | wye
127 | LV_4283-2_0_3_load_116 | 143 | 0.0017282 | 0.00043313 | 0 | 0 |  | 1 | TRUE | wye
128 | LV_4283-2_0_3_load_97 | 144 | 0.0029135 | 0.00073019 | 0 | 0 |  | 1 | TRUE | wye
129 | LV_4283-2_0_3_load_133 | 147 | 0.0013134 | 0.00032917 | 0 | 0 |  | 1 | TRUE | wye
130 | LV_4283-2_0_3_load_110 | 148 | 0.00096803 | 0.00024261 | 0 | 0 |  | 1 | TRUE | wye
131 | LV_4283-2_0_3_load_111 | 149 | 0.001277 | 0.00032005 | 0 | 0 |  | 1 | TRUE | wye
132 | LV_4283-2_0_3_load_112 | 150 | 0.0011017 | 0.00027611 | 0 | 0 |  | 1 | TRUE | wye
133 | LV_4283-2_0_3_load_114 | 151 | 0.0011501 | 0.00028824 | 0 | 0 |  | 1 | TRUE | wye
134 | LV_4283-2_0_3_load_177 | 152 | 0.00096408 | 0.00024162 | 0 | 0 |  | 1 | TRUE | wye
135 | LV_4283-2_0_3_load_142 | 153 | 0.001593 | 0.00039923 | 0 | 0 |  | 1 | TRUE | wye
136 | LV_4283-2_0_3_load_119 | 154 | 0.00098338 | 0.00024646 | 0 | 0 |  | 1 | TRUE | wye
137 | LV_4283-2_0_3_load_140 | 155 | 0.0010895 | 0.00027306 | 0 | 0 |  | 1 | TRUE | wye
138 | LV_4283-2_0_3_load_126 | 156 | 0.0012959 | 0.00032479 | 0 | 0 |  | 1 | TRUE | wye
139 | LV_4283-2_0_3_load_128 | 157 | 0.0013787 | 0.00034553 | 0 | 0 |  | 1 | TRUE | wye
140 | LV_4283-2_0_3_load_131 | 159 | 0.0028525 | 0.00071491 | 0 | 0 |  | 1 | TRUE | wye
141 | LV_4283-2_0_3_load_132 | 160 | 0.002721 | 0.00068195 | 0 | 0 |  | 1 | TRUE | wye
142 | LV_4283-2_0_3_load_178 | 161 | 0.0022004 | 0.00055146 | 0 | 0 |  | 1 | TRUE | wye
143 | LV_4283-2_0_3_load_134 | 162 | 0.0010514 | 0.0002635 | 0 | 0 |  | 1 | TRUE | wye
144 | LV_4283-2_0_3_load_136 | 163 | 0.0032266 | 0.00080866 | 0 | 0 |  | 1 | TRUE | wye
145 | LV_4283-2_0_3_load_163 | 165 | 0.0013362 | 0.00033488 | 0 | 0 |  | 1 | TRUE | wye
146 | LV_4283-2_0_3_load_162 | 167 | 0.0012595 | 0.00031567 | 0 | 0 |  | 1 | TRUE | wye
147 | LV_4283-2_0_3_load_167 | 168 | 0.00074138 | 0.00018581 | 0 | 0 |  | 1 | TRUE | wye
148 | LV_4283-2_0_3_load_165 | 169 | 0.0027138 | 0.00068015 | 0 | 0 |  | 1 | TRUE | wye
149 | LV_4283-2_0_3_load_146 | 170 | 0.00075917 | 0.00019027 | 0 | 0 |  | 1 | TRUE | wye
150 | LV_4283-2_0_3_load_147 | 171 | 0.00099665 | 0.00024978 | 0 | 0 |  | 1 | TRUE | wye
151 | LV_4283-2_0_3_load_148 | 172 | 0.00059293 | 0.0001486 | 0 | 0 |  | 1 | TRUE | wye
152 | LV_4283-2_0_3_load_158 | 173 | 0.0013161 | 0.00032984 | 0 | 0 |  | 1 | TRUE | wye
153 | LV_4283-2_0_3_load_159 | 174 | 0.002725 | 0.00068296 | 0 | 0 |  | 1 | TRUE | wye
154 | LV_4283-2_0_3_load_161 | 175 | 0.00080082 | 0.0002007 | 0 | 0 |  | 1 | TRUE | wye
155 | LV_4283-2_0_3_load_183 | 176 | 0.00086541 | 0.00021689 | 0 | 0 |  | 1 | TRUE | wye
156 | LV_4283-2_0_3_load_184 | 177 | 0.0028348 | 0.00071048 | 0 | 0 |  | 1 | TRUE | wye
157 | LV_4283-2_0_3_load_170 | 178 | 0.001042 | 0.00026114 | 0 | 0 |  | 1 | TRUE | wye
158 | LV_4283-2_0_3_load_179 | 179 | 0.0016173 | 0.00040533 | 0 | 0 |  | 1 | TRUE | wye
159 | LV_4283-2_0_3_load_186 | 182 | 0.0015701 | 0.00039351 | 0 | 0 |  | 1 | TRUE | wye
160 | LV_4283-2_0_3_load_185 | 183 | 0.00078566 | 0.0001969 | 0 | 0 |  | 1 | TRUE | wye
161 | LV_4283-2_0_3_load_190 | 184 | 0.0011953 | 0.00029956 | 0 | 0 |  | 1 | TRUE | wye
162 | LV_4283-2_0_3_load_187 | 186 | 0.0037995 | 0.00095225 | 0 | 0 |  | 1 | TRUE | wye

## ext_grid
| name | bus | vm_pu | va_degree | slack_weight | in_service
0 |  | 33 | 1 | 0 | 1 | TRUE

## line
| name | std_type | from_bus | to_bus | length_km | r_ohm_per_km | x_ohm_per_km | c_nf_per_km | g_us_per_km | max_i_ka | df | parallel | type | in_service
0 | LV_4283-2_0_3_line_0 |  | 0 | 1 | 0.031857 | 0.125 | 0.08 | 261 | 0 | 0.364 | 1 | 1 | cs | TRUE
1 | LV_4283-2_0_3_line_1 |  | 0 | 2 | 0.024007 | 0.125 | 0.08 | 261 | 0 | 0.364 | 1 | 1 | cs | TRUE
2 | LV_4283-2_0_3_line_2 |  | 1 | 3 | 0.063727 | 0.125 | 0.08 | 261 | 0 | 0.364 | 1 | 1 | cs | TRUE
3 | LV_4283-2_0_3_line_3 |  | 2 | 4 | 0.04008 | 0.125 | 0.08 | 261 | 0 | 0.364 | 1 | 1 | cs | TRUE
4 | LV_4283-2_0_3_line_4 |  | 3 | 5 | 0.010042 | 0.125 | 0.08 | 261 | 0 | 0.364 | 1 | 1 | cs | TRUE
5 | LV_4283-2_0_3_line_5 |  | 4 | 7 | 0.017923 | 0.125 | 0.08 | 261 | 0 | 0.364 | 1 | 1 | cs | TRUE
6 | LV_4283-2_0_3_line_6 |  | 5 | 6 | 0.0089865 | 0.125 | 0.08 | 261 | 0 | 0.364 | 1 | 1 | cs | TRUE
7 | LV_4283-2_0_3_line_7 |  | 6 | 8 | 0.026447 | 0.125 | 0.08 | 261 | 0 | 0.364 | 1 | 1 | cs | TRUE
8 | LV_4283-2_0_3_line_8 |  | 8 | 9 | 0.0051653 | 0.125 | 0.08 | 261 | 0 | 0.364 | 1 | 1 | cs | TRUE
9 | LV_4283-2_0_3_line_9 |  | 9 | 10 | 0.021041 | 0.125 | 0.08 | 261 | 0 | 0.364 | 1 | 1 | cs | TRUE
10 | LV_4283-2_0_3_line_10 |  | 10 | 11 | 0.023573 | 0.125 | 0.08 | 261 | 0 | 0.364 | 1 | 1 | cs | TRUE
11 | LV_4283-2_0_3_line_11 |  | 11 | 74 | 0.0012526 | 0.125 | 0.08 | 261 | 0 | 0.364 | 1 | 1 | cs | TRUE
12 | LV_4283-2_0_3_line_12 |  | 12 | 13 | 0.016096 | 0.125 | 0.08 | 261 | 0 | 0.364 | 1 | 1 | cs | TRUE
13 | LV_4283-2_0_3_line_13 |  | 13 | 14 | 0.024817 | 0.125 | 0.08 | 261 | 0 | 0.364 | 1 | 1 | cs | TRUE
14 | LV_4283-2_0_3_line_14 |  | 14 | 17 | 0.031099 | 0.125 | 0.08 | 261 | 0 | 0.364 | 1 | 1 | cs | TRUE
15 | LV_4283-2_0_3_line_15 |  | 14 | 18 | 0.017326 | 0.125 | 0.08 | 261 | 0 | 0.364 | 1 | 1 | cs | TRUE
16 | LV_4283-2_0_3_line_16 |  | 14 | 19 | 0.01244 | 0.125 | 0.08 | 261 | 0 | 0.364 | 1 | 1 | cs | TRUE
17 | LV_4283-2_0_3_line_17 |  | 15 | 16 | 0.016338 | 0.125 | 0.08 | 261 | 0 | 0.364 | 1 | 1 | cs | TRUE
18 | LV_4283-2_0_3_line_18 |  | 16 | 20 | 0.006372 | 0.125 | 0.08 | 261 | 0 | 0.364 | 1 | 1 | cs | TRUE
19 | LV_4283-2_0_3_line_19 |  | 16 | 21 | 0.023614 | 0.125 | 0.08 | 261 | 0 | 0.364 | 1 | 1 | cs | TRUE
20 | LV_4283-2_0_3_line_20 |  | 17 | 22 | 0.029391 | 0.125 | 0.08 | 261 | 0 | 0.364 | 1 | 1 | cs | TRUE
21 | LV_4283-2_0_3_line_21 |  | 17 | 23 | 0.014974 | 0.125 | 0.08 | 261 | 0 | 0.364 | 1 | 1 | cs | TRUE
22 | LV_4283-2_0_3_line_22 |  | 18 | 24 | 0.012746 | 0.125 | 0.08 | 261 | 0 | 0.364 | 1 | 1 | cs | TRUE
23 | LV_4283-2_0_3_line_23 |  | 19 | 25 | 0.023572 | 0.125 | 0.08 | 261 | 0 | 0.364 | 1 | 1 | cs | TRUE
24 | LV_4283-2_0_3_line_24 |  | 20 | 26 | 0.02218 | 0.125 | 0.08 | 261 | 0 | 0.364 | 1 | 1 | cs | TRUE
25 | LV_4283-2_0_3_line_25 |  | 20 | 27 | 0.023923 | 0.125 | 0.08 | 261 | 0 | 0.364 | 1 | 1 | cs | TRUE
26 | LV_4283-2_0_3_line_26 |  | 21 | 28 | 0.017473 | 0.125 | 0.08 | 261 | 0 | 0.364 | 1 | 1 | cs | TRUE
27 | LV_4283-2_0_3_line_27 |  | 22 | 55 | 0.025643 | 0.125 | 0.08 | 261 | 0 | 0.364 | 1 | 1 | cs | TRUE
28 | LV_4283-2_0_3_line_28 |  | 23 | 56 | 0.018828 | 0.125 | 0.08 | 261 | 0 | 0.364 | 1 | 1 | cs | TRUE
29 | LV_4283-2_0_3_line_29 |  | 24 | 33 | 0.025307 | 0.125 | 0.08 | 261 | 0 | 0.364 | 1 | 1 | cs | TRUE
30 | LV_4283-2_0_3_line_30 |  | 24 | 30 | 0.0080816 | 0.125 | 0.08 | 261 | 0 | 0.364 | 1 | 1 | cs | TRUE
31 | LV_4283-2_0_3_line_31 |  | 25 | 52 | 0.00352 | 0.125 | 0.08 | 261 | 0 | 0.364 | 1 | 1 | cs | TRUE
32 | LV_4283-2_0_3_line_32 |  | 26 | 144 | 0.039656 | 0.125 | 0.08 | 261 | 0 | 0.364 | 1 | 1 | cs | TRUE
33 | LV_4283-2_0_3_line_33 |  | 27 | 38 | 0.008816 | 0.125 | 0.08 | 261 | 0 | 0.364 | 1 | 1 | cs | TRUE
34 | LV_4283-2_0_3_line_34 |  | 28 | 127 | 0.0075341 | 0.125 | 0.08 | 261 | 0 | 0.364 | 1 | 1 | cs | TRUE
35 | LV_4283-2_0_3_line_35 |  | 29 | 30 | 0.023027 | 0.125 | 0.08 | 261 | 0 | 0.364 | 1 | 1 | cs | TRUE
36 | LV_4283-2_0_3_line_36 |  | 29 | 31 | 0.021798 | 0.125 | 0.08 | 261 | 0 | 0.364 | 1 | 1 | cs | TRUE
37 | LV_4283-2_0_3_line_37 |  | 31 | 32 | 0.025007 | 0.125 | 0.08 | 261 | 0 | 0.364 | 1 | 1 | cs | TRUE
38 | LV_4283-2_0_3_line_38 |  | 32 | 34 | 0.012771 | 0.125 | 0.08 | 261 | 0 | 0.364 | 1 | 1 | cs | TRUE
39 | LV_4283-2_0_3_line_39 |  | 33 | 35 | 0.02297 | 0.125 | 0.08 | 261 | 0 | 0.364 | 1 | 2 | cs | TRUE
40 | LV_4283-2_0_3_line_40 |  | 34 | 36 | 0.0090147 | 0.125 | 0.08 | 261 | 0 | 0.364 | 1 | 1 | cs | TRUE
41 | LV_4283-2_0_3_line_41 |  | 35 | 142 | 0.012401 | 0.125 | 0.08 | 261 | 0 | 0.364 | 1 | 2 | cs | TRUE
42 | LV_4283-2_0_3_line_42 |  | 36 | 86 | 0.019323 | 0.125 | 0.08 | 261 | 0 | 0.364 | 1 | 1 | cs | TRUE
43 | LV_4283-2_0_3_line_43 |  | 37 | 38 | 0.018868 | 0.125 | 0.08 | 261 | 0 | 0.364 | 1 | 1 | cs | TRUE
44 | LV_4283-2_0_3_line_44 |  | 37 | 39 | 0.024773 | 0.125 | 0.08 | 261 | 0 | 0.364 | 1 | 1 | cs | TRUE
45 | LV_4283-2_0_3_line_45 |  | 39 | 40 | 0.020389 | 0.125 | 0.08 | 261 | 0 | 0.364 | 1 | 1 | cs | TRUE
46 | LV_4283-2_0_3_line_46 |  | 40 | 41 | 0.01949 | 0.125 | 0.08 | 261 | 0 | 0.364 | 1 | 1 | cs | TRUE
47 | LV_4283-2_0_3_line_47 |  | 42 | 43 | 0.0052184 | 0.125 | 0.08 | 261 | 0 | 0.364 | 1 | 1 | cs | TRUE
48 | LV_4283-2_0_3_line_48 |  | 42 | 44 | 0.016536 | 0.125 | 0.08 | 261 | 0 | 0.364 | 1 | 1 | cs | TRUE
49 | LV_4283-2_0_3_line_49 |  | 43 | 45 | 0.022291 | 0.125 | 0.08 | 261 | 0 | 0.364 | 1 | 1 | cs | TRUE
50 | LV_4283-2_0_3_line_50 |  | 44 | 46 | 0.0054715 | 0.125 | 0.08 | 261 | 0 | 0.364 | 1 | 1 | cs | TRUE
51 | LV_4283-2_0_3_line_51 |  | 45 | 47 | 0.0094366 | 0.125 | 0.08 | 261 | 0 | 0.364 | 1 | 1 | cs | TRUE
52 | LV_4283-2_0_3_line_52 |  | 46 | 48 | 0.023373 | 0.125 | 0.08 | 261 | 0 | 0.364 | 1 | 1 | cs | TRUE
53 | LV_4283-2_0_3_line_53 |  | 47 | 49 | 0.0044872 | 0.125 | 0.08 | 261 | 0 | 0.364 | 1 | 1 | cs | TRUE
54 | LV_4283-2_0_3_line_54 |  | 49 | 108 | 0.016686 | 0.125 | 0.08 | 261 | 0 | 0.364 | 1 | 1 | cs | TRUE
55 | LV_4283-2_0_3_line_55 |  | 50 | 51 | 0.0018068 | 0.125 | 0.08 | 261 | 0 | 0.364 | 1 | 1 | cs | TRUE
56 | LV_4283-2_0_3_line_56 |  | 51 | 63 | 0.0093569 | 0.125 | 0.08 | 261 | 0 | 0.364 | 1 | 1 | cs | TRUE
57 | LV_4283-2_0_3_line_57 |  | 52 | 53 | 0.023053 | 0.125 | 0.08 | 261 | 0 | 0.364 | 1 | 1 | cs | TRUE
58 | LV_4283-2_0_3_line_58 |  | 53 | 54 | 0.0018571 | 0.125 | 0.08 | 261 | 0 | 0.364 | 1 | 1 | cs | TRUE
59 | LV_4283-2_0_3_line_59 |  | 54 | 85 | 0.0084746 | 0.125 | 0.08 | 261 | 0 | 0.364 | 1 | 1 | cs | TRUE
60 | LV_4283-2_0_3_line_60 |  | 55 | 133 | 0.018909 | 0.125 | 0.08 | 261 | 0 | 0.364 | 1 | 1 | cs | TRUE
61 | LV_4283-2_0_3_line_61 |  | 56 | 159 | 0.014389 | 0.125 | 0.08 | 261 | 0 | 0.364 | 1 | 1 | cs | TRUE
62 | LV_4283-2_0_3_line_62 |  | 57 | 58 | 0.0088299 | 0.125 | 0.08 | 261 | 0 | 0.364 | 1 | 1 | cs | TRUE
63 | LV_4283-2_0_3_line_63 |  | 57 | 59 | 0.00068035 | 0.125 | 0.08 | 261 | 0 | 0.364 | 1 | 1 | cs | TRUE
64 | LV_4283-2_0_3_line_64 |  | 58 | 60 | 0.018243 | 0.125 | 0.08 | 261 | 0 | 0.364 | 1 | 1 | cs | TRUE
65 | LV_4283-2_0_3_line_65 |  | 59 | 61 | 0.015701 | 0.125 | 0.08 | 261 | 0 | 0.364 | 1 | 1 | cs | TRUE
66 | LV_4283-2_0_3_line_66 |  | 60 | 62 | 0.0088186 | 0.125 | 0.08 | 261 | 0 | 0.364 | 1 | 1 | cs | TRUE
67 | LV_4283-2_0_3_line_67 |  | 61 | 63 | 0.015327 | 0.125 | 0.08 | 261 | 0 | 0.364 | 1 | 1 | cs | TRUE
68 | LV_4283-2_0_3_line_68 |  | 62 | 64 | 0.015998 | 0.125 | 0.08 | 261 | 0 | 0.364 | 1 | 1 | cs | TRUE
69 | LV_4283-2_0_3_line_69 |  | 64 | 76 | 0.00040666 | 0.125 | 0.08 | 261 | 0 | 0.364 | 1 | 1 | cs | TRUE
70 | LV_4283-2_0_3_line_70 |  | 65 | 66 | 0.033908 | 0.125 | 0.08 | 261 | 0 | 0.364 | 1 | 1 | cs | TRUE
71 | LV_4283-2_0_3_line_71 |  | 65 | 67 | 0.03017 | 0.125 | 0.08 | 261 | 0 | 0.364 | 1 | 1 | cs | TRUE
72 | LV_4283-2_0_3_line_72 |  | 66 | 68 | 0.024644 | 0.125 | 0.08 | 261 | 0 | 0.364 | 1 | 1 | cs | TRUE
73 | LV_4283-2_0_3_line_73 |  | 67 | 69 | 0.016586 | 0.125 | 0.08 | 261 | 0 | 0.364 | 1 | 1 | cs | TRUE
74 | LV_4283-2_0_3_line_74 |  | 67 | 70 | 0.026863 | 0.125 | 0.08 | 261 | 0 | 0.364 | 1 | 1 | cs | TRUE
75 | LV_4283-2_0_3_line_75 |  | 68 | 71 | 0.0051443 | 0.125 | 0.08 | 261 | 0 | 0.364 | 1 | 1 | cs | TRUE
76 | LV_4283-2_0_3_line_76 |  | 69 | 72 | 0.044066 | 0.125 | 0.08 | 261 | 0 | 0.364 | 1 | 1 | cs | TRUE
77 | LV_4283-2_0_3_line_77 |  | 70 | 73 | 0.016282 | 0.125 | 0.08 | 261 | 0 | 0.364 | 1 | 1 | cs | TRUE
78 | LV_4283-2_0_3_line_78 |  | 71 | 74 | 0.019163 | 0.125 | 0.08 | 261 | 0 | 0.364 | 1 | 1 | cs | TRUE
79 | LV_4283-2_0_3_line_79 |  | 72 | 75 | 0.0089764 | 0.125 | 0.08 | 261 | 0 | 0.364 | 1 | 2 | cs | TRUE
80 | LV_4283-2_0_3_line_80 |  | 72 | 76 | 0.031442 | 0.125 | 0.08 | 261 | 0 | 0.364 | 1 | 1 | cs | TRUE
81 | LV_4283-2_0_3_line_81 |  | 72 | 77 | 0.027198 | 0.125 | 0.08 | 261 | 0 | 0.364 | 1 | 1 | cs | TRUE
82 | LV_4283-2_0_3_line_82 |  | 73 | 78 | 0.016068 | 0.125 | 0.08 | 261 | 0 | 0.364 | 1 | 1 | cs | TRUE
83 | LV_4283-2_0_3_line_83 |  | 75 | 143 | 0.011059 | 0.125 | 0.08 | 261 | 0 | 0.364 | 1 | 2 | cs | TRUE
84 | LV_4283-2_0_3_line_84 |  | 77 | 149 | 0.0010122 | 0.125 | 0.08 | 261 | 0 | 0.364 | 1 | 1 | cs | TRUE
85 | LV_4283-2_0_3_line_85 |  | 78 | 172 | 0.027338 | 0.125 | 0.08 | 261 | 0 | 0.364 | 1 | 1 | cs | TRUE
86 | LV_4283-2_0_3_line_86 |  | 79 | 80 | 0.023123 | 0.125 | 0.08 | 261 | 0 | 0.364 | 1 | 1 | cs | TRUE
87 | LV_4283-2_0_3_line_87 |  | 80 | 81 | 0.02314 | 0.125 | 0.08 | 261 | 0 | 0.364 | 1 | 1 | cs | TRUE
88 | LV_4283-2_0_3_line_88 |  | 81 | 84 | 0.015719 | 0.125 | 0.08 | 261 | 0 | 0.364 | 1 | 1 | cs | TRUE
89 | LV_4283-2_0_3_line_89 |  | 82 | 83 | 0.020199 | 0.125 | 0.08 | 261 | 0 | 0.364 | 1 | 1 | cs | TRUE
90 | LV_4283-2_0_3_line_90 |  | 83 | 85 | 0.010652 | 0.125 | 0.08 | 261 | 0 | 0.364 | 1 | 1 | cs | TRUE
91 | LV_4283-2_0_3_line_91 |  | 84 | 86 | 0.0061751 | 0.125 | 0.08 | 261 | 0 | 0.364 | 1 | 1 | cs | TRUE
92 | LV_4283-2_0_3_line_92 |  | 87 | 88 | 0.019983 | 0.125 | 0.08 | 261 | 0 | 0.364 | 1 | 1 | cs | TRUE
93 | LV_4283-2_0_3_line_93 |  | 87 | 89 | 0.0064131 | 0.125 | 0.08 | 261 | 0 | 0.364 | 1 | 1 | cs | TRUE
94 | LV_4283-2_0_3_line_94 |  | 88 | 90 | 0.0096178 | 0.125 | 0.08 | 261 | 0 | 0.364 | 1 | 1 | cs | TRUE
95 | LV_4283-2_0_3_line_95 |  | 89 | 91 | 0.016171 | 0.125 | 0.08 | 261 | 0 | 0.364 | 1 | 1 | cs | TRUE
96 | LV_4283-2_0_3_line_96 |  | 90 | 92 | 0.015425 | 0.125 | 0.08 | 261 | 0 | 0.364 | 1 | 1 | cs | TRUE
97 | LV_4283-2_0_3_line_97 |  | 91 | 93 | 0.010626 | 0.125 | 0.08 | 261 | 0 | 0.364 | 1 | 1 | cs | TRUE
98 | LV_4283-2_0_3_line_98 |  | 92 | 94 | 0.0096189 | 0.125 | 0.08 | 261 | 0 | 0.364 | 1 | 1 | cs | TRUE
99 | LV_4283-2_0_3_line_99 |  | 93 | 95 | 0.0052064 | 0.125 | 0.08 | 261 | 0 | 0.364 | 1 | 1 | cs | TRUE
100 | LV_4283-2_0_3_line_100 |  | 94 | 178 | 0.027087 | 0.125 | 0.08 | 261 | 0 | 0.364 | 1 | 1 | cs | TRUE
101 | LV_4283-2_0_3_line_101 |  | 95 | 174 | 0.0029852 | 0.125 | 0.08 | 261 | 0 | 0.364 | 1 | 1 | cs | TRUE
102 | LV_4283-2_0_3_line_102 |  | 96 | 97 | 0.011292 | 0.125 | 0.08 | 261 | 0 | 0.364 | 1 | 1 | cs | TRUE
103 | LV_4283-2_0_3_line_103 |  | 96 | 98 | 0.030183 | 0.125 | 0.08 | 261 | 0 | 0.364 | 1 | 1 | cs | TRUE
104 | LV_4283-2_0_3_line_104 |  | 97 | 99 | 0.011881 | 0.125 | 0.08 | 261 | 0 | 0.364 | 1 | 1 | cs | TRUE
105 | LV_4283-2_0_3_line_105 |  | 98 | 100 | 0.0080901 | 0.125 | 0.08 | 261 | 0 | 0.364 | 1 | 1 | cs | TRUE
106 | LV_4283-2_0_3_line_106 |  | 98 | 101 | 0.0033887 | 0.125 | 0.08 | 261 | 0 | 0.364 | 1 | 1 | cs | TRUE
107 | LV_4283-2_0_3_line_107 |  | 99 | 102 | 0.018451 | 0.125 | 0.08 | 261 | 0 | 0.364 | 1 | 1 | cs | TRUE
108 | LV_4283-2_0_3_line_108 |  | 100 | 103 | 0.0062374 | 0.125 | 0.08 | 261 | 0 | 0.364 | 1 | 1 | cs | TRUE
109 | LV_4283-2_0_3_line_109 |  | 101 | 104 | 0.014424 | 0.125 | 0.08 | 261 | 0 | 0.364 | 1 | 1 | cs | TRUE
110 | LV_4283-2_0_3_line_110 |  | 102 | 105 | 0.023068 | 0.125 | 0.08 | 261 | 0 | 0.364 | 1 | 1 | cs | TRUE
111 | LV_4283-2_0_3_line_111 |  | 103 | 106 | 0.018832 | 0.125 | 0.08 | 261 | 0 | 0.364 | 1 | 1 | cs | TRUE
112 | LV_4283-2_0_3_line_112 |  | 104 | 107 | 0.021013 | 0.125 | 0.08 | 261 | 0 | 0.364 | 1 | 1 | cs | TRUE
113 | LV_4283-2_0_3_line_113 |  | 105 | 109 | 0.021475 | 0.125 | 0.08 | 261 | 0 | 0.364 | 1 | 1 | cs | TRUE
114 | LV_4283-2_0_3_line_114 |  | 106 | 154 | 0.0070339 | 0.125 | 0.08 | 261 | 0 | 0.364 | 1 | 1 | cs | TRUE
115 | LV_4283-2_0_3_line_115 |  | 107 | 173 | 0.0063755 | 0.125 | 0.08 | 261 | 0 | 0.364 | 1 | 1 | cs | TRUE
116 | LV_4283-2_0_3_line_116 |  | 107 | 174 | 0.015247 | 0.125 | 0.08 | 261 | 0 | 0.364 | 1 | 1 | cs | TRUE
117 | LV_4283-2_0_3_line_117 |  | 108 | 109 | 0.020217 | 0.125 | 0.08 | 261 | 0 | 0.364 | 1 | 1 | cs | TRUE
118 | LV_4283-2_0_3_line_118 |  | 110 | 111 | 0.018312 | 0.125 | 0.08 | 261 | 0 | 0.364 | 1 | 1 | cs | TRUE
119 | LV_4283-2_0_3_line_119 |  | 110 | 112 | 0.0076782 | 0.125 | 0.08 | 261 | 0 | 0.364 | 1 | 1 | cs | TRUE
120 | LV_4283-2_0_3_line_120 |  | 111 | 113 | 0.014805 | 0.125 | 0.08 | 261 | 0 | 0.364 | 1 | 1 | cs | TRUE
121 | LV_4283-2_0_3_line_121 |  | 112 | 114 | 0.025078 | 0.125 | 0.08 | 261 | 0 | 0.364 | 1 | 1 | cs | TRUE
122 | LV_4283-2_0_3_line_122 |  | 113 | 115 | 0.01553 | 0.125 | 0.08 | 261 | 0 | 0.364 | 1 | 1 | cs | TRUE
123 | LV_4283-2_0_3_line_123 |  | 114 | 116 | 0.010794 | 0.125 | 0.08 | 261 | 0 | 0.364 | 1 | 1 | cs | TRUE
124 | LV_4283-2_0_3_line_124 |  | 115 | 117 | 0.0025572 | 0.125 | 0.08 | 261 | 0 | 0.364 | 1 | 1 | cs | TRUE
125 | LV_4283-2_0_3_line_125 |  | 117 | 124 | 0.015275 | 0.125 | 0.08 | 261 | 0 | 0.364 | 1 | 1 | cs | TRUE
126 | LV_4283-2_0_3_line_126 |  | 118 | 119 | 0.00058916 | 0.125 | 0.08 | 261 | 0 | 0.364 | 1 | 1 | cs | TRUE
127 | LV_4283-2_0_3_line_127 |  | 118 | 120 | 0.022205 | 0.125 | 0.08 | 261 | 0 | 0.364 | 1 | 1 | cs | TRUE
128 | LV_4283-2_0_3_line_128 |  | 120 | 121 | 0.0036734 | 0.125 | 0.08 | 261 | 0 | 0.364 | 1 | 1 | cs | TRUE
129 | LV_4283-2_0_3_line_129 |  | 121 | 122 | 0.018595 | 0.125 | 0.08 | 261 | 0 | 0.364 | 1 | 1 | cs | TRUE
130 | LV_4283-2_0_3_line_130 |  | 122 | 123 | 0.014648 | 0.125 | 0.08 | 261 | 0 | 0.364 | 1 | 1 | cs | TRUE
131 | LV_4283-2_0_3_line_131 |  | 123 | 156 | 0.0076726 | 0.125 | 0.08 | 261 | 0 | 0.364 | 1 | 1 | cs | TRUE
132 | LV_4283-2_0_3_line_132 |  | 124 | 125 | 0.010944 | 0.125 | 0.08 | 261 | 0 | 0.364 | 1 | 1 | cs | TRUE
133 | LV_4283-2_0_3_line_133 |  | 125 | 141 | 0.021634 | 0.125 | 0.08 | 261 | 0 | 0.364 | 1 | 1 | cs | TRUE
134 | LV_4283-2_0_3_line_134 |  | 126 | 127 | 0.0045942 | 0.125 | 0.08 | 261 | 0 | 0.364 | 1 | 1 | cs | TRUE
135 | LV_4283-2_0_3_line_135 |  | 126 | 128 | 0.019231 | 0.125 | 0.08 | 261 | 0 | 0.364 | 1 | 1 | cs | TRUE
136 | LV_4283-2_0_3_line_136 |  | 128 | 129 | 0.014389 | 0.125 | 0.08 | 261 | 0 | 0.364 | 1 | 1 | cs | TRUE
137 | LV_4283-2_0_3_line_137 |  | 129 | 130 | 0.0066675 | 0.125 | 0.08 | 261 | 0 | 0.364 | 1 | 1 | cs | TRUE
138 | LV_4283-2_0_3_line_138 |  | 129 | 131 | 0.023987 | 0.125 | 0.08 | 261 | 0 | 0.364 | 1 | 1 | cs | TRUE
139 | LV_4283-2_0_3_line_139 |  | 130 | 132 | 0.0020148 | 0.125 | 0.08 | 261 | 0 | 0.364 | 1 | 1 | cs | TRUE
140 | LV_4283-2_0_3_line_140 |  | 131 | 133 | 0.004437 | 0.125 | 0.08 | 261 | 0 | 0.364 | 1 | 1 | cs | TRUE
141 | LV_4283-2_0_3_line_141 |  | 132 | 158 | 0.02401 | 0.125 | 0.08 | 261 | 0 | 0.364 | 1 | 1 | cs | TRUE
142 | LV_4283-2_0_3_line_142 |  | 134 | 135 | 0.040245 | 0.125 | 0.08 | 261 | 0 | 0.364 | 1 | 1 | cs | TRUE
143 | LV_4283-2_0_3_line_143 |  | 134 | 136 | 0.026004 | 0.125 | 0.08 | 261 | 0 | 0.364 | 1 | 1 | cs | TRUE
144 | LV_4283-2_0_3_line_144 |  | 135 | 137 | 0.010187 | 0.125 | 0.08 | 261 | 0 | 0.364 | 1 | 1 | cs | TRUE
145 | LV_4283-2_0_3_line_145 |  | 136 | 138 | 0.009813 | 0.125 | 0.08 | 261 | 0 | 0.364 | 1 | 1 | cs | TRUE
146 | LV_4283-2_0_3_line_146 |  | 137 | 139 | 0.022765 | 0.125 | 0.08 | 261 | 0 | 0.364 | 1 | 1 | cs | TRUE
147 | LV_4283-2_0_3_line_147 |  | 139 | 140 | 0.01976 | 0.125 | 0.08 | 261 | 0 | 0.364 | 1 | 1 | cs | TRUE
148 | LV_4283-2_0_3_line_148 |  | 140 | 171 | 0.017622 | 0.125 | 0.08 | 261 | 0 | 0.364 | 1 | 1 | cs | TRUE
149 | LV_4283-2_0_3_line_149 |  | 141 | 142 | 0.011224 | 0.125 | 0.08 | 261 | 0 | 0.364 | 1 | 1 | cs | TRUE
150 | LV_4283-2_0_3_line_150 |  | 142 | 143 | 0.02128 | 0.125 | 0.08 | 261 | 0 | 0.364 | 1 | 2 | cs | TRUE
151 | LV_4283-2_0_3_line_151 |  | 144 | 145 | 0.035183 | 0.125 | 0.08 | 261 | 0 | 0.364 | 1 | 1 | cs | TRUE
152 | LV_4283-2_0_3_line_152 |  | 145 | 146 | 0.006398 | 0.125 | 0.08 | 261 | 0 | 0.364 | 1 | 1 | cs | TRUE
153 | LV_4283-2_0_3_line_153 |  | 146 | 147 | 0.035809 | 0.125 | 0.08 | 261 | 0 | 0.364 | 1 | 1 | cs | TRUE
154 | LV_4283-2_0_3_line_154 |  | 147 | 162 | 0.0174 | 0.125 | 0.08 | 261 | 0 | 0.364 | 1 | 1 | cs | TRUE
155 | LV_4283-2_0_3_line_155 |  | 148 | 149 | 0.020984 | 0.125 | 0.08 | 261 | 0 | 0.364 | 1 | 1 | cs | TRUE
156 | LV_4283-2_0_3_line_156 |  | 148 | 150 | 0.00096233 | 0.125 | 0.08 | 261 | 0 | 0.364 | 1 | 1 | cs | TRUE
157 | LV_4283-2_0_3_line_157 |  | 150 | 151 | 0.0010414 | 0.125 | 0.08 | 261 | 0 | 0.364 | 1 | 1 | cs | TRUE
158 | LV_4283-2_0_3_line_158 |  | 151 | 152 | 0.022343 | 0.125 | 0.08 | 261 | 0 | 0.364 | 1 | 1 | cs | TRUE
159 | LV_4283-2_0_3_line_159 |  | 152 | 153 | 0.0066447 | 0.125 | 0.08 | 261 | 0 | 0.364 | 1 | 1 | cs | TRUE
160 | LV_4283-2_0_3_line_160 |  | 153 | 155 | 0.014748 | 0.125 | 0.08 | 261 | 0 | 0.364 | 1 | 1 | cs | TRUE
161 | LV_4283-2_0_3_line_161 |  | 154 | 155 | 0.023848 | 0.125 | 0.08 | 261 | 0 | 0.364 | 1 | 1 | cs | TRUE
162 | LV_4283-2_0_3_line_162 |  | 156 | 157 | 0.020546 | 0.125 | 0.08 | 261 | 0 | 0.364 | 1 | 1 | cs | TRUE
163 | LV_4283-2_0_3_line_163 |  | 157 | 158 | 0.017981 | 0.125 | 0.08 | 261 | 0 | 0.364 | 1 | 1 | cs | TRUE
164 | LV_4283-2_0_3_line_164 |  | 159 | 160 | 0.030139 | 0.125 | 0.08 | 261 | 0 | 0.364 | 1 | 1 | cs | TRUE
165 | LV_4283-2_0_3_line_165 |  | 160 | 161 | 0.0053189 | 0.125 | 0.08 | 261 | 0 | 0.364 | 1 | 1 | cs | TRUE
166 | LV_4283-2_0_3_line_166 |  | 162 | 163 | 0.019665 | 0.125 | 0.08 | 261 | 0 | 0.364 | 1 | 1 | cs | TRUE
167 | LV_4283-2_0_3_line_167 |  | 164 | 165 | 0.028054 | 0.125 | 0.08 | 261 | 0 | 0.364 | 1 | 1 | cs | TRUE
168 | LV_4283-2_0_3_line_168 |  | 164 | 166 | 0.006494 | 0.125 | 0.08 | 261 | 0 | 0.364 | 1 | 1 | cs | TRUE
169 | LV_4283-2_0_3_line_169 |  | 165 | 167 | 0.019399 | 0.125 | 0.08 | 261 | 0 | 0.364 | 1 | 1 | cs | TRUE
170 | LV_4283-2_0_3_line_170 |  | 166 | 168 | 0.0063211 | 0.125 | 0.08 | 261 | 0 | 0.364 | 1 | 1 | cs | TRUE
171 | LV_4283-2_0_3_line_171 |  | 166 | 169 | 0.038386 | 0.125 | 0.08 | 261 | 0 | 0.364 | 1 | 1 | cs | TRUE
172 | LV_4283-2_0_3_line_172 |  | 167 | 175 | 0.00017759 | 0.125 | 0.08 | 261 | 0 | 0.364 | 1 | 1 | cs | TRUE
173 | LV_4283-2_0_3_line_173 |  | 168 | 176 | 0.01065 | 0.125 | 0.08 | 261 | 0 | 0.364 | 1 | 1 | cs | TRUE
174 | LV_4283-2_0_3_line_174 |  | 170 | 171 | 0.019727 | 0.125 | 0.08 | 261 | 0 | 0.364 | 1 | 1 | cs | TRUE
175 | LV_4283-2_0_3_line_175 |  | 170 | 172 | 0.023797 | 0.125 | 0.08 | 261 | 0 | 0.364 | 1 | 1 | cs | TRUE
176 | LV_4283-2_0_3_line_176 |  | 173 | 175 | 0.013064 | 0.125 | 0.08 | 261 | 0 | 0.364 | 1 | 1 | cs | TRUE
177 | LV_4283-2_0_3_line_177 |  | 176 | 177 | 0.0059845 | 0.125 | 0.08 | 261 | 0 | 0.364 | 1 | 1 | cs | TRUE
178 | LV_4283-2_0_3_line_178 |  | 177 | 183 | 0.0064246 | 0.125 | 0.08 | 261 | 0 | 0.364 | 1 | 1 | cs | TRUE
179 | LV_4283-2_0_3_line_179 |  | 179 | 180 | 0.020596 | 0.125 | 0.08 | 261 | 0 | 0.364 | 1 | 1 | cs | TRUE
180 | LV_4283-2_0_3_line_180 |  | 180 | 181 | 0.04064 | 0.125 | 0.08 | 261 | 0 | 0.364 | 1 | 1 | cs | TRUE
181 | LV_4283-2_0_3_line_181 |  | 181 | 182 | 0.026708 | 0.125 | 0.08 | 261 | 0 | 0.364 | 1 | 1 | cs | TRUE
182 | LV_4283-2_0_3_line_182 |  | 181 | 183 | 0.0053662 | 0.125 | 0.08 | 261 | 0 | 0.364 | 1 | 1 | cs | TRUE
183 | LV_4283-2_0_3_line_183 |  | 182 | 184 | 0.011449 | 0.125 | 0.08 | 261 | 0 | 0.364 | 1 | 1 | cs | TRUE
184 | LV_4283-2_0_3_line_184 |  | 184 | 185 | 0.021472 | 0.125 | 0.08 | 261 | 0 | 0.364 | 1 | 1 | cs | TRUE
185 | LV_4283-2_0_3_line_185 |  | 185 | 187 | 0.007394 | 0.125 | 0.08 | 261 | 0 | 0.364 | 1 | 1 | cs | TRUE
186 | LV_4283-2_0_3_line_186 |  | 186 | 187 | 0.03181 | 0.125 | 0.08 | 261 | 0 | 0.364 | 1 | 1 | cs | TRUE

## trafo
| name | std_type | hv_bus | lv_bus | sn_mva | vn_hv_kv | vn_lv_kv | vk_percent | vkr_percent | pfe_kw | i0_percent | shift_degree | tap_side | tap_neutral | tap_min | tap_max | tap_step_percent | tap_step_degree | tap_pos | tap_phase_shifter | parallel | df | in_service
0 | LV_4283-2_0_3_trafo_151 | 0.63 MVA 20/0.4 kV | 188 | 33 | 0.63 | 20 | 0.4 | 6 | 1.206 | 1.65 | 0.2619 | 150 | hv | 0 | -2 | 2 | 2.5 | 0 | 0 | FALSE | 1 | 1 | TRUE

## line_geodata
| x0 | y0 | x1 | y1 | x2 | y2 | x3 | y3 | x4 | y4
0 | 2640960.5094 | 1241799.3733 | 2640945.7682 | 1241827.615
1 | 2640960.5094 | 1241799.3733 | 2640971.6178 | 1241778.0914
2 | 2641003.9111 | 1241853.7008 | 2640945.7682 | 1241827.615
3 | 2640990.1638 | 1241742.5604 | 2640971.6178 | 1241778.0914
4 | 2641003.9111 | 1241853.7008 | 2641010.3997 | 1241846.0361
5 | 2640998.4572 | 1241726.6715 | 2640990.1638 | 1241742.5604
6 | 2641010.3997 | 1241846.0361 | 2641016.206 | 1241839.1773
7 | 2641016.206 | 1241839.1773 | 2641033.2937 | 1241818.9922
8 | 2641036.6311 | 1241815.0498 | 2641033.2937 | 1241818.9922
9 | 2641036.6311 | 1241815.0498 | 2641050.2262 | 1241798.9904
10 | 2641064.9689 | 1241780.601 | 2641054.825 | 1241793.558 | 2641050.2262 | 1241798.9904
11 | 2641064.9689 | 1241780.601 | 2641065.7411 | 1241779.6147
12 | 2641211.1524 | 1241890.7914 | 2641205.0893 | 1241883.8123 | 2641199.4389 | 1241879.9372
13 | 2641186.353 | 1241859.2887 | 2641189.2804 | 1241867.7367 | 2641199.4389 | 1241879.9372 | 2641199.4389 | 1241879.9372
14 | 2641186.353 | 1241859.2887 | 2641197.565 | 1241864.5587 | 2641215.9688 | 1241868.3666
15 | 2641186.353 | 1241859.2887 | 2641177.5537 | 1241844.3631
16 | 2641186.353 | 1241859.2887 | 2641176.763 | 1241867.2121
17 | 2641246.4869 | 1241931.4637 | 2641235.7722 | 1241919.1304
18 | 2641241.2754 | 1241935.1522 | 2641246.4869 | 1241931.4637
19 | 2641246.4869 | 1241931.4637 | 2641265.7536 | 1241917.8105
20 | 2641215.9688 | 1241868.3666 | 2641244.6754 | 1241874.6732
21 | 2641215.9688 | 1241868.3666 | 2641216.951 | 1241853.4252
22 | 2641172.2262 | 1241832.8292 | 2641175.0259 | 1241840.0755 | 2641177.5537 | 1241844.3631
23 | 2641158.5911 | 1241882.2261 | 2641176.763 | 1241867.2121
24 | 2641241.2754 | 1241935.1522 | 2641258.4949 | 1241949.1325
25 | 2641241.2754 | 1241935.1522 | 2641220.416 | 1241946.8642
26 | 2641280.0097 | 1241907.7079 | 2641265.7536 | 1241917.8105
27 | 2641244.6754 | 1241874.6732 | 2641245.4439 | 1241874.842 | 2641270.1626 | 1241877.4493
28 | 2641218.1861 | 1241834.6379 | 2641216.951 | 1241853.4252
29 | 2641172.2262 | 1241832.8292 | 2641170.7128 | 1241819.9548 | 2641170.2226 | 1241807.6205
30 | 2641172.2262 | 1241832.8292 | 2641166.2314 | 1241838.249
31 | 2641158.5911 | 1241882.2261 | 2641155.8775 | 1241884.4681
32 | 2641289.2819 | 1241974.1281 | 2641258.4949 | 1241949.1325
33 | 2641220.416 | 1241946.8642 | 2641212.7288 | 1241951.1803
34 | 2641280.0097 | 1241907.7079 | 2641286.1568 | 1241903.3518
35 | 2641149.1503 | 1241853.6918 | 2641166.2314 | 1241838.249
36 | 2641132.9812 | 1241868.3101 | 2641149.1503 | 1241853.6918
37 | 2641114.4312 | 1241885.0809 | 2641132.9812 | 1241868.3101
38 | 2641114.4312 | 1241885.0809 | 2641104.9575 | 1241893.6459
39 | 2641170.2226 | 1241807.6205 | 2641169.4512 | 1241788.2144 | 2641169.3732 | 1241784.6663
40 | 2641098.2706 | 1241899.6915 | 2641104.9575 | 1241893.6459
41 | 2641169.1007 | 1241772.2683 | 2641169.3732 | 1241784.6663
42 | 2641083.937 | 1241912.6502 | 2641098.2706 | 1241899.6915
43 | 2641196.2771 | 1241960.4175 | 2641212.7288 | 1241951.1803
44 | 2641196.2771 | 1241960.4175 | 2641174.6757 | 1241972.546
45 | 2641156.8976 | 1241982.5279 | 2641174.6757 | 1241972.546
46 | 2641139.903 | 1241992.0699 | 2641156.8976 | 1241982.5279
47 | 2641291.2085 | 1241683.3988 | 2641289.0071 | 1241688.1301
48 | 2641282.0315 | 1241703.1228 | 2641289.0071 | 1241688.1301
49 | 2641300.6117 | 1241663.1883 | 2641291.2085 | 1241683.3988
50 | 2641279.7234 | 1241708.0837 | 2641282.0315 | 1241703.1228
51 | 2641300.6117 | 1241663.1883 | 2641310.0298 | 1241662.5957
52 | 2641279.7234 | 1241708.0837 | 2641275.2015 | 1241717.8026 | 2641270.6503 | 1241729.6095
53 | 2641314.5081 | 1241662.3139 | 2641310.0298 | 1241662.5957
54 | 2641331.1616 | 1241661.2661 | 2641314.5081 | 1241662.3139
55 | 2641258.6765 | 1241665.4084 | 2641256.8722 | 1241665.5039
56 | 2641247.5284 | 1241665.9986 | 2641256.8722 | 1241665.5039
57 | 2641138.1059 | 1241899.1514 | 2641155.8775 | 1241884.4681
58 | 2641138.1059 | 1241899.1514 | 2641136.6742 | 1241900.3342
59 | 2641130.1411 | 1241905.7321 | 2641136.6742 | 1241900.3342
60 | 2641270.1626 | 1241877.4493 | 2641284.0374 | 1241878.9127 | 2641288.982 | 1241879.2608
61 | 2641219.13 | 1241820.2796 | 2641218.1861 | 1241834.6379
62 | 2641207.0472 | 1241668.1418 | 2641215.8648 | 1241667.6749
63 | 2641216.5442 | 1241667.639 | 2641215.8648 | 1241667.6749
64 | 2641196.6986 | 1241682.9435 | 2641199.9082 | 1241676.1419 | 2641207.0472 | 1241668.1418 | 2641207.0472 | 1241668.1418
65 | 2641216.5442 | 1241667.639 | 2641232.2228 | 1241666.8089
66 | 2641192.9353 | 1241690.9188 | 2641196.6986 | 1241682.9435
67 | 2641247.5284 | 1241665.9986 | 2641232.2228 | 1241666.8089
68 | 2641192.9353 | 1241690.9188 | 2641186.108 | 1241705.387
69 | 2641186.108 | 1241705.387 | 2641185.9345 | 1241705.7548
70 | 2641095.9171 | 1241741.0707 | 2641101.2816 | 1241734.2186 | 2641114.0916 | 1241712.5102
71 | 2641129.4242 | 1241686.5269 | 2641114.0916 | 1241712.5102
72 | 2641095.9171 | 1241741.0707 | 2641080.7254 | 1241760.4751
73 | 2641129.4242 | 1241686.5269 | 2641141.946 | 1241697.4027
74 | 2641129.4242 | 1241686.5269 | 2641135.0639 | 1241671.2449 | 2641138.9353 | 1241661.4056
75 | 2641077.5543 | 1241764.5257 | 2641080.7254 | 1241760.4751
76 | 2641168.5697 | 1241731.0935 | 2641161.6841 | 1241714.5462 | 2641141.946 | 1241697.4027
77 | 2641138.9353 | 1241661.4056 | 2641142.9824 | 1241651.1201 | 2641144.3125 | 1241646.0632
78 | 2641077.5543 | 1241764.5257 | 2641065.7411 | 1241779.6147
79 | 2641168.5697 | 1241731.0935 | 2641169.1836 | 1241740.0489
80 | 2641168.5697 | 1241731.0935 | 2641177.3278 | 1241723.9941 | 2641185.9345 | 1241705.7548
81 | 2641168.5697 | 1241731.0935 | 2641194.3608 | 1241739.7295
82 | 2641149.7293 | 1241630.9649 | 2641145.5834 | 1241641.2317 | 2641144.3125 | 1241646.0632
83 | 2641169.9399 | 1241751.0821 | 2641169.1836 | 1241740.0489
84 | 2641194.3608 | 1241739.7295 | 2641195.3206 | 1241740.0509
85 | 2641149.7293 | 1241630.9649 | 2641177.067 | 1241631.0096
86 | 2641081.355 | 1241946.0401 | 2641096.9298 | 1241963.1312
87 | 2641067.696 | 1241927.3335 | 2641081.355 | 1241946.0401
88 | 2641067.696 | 1241927.3335 | 2641079.3564 | 1241916.7915
89 | 2641106.358 | 1241925.3821 | 2641121.9297 | 1241912.5165
90 | 2641130.1411 | 1241905.7321 | 2641121.9297 | 1241912.5165
91 | 2641083.937 | 1241912.6502 | 2641079.3564 | 1241916.7915
92 | 2641382.5824 | 1241702.425 | 2641376.8425 | 1241715.6193 | 2641374.6575 | 1241720.7689
93 | 2641372.1526 | 1241726.6726 | 2641374.6575 | 1241720.7689
94 | 2641386.4191 | 1241693.6057 | 2641382.5824 | 1241702.425
95 | 2641372.1526 | 1241726.6726 | 2641365.8362 | 1241741.5594 | 2641365.8362 | 1241741.5594
96 | 2641386.4191 | 1241693.6057 | 2641389.7804 | 1241685.8791 | 2641392.6868 | 1241679.5119
97 | 2641363.9087 | 1241752.0087 | 2641365.8362 | 1241741.5594
98 | 2641396.6809 | 1241670.7615 | 2641392.6868 | 1241679.5119
99 | 2641362.9643 | 1241757.1287 | 2641363.9087 | 1241752.0087
100 | 2641396.6809 | 1241670.7615 | 2641403.3535 | 1241656.1433 | 2641407.3622 | 1241645.8804
101 | 2641362.4227 | 1241760.0643 | 2641362.9643 | 1241757.1287
102 | 2641330.0474 | 1241741.4815 | 2641333.0724 | 1241730.602
103 | 2641321.9618 | 1241770.5618 | 2641330.0474 | 1241741.4815
104 | 2641333.0724 | 1241730.602 | 2641336.2551 | 1241719.1552
105 | 2641321.9618 | 1241770.5618 | 2641313.9234 | 1241769.6483
106 | 2641321.9618 | 1241770.5618 | 2641325.3267 | 1241770.9627
107 | 2641343.9095 | 1241702.3793 | 2641336.5003 | 1241718.2735 | 2641336.2551 | 1241719.1552
108 | 2641307.7259 | 1241768.944 | 2641313.9234 | 1241769.6483
109 | 2641325.3267 | 1241770.9627 | 2641339.649 | 1241772.6692
110 | 2641353.656 | 1241681.471 | 2641343.9095 | 1241702.3793
111 | 2641307.7259 | 1241768.944 | 2641289.0147 | 1241766.8175
112 | 2641360.5144 | 1241775.1553 | 2641339.649 | 1241772.6692
113 | 2641353.656 | 1241681.471 | 2641355.8628 | 1241676.7369 | 2641355.436 | 1241667.4724 | 2641351.3173 | 1241661.8401
114 | 2641282.1208 | 1241765.4633 | 2641287.1543 | 1241766.6061 | 2641289.0147 | 1241766.8175
115 | 2641360.5144 | 1241775.1553 | 2641360.5746 | 1241781.5305
116 | 2641360.5144 | 1241775.1553 | 2641360.7688 | 1241769.0308 | 2641362.4227 | 1241760.0643
117 | 2641331.1616 | 1241661.2661 | 2641338.9569 | 1241660.7756 | 2641351.3173 | 1241661.8401 | 2641351.3173 | 1241661.8401
118 | 2641090.2415 | 1241849.3619 | 2641103.3354 | 1241836.5611
119 | 2641090.2415 | 1241849.3619 | 2641084.751 | 1241854.7294
120 | 2641113.9223 | 1241826.2112 | 2641103.3354 | 1241836.5611
121 | 2641066.8184 | 1241872.2606 | 2641084.751 | 1241854.7294
122 | 2641113.9223 | 1241826.2112 | 2641125.0273 | 1241815.3549
123 | 2641066.8184 | 1241872.2606 | 2641059.1001 | 1241879.806
124 | 2641126.8559 | 1241813.5673 | 2641125.0273 | 1241815.3549
125 | 2641137.7787 | 1241802.889 | 2641126.8559 | 1241813.5673
126 | 2641258.2089 | 1241825.8286 | 2641258.7974 | 1241825.8568
127 | 2641258.7974 | 1241825.8568 | 2641280.9772 | 1241826.9213
128 | 2641284.6463 | 1241827.0974 | 2641280.9772 | 1241826.9213
129 | 2641284.6463 | 1241827.0974 | 2641303.2195 | 1241827.9888
130 | 2641317.8505 | 1241828.691 | 2641303.2195 | 1241827.9888
131 | 2641317.8505 | 1241828.691 | 2641325.5143 | 1241829.0588
132 | 2641145.6046 | 1241795.2383 | 2641137.7787 | 1241802.889
133 | 2641145.6046 | 1241795.2383 | 2641161.0746 | 1241780.1147
134 | 2641289.9053 | 1241900.6955 | 2641286.1568 | 1241903.3518
135 | 2641305.5962 | 1241889.5762 | 2641289.9053 | 1241900.6955
136 | 2641317.336 | 1241881.2569 | 2641305.5962 | 1241889.5762
137 | 2641317.336 | 1241881.2569 | 2641322.8141 | 1241877.456
138 | 2641317.336 | 1241881.2569 | 2641293.4081 | 1241879.5724
139 | 2641324.4695 | 1241876.3075 | 2641322.8141 | 1241877.456
140 | 2641293.4081 | 1241879.5724 | 2641288.982 | 1241879.2608
141 | 2641344.1963 | 1241862.6206 | 2641324.4695 | 1241876.3075
142 | 2641330.9217 | 1241624.5586 | 2641314.9438 | 1241626.453 | 2641290.8464 | 1241628.1221
143 | 2641356.7277 | 1241621.3579 | 2641347.5386 | 1241622.5884 | 2641330.9217 | 1241624.5586
144 | 2641290.8464 | 1241628.1221 | 2641280.6835 | 1241628.826
145 | 2641366.4539 | 1241620.0556 | 2641356.7277 | 1241621.3579
146 | 2641257.9495 | 1241629.9861 | 2641273.2234 | 1241629.3427 | 2641280.6835 | 1241628.826
147 | 2641238.2069 | 1241630.8177 | 2641257.9495 | 1241629.9861
148 | 2641220.5907 | 1241631.0809 | 2641231.5337 | 1241631.0988 | 2641238.2069 | 1241630.8177
149 | 2641169.1007 | 1241772.2683 | 2641161.0746 | 1241780.1147
150 | 2641169.1007 | 1241772.2683 | 2641170.4989 | 1241759.2362 | 2641169.9399 | 1241751.0821
151 | 2641316.5958 | 1241996.304 | 2641289.2819 | 1241974.1281
152 | 2641316.5958 | 1241996.304 | 2641318.6639 | 1241990.2478
153 | 2641318.6639 | 1241990.2478 | 2641332.9141 | 1241957.3968
154 | 2641339.8385 | 1241941.4342 | 2641332.9141 | 1241957.3968
155 | 2641215.2192 | 1241746.7138 | 2641195.3206 | 1241740.0509
156 | 2641216.1317 | 1241747.0194 | 2641215.2192 | 1241746.7138
157 | 2641216.1317 | 1241747.0194 | 2641217.1193 | 1241747.3501
158 | 2641238.3065 | 1241754.4445 | 2641217.1193 | 1241747.3501
159 | 2641238.3065 | 1241754.4445 | 2641244.6074 | 1241756.5543
160 | 2641258.8652 | 1241760.1832 | 2641251.1341 | 1241758.7397 | 2641244.6074 | 1241756.5543
161 | 2641258.8652 | 1241760.1832 | 2641282.1208 | 1241765.4633
162 | 2641335.536 | 1241846.8625 | 2641325.7577 | 1241829.0705 | 2641325.5143 | 1241829.0588
163 | 2641344.1963 | 1241862.6206 | 2641335.536 | 1241846.8625
164 | 2641241.206 | 1241811.1633 | 2641241.0397 | 1241816.7294 | 2641239.5842 | 1241820.5773 | 2641219.13 | 1241820.2796 | 2641219.13 | 1241820.2796
165 | 2641241.3648 | 1241805.8468 | 2641241.206 | 1241811.1633
166 | 2641347.6644 | 1241923.3932 | 2641339.8385 | 1241941.4342
167 | 2641377.0384 | 1241839.3675 | 2641366.5949 | 1241816.0241 | 2641366.0779 | 1241813.5981
168 | 2641377.0384 | 1241839.3675 | 2641382.5956 | 1241835.9818
169 | 2641366.0779 | 1241813.5981 | 2641362.0343 | 1241794.6248
170 | 2641382.5956 | 1241835.9818 | 2641387.9316 | 1241832.593
171 | 2641382.5956 | 1241835.9818 | 2641378.4902 | 1241852.3304 | 2641369.9225 | 1241872.0815
172 | 2641361.9973 | 1241794.4511 | 2641362.0343 | 1241794.6248
173 | 2641387.9316 | 1241832.593 | 2641396.9217 | 1241826.8837
174 | 2641220.5907 | 1241631.0809 | 2641200.8639 | 1241631.0486
175 | 2641177.067 | 1241631.0096 | 2641200.8639 | 1241631.0486
176 | 2641360.5746 | 1241781.5305 | 2641360.6362 | 1241788.0645 | 2641361.9973 | 1241794.4511
177 | 2641396.9217 | 1241826.8837 | 2641401.9736 | 1241823.6755 | 2641401.9736 | 1241823.6755
178 | 2641407.0633 | 1241819.755 | 2641401.9736 | 1241823.6755
179 | 2641448.4675 | 1241830.9266 | 2641452.9565 | 1241851.0276
180 | 2641448.4675 | 1241830.9266 | 2641434.6867 | 1241821.1241 | 2641411.3145 | 1241816.4804
181 | 2641411.3145 | 1241816.4804 | 2641422.9033 | 1241804.5757 | 2641429.7618 | 1241797.1694
182 | 2641411.3145 | 1241816.4804 | 2641407.0633 | 1241819.755
183 | 2641437.5406 | 1241788.7693 | 2641429.7618 | 1241797.1694
184 | 2641452.1301 | 1241773.0146 | 2641437.5406 | 1241788.7693
185 | 2641456.7215 | 1241767.2096 | 2641452.1301 | 1241773.0146
186 | 2641456.7215 | 1241767.2096 | 2641456.2585 | 1241762.0697 | 2641456.4379 | 1241735.4214

## bus_geodata
| x | y | coords
0 | 2640960.5094 | 1241799.3733
1 | 2640945.7682 | 1241827.615
2 | 2640971.6178 | 1241778.0914
3 | 2641003.9111 | 1241853.7008
4 | 2640990.1638 | 1241742.5604
5 | 2641010.3997 | 1241846.0361
6 | 2641016.206 | 1241839.1773
7 | 2640998.4572 | 1241726.6715
8 | 2641033.2937 | 1241818.9922
9 | 2641036.6311 | 1241815.0498
10 | 2641050.2262 | 1241798.9904
11 | 2641064.9689 | 1241780.601
12 | 2641211.1524 | 1241890.7914
13 | 2641199.4389 | 1241879.9372
14 | 2641186.353 | 1241859.2887
15 | 2641235.7722 | 1241919.1304
16 | 2641246.4869 | 1241931.4637
17 | 2641215.9688 | 1241868.3666
18 | 2641177.5537 | 1241844.3631
19 | 2641176.763 | 1241867.2121
20 | 2641241.2754 | 1241935.1522
21 | 2641265.7536 | 1241917.8105
22 | 2641244.6754 | 1241874.6732
23 | 2641216.951 | 1241853.4252
24 | 2641172.2262 | 1241832.8292
25 | 2641158.5911 | 1241882.2261
26 | 2641258.4949 | 1241949.1325
27 | 2641220.416 | 1241946.8642
28 | 2641280.0097 | 1241907.7079
29 | 2641149.1503 | 1241853.6918
30 | 2641166.2314 | 1241838.249
31 | 2641132.9812 | 1241868.3101
32 | 2641114.4312 | 1241885.0809
33 | 2641170.2226 | 1241807.6205
34 | 2641104.9575 | 1241893.6459
35 | 2641169.3732 | 1241784.6663
36 | 2641098.2706 | 1241899.6915
37 | 2641196.2771 | 1241960.4175
38 | 2641212.7288 | 1241951.1803
39 | 2641174.6757 | 1241972.546
40 | 2641156.8976 | 1241982.5279
41 | 2641139.903 | 1241992.0699
42 | 2641289.0071 | 1241688.1301
43 | 2641291.2085 | 1241683.3988
44 | 2641282.0315 | 1241703.1228
45 | 2641300.6117 | 1241663.1883
46 | 2641279.7234 | 1241708.0837
47 | 2641310.0298 | 1241662.5957
48 | 2641270.6503 | 1241729.6095
49 | 2641314.5081 | 1241662.3139
50 | 2641258.6765 | 1241665.4084
51 | 2641256.8722 | 1241665.5039
52 | 2641155.8775 | 1241884.4681
53 | 2641138.1059 | 1241899.1514
54 | 2641136.6742 | 1241900.3342
55 | 2641270.1626 | 1241877.4493
56 | 2641218.1861 | 1241834.6379
57 | 2641215.8648 | 1241667.6749
58 | 2641207.0472 | 1241668.1418
59 | 2641216.5442 | 1241667.639
60 | 2641196.6986 | 1241682.9435
61 | 2641232.2228 | 1241666.8089
62 | 2641192.9353 | 1241690.9188
63 | 2641247.5284 | 1241665.9986
64 | 2641186.108 | 1241705.387
65 | 2641114.0916 | 1241712.5102
66 | 2641095.9171 | 1241741.0707
67 | 2641129.4242 | 1241686.5269
68 | 2641080.7254 | 1241760.4751
69 | 2641141.946 | 1241697.4027
70 | 2641138.9353 | 1241661.4056
71 | 2641077.5543 | 1241764.5257
72 | 2641168.5697 | 1241731.0935
73 | 2641144.3125 | 1241646.0632
74 | 2641065.7411 | 1241779.6147
75 | 2641169.1836 | 1241740.0489
76 | 2641185.9345 | 1241705.7548
77 | 2641194.3608 | 1241739.7295
78 | 2641149.7293 | 1241630.9649
79 | 2641096.9298 | 1241963.1312
80 | 2641081.355 | 1241946.0401
81 | 2641067.696 | 1241927.3335
82 | 2641106.358 | 1241925.3821
83 | 2641121.9297 | 1241912.5165
84 | 2641079.3564 | 1241916.7915
85 | 2641130.1411 | 1241905.7321
86 | 2641083.937 | 1241912.6502
87 | 2641374.6575 | 1241720.7689
88 | 2641382.5824 | 1241702.425
89 | 2641372.1526 | 1241726.6726
90 | 2641386.4191 | 1241693.6057
91 | 2641365.8362 | 1241741.5594
92 | 2641392.6868 | 1241679.5119
93 | 2641363.9087 | 1241752.0087
94 | 2641396.6809 | 1241670.7615
95 | 2641362.9643 | 1241757.1287
96 | 2641330.0474 | 1241741.4815
97 | 2641333.0724 | 1241730.602
98 | 2641321.9618 | 1241770.5618
99 | 2641336.2551 | 1241719.1552
100 | 2641313.9234 | 1241769.6483
101 | 2641325.3267 | 1241770.9627
102 | 2641343.9095 | 1241702.3793
103 | 2641307.7259 | 1241768.944
104 | 2641339.649 | 1241772.6692
105 | 2641353.656 | 1241681.471
106 | 2641289.0147 | 1241766.8175
107 | 2641360.5144 | 1241775.1553
108 | 2641331.1616 | 1241661.2661
109 | 2641351.3173 | 1241661.8401
110 | 2641090.2415 | 1241849.3619
111 | 2641103.3354 | 1241836.5611
112 | 2641084.751 | 1241854.7294
113 | 2641113.9223 | 1241826.2112
114 | 2641066.8184 | 1241872.2606
115 | 2641125.0273 | 1241815.3549
116 | 2641059.1001 | 1241879.806
117 | 2641126.8559 | 1241813.5673
118 | 2641258.7974 | 1241825.8568
119 | 2641258.2089 | 1241825.8286
120 | 2641280.9772 | 1241826.9213
121 | 2641284.6463 | 1241827.0974
122 | 2641303.2195 | 1241827.9888
123 | 2641317.8505 | 1241828.691
124 | 2641137.7787 | 1241802.889
125 | 2641145.6046 | 1241795.2383
126 | 2641289.9053 | 1241900.6955
127 | 2641286.1568 | 1241903.3518
128 | 2641305.5962 | 1241889.5762
129 | 2641317.336 | 1241881.2569
130 | 2641322.8141 | 1241877.456
131 | 2641293.4081 | 1241879.5724
132 | 2641324.4695 | 1241876.3075
133 | 2641288.982 | 1241879.2608
134 | 2641330.9217 | 1241624.5586
135 | 2641290.8464 | 1241628.1221
136 | 2641356.7277 | 1241621.3579
137 | 2641280.6835 | 1241628.826
138 | 2641366.4539 | 1241620.0556
139 | 2641257.9495 | 1241629.9861
140 | 2641238.2069 | 1241630.8177
141 | 2641161.0746 | 1241780.1147
142 | 2641169.1007 | 1241772.2683
143 | 2641169.9399 | 1241751.0821
144 | 2641289.2819 | 1241974.1281
145 | 2641316.5958 | 1241996.304
146 | 2641318.6639 | 1241990.2478
147 | 2641332.9141 | 1241957.3968
148 | 2641215.2192 | 1241746.7138
149 | 2641195.3206 | 1241740.0509
150 | 2641216.1317 | 1241747.0194
151 | 2641217.1193 | 1241747.3501
152 | 2641238.3065 | 1241754.4445
153 | 2641244.6074 | 1241756.5543
154 | 2641282.1208 | 1241765.4633
155 | 2641258.8652 | 1241760.1832
156 | 2641325.5143 | 1241829.0588
157 | 2641335.536 | 1241846.8625
158 | 2641344.1963 | 1241862.6205
159 | 2641219.13 | 1241820.2796
160 | 2641241.206 | 1241811.1633
161 | 2641241.3648 | 1241805.8468
162 | 2641339.8385 | 1241941.4342
163 | 2641347.6644 | 1241923.3932
164 | 2641377.0384 | 1241839.3675
165 | 2641366.0779 | 1241813.5981
166 | 2641382.5956 | 1241835.9818
167 | 2641362.0343 | 1241794.6248
168 | 2641387.9316 | 1241832.593
169 | 2641369.9225 | 1241872.0815
170 | 2641200.8639 | 1241631.0486
171 | 2641220.5907 | 1241631.0809
172 | 2641177.067 | 1241631.0096
173 | 2641360.5746 | 1241781.5305
174 | 2641362.4227 | 1241760.0643
175 | 2641361.9973 | 1241794.4511
176 | 2641396.9217 | 1241826.8837
177 | 2641401.9736 | 1241823.6755
178 | 2641407.3622 | 1241645.8804
179 | 2641452.9565 | 1241851.0276
180 | 2641448.4675 | 1241830.9266
181 | 2641411.3145 | 1241816.4804
182 | 2641429.7618 | 1241797.1694
183 | 2641407.0633 | 1241819.755
184 | 2641437.5406 | 1241788.7693
185 | 2641452.1301 | 1241773.0146
186 | 2641456.4379 | 1241735.4214
187 | 2641456.7215 | 1241767.2096
188 | 2641172.2262 | 1241832.8292

## line_std_types
| c_nf_per_km | r_ohm_per_km | x_ohm_per_km | max_i_ka | type | q_mm2 | alpha | voltage_rating
NAYY 4x50 SE | 210 | 0.642 | 0.083 | 0.142 | cs | 50 | 0.00403 | LV
NAYY 4x120 SE | 264 | 0.225 | 0.08 | 0.242 | cs | 120 | 0.00403 | LV
NAYY 4x150 SE | 261 | 0.208 | 0.08 | 0.27 | cs | 150 | 0.00403 | LV
NA2XS2Y 1x95 RM/25 12/20 kV | 216 | 0.313 | 0.132 | 0.252 | cs | 95 | 0.00403 | MV
NA2XS2Y 1x185 RM/25 12/20 kV | 273 | 0.161 | 0.117 | 0.362 | cs | 185 | 0.00403 | MV
NA2XS2Y 1x240 RM/25 12/20 kV | 304 | 0.122 | 0.112 | 0.421 | cs | 240 | 0.00403 | MV
NA2XS2Y 1x95 RM/25 6/10 kV | 315 | 0.313 | 0.123 | 0.249 | cs | 95 | 0.00403 | MV
NA2XS2Y 1x185 RM/25 6/10 kV | 406 | 0.161 | 0.11 | 0.358 | cs | 185 | 0.00403 | MV
NA2XS2Y 1x240 RM/25 6/10 kV | 456 | 0.122 | 0.105 | 0.416 | cs | 240 | 0.00403 | MV
NA2XS2Y 1x150 RM/25 12/20 kV | 250 | 0.206 | 0.116 | 0.319 | cs | 150 | 0.00403 | MV
NA2XS2Y 1x120 RM/25 12/20 kV | 230 | 0.253 | 0.119 | 0.283 | cs | 120 | 0.00403 | MV
NA2XS2Y 1x70 RM/25 12/20 kV | 190 | 0.443 | 0.132 | 0.22 | cs | 70 | 0.00403 | MV
NA2XS2Y 1x150 RM/25 6/10 kV | 360 | 0.206 | 0.11 | 0.315 | cs | 150 | 0.00403 | MV
NA2XS2Y 1x120 RM/25 6/10 kV | 340 | 0.253 | 0.113 | 0.28 | cs | 120 | 0.00403 | MV
NA2XS2Y 1x70 RM/25 6/10 kV | 280 | 0.443 | 0.123 | 0.217 | cs | 70 | 0.00403 | MV
N2XS(FL)2Y 1x120 RM/35 64/110 kV | 112 | 0.153 | 0.166 | 0.366 | cs | 120 | 0.00393 | HV
N2XS(FL)2Y 1x185 RM/35 64/110 kV | 125 | 0.099 | 0.156 | 0.457 | cs | 185 | 0.00393 | HV
N2XS(FL)2Y 1x240 RM/35 64/110 kV | 135 | 0.075 | 0.149 | 0.526 | cs | 240 | 0.00393 | HV
N2XS(FL)2Y 1x300 RM/35 64/110 kV | 144 | 0.06 | 0.144 | 0.588 | cs | 300 | 0.00393 | HV
15-AL1/3-ST1A 0.4 | 11 | 1.8769 | 0.35 | 0.105 | ol | 16 | 0.00403 | LV
24-AL1/4-ST1A 0.4 | 11.25 | 1.2012 | 0.335 | 0.14 | ol | 24 | 0.00403 | LV
48-AL1/8-ST1A 0.4 | 12.2 | 0.5939 | 0.3 | 0.21 | ol | 48 | 0.00403 | LV
94-AL1/15-ST1A 0.4 | 13.2 | 0.306 | 0.29 | 0.35 | ol | 94 | 0.00403 | LV
34-AL1/6-ST1A 10.0 | 9.7 | 0.8342 | 0.36 | 0.17 | ol | 34 | 0.00403 | MV
48-AL1/8-ST1A 10.0 | 10.1 | 0.5939 | 0.35 | 0.21 | ol | 48 | 0.00403 | MV
70-AL1/11-ST1A 10.0 | 10.4 | 0.4132 | 0.339 | 0.29 | ol | 70 | 0.00403 | MV
94-AL1/15-ST1A 10.0 | 10.75 | 0.306 | 0.33 | 0.35 | ol | 94 | 0.00403 | MV
122-AL1/20-ST1A 10.0 | 11.1 | 0.2376 | 0.323 | 0.41 | ol | 122 | 0.00403 | MV
149-AL1/24-ST1A 10.0 | 11.25 | 0.194 | 0.315 | 0.47 | ol | 149 | 0.00403 | MV
34-AL1/6-ST1A 20.0 | 9.15 | 0.8342 | 0.382 | 0.17 | ol | 34 | 0.00403 | MV
48-AL1/8-ST1A 20.0 | 9.5 | 0.5939 | 0.372 | 0.21 | ol | 48 | 0.00403 | MV
70-AL1/11-ST1A 20.0 | 9.7 | 0.4132 | 0.36 | 0.29 | ol | 70 | 0.00403 | MV
94-AL1/15-ST1A 20.0 | 10 | 0.306 | 0.35 | 0.35 | ol | 94 | 0.00403 | MV
122-AL1/20-ST1A 20.0 | 10.3 | 0.2376 | 0.344 | 0.41 | ol | 122 | 0.00403 | MV
149-AL1/24-ST1A 20.0 | 10.5 | 0.194 | 0.337 | 0.47 | ol | 149 | 0.00403 | MV
184-AL1/30-ST1A 20.0 | 10.75 | 0.1571 | 0.33 | 0.535 | ol | 184 | 0.00403 | MV
243-AL1/39-ST1A 20.0 | 11 | 0.1188 | 0.32 | 0.645 | ol | 243 | 0.00403 | MV
48-AL1/8-ST1A 110.0 | 8 | 0.5939 | 0.46 | 0.21 | ol | 48 | 0.00403 | HV
70-AL1/11-ST1A 110.0 | 8.4 | 0.4132 | 0.45 | 0.29 | ol | 70 | 0.00403 | HV
94-AL1/15-ST1A 110.0 | 8.65 | 0.306 | 0.44 | 0.35 | ol | 94 | 0.00403 | HV
122-AL1/20-ST1A 110.0 | 8.5 | 0.2376 | 0.43 | 0.41 | ol | 122 | 0.00403 | HV
149-AL1/24-ST1A 110.0 | 8.75 | 0.194 | 0.41 | 0.47 | ol | 149 | 0.00403 | HV
184-AL1/30-ST1A 110.0 | 8.8 | 0.1571 | 0.4 | 0.535 | ol | 184 | 0.00403 | HV
243-AL1/39-ST1A 110.0 | 9 | 0.1188 | 0.39 | 0.645 | ol | 243 | 0.00403 | HV
305-AL1/39-ST1A 110.0 | 9.2 | 0.0949 | 0.38 | 0.74 | ol | 305 | 0.00403 | HV
490-AL1/64-ST1A 110.0 | 9.75 | 0.059 | 0.37 | 0.96 | ol | 490 | 0.00403 | HV
679-AL1/86-ST1A 110.0 | 9.95 | 0.042 | 0.36 | 1.15 | ol | 679 | 0.00403 | HV
490-AL1/64-ST1A 220.0 | 10 | 0.059 | 0.285 | 0.96 | ol | 490 | 0.00403 | HV
679-AL1/86-ST1A 220.0 | 11.7 | 0.042 | 0.275 | 1.15 | ol | 679 | 0.00403 | HV
490-AL1/64-ST1A 380.0 | 11 | 0.059 | 0.253 | 0.96 | ol | 490 | 0.00403 | HV
679-AL1/86-ST1A 380.0 | 14.6 | 0.042 | 0.25 | 1.15 | ol | 679 | 0.00403 | HV

## trafo_std_types
| i0_percent | pfe_kw | vkr_percent | sn_mva | vn_lv_kv | vn_hv_kv | vk_percent | shift_degree | vector_group | tap_side | tap_neutral | tap_min | tap_max | tap_step_degree | tap_step_percent | tap_phase_shifter
160 MVA 380/110 kV | 0.06 | 60 | 0.25 | 160 | 110 | 380 | 12.2 | 0 | Yy0 | hv | 0 | -9 | 9 | 0 | 1.5 | FALSE
100 MVA 220/110 kV | 0.06 | 55 | 0.26 | 100 | 110 | 220 | 12 | 0 | Yy0 | hv | 0 | -9 | 9 | 0 | 1.5 | FALSE
63 MVA 110/20 kV | 0.04 | 22 | 0.32 | 63 | 20 | 110 | 18 | 150 | YNd5 | hv | 0 | -9 | 9 | 0 | 1.5 | FALSE
40 MVA 110/20 kV | 0.05 | 18 | 0.34 | 40 | 20 | 110 | 16.2 | 150 | YNd5 | hv | 0 | -9 | 9 | 0 | 1.5 | FALSE
25 MVA 110/20 kV | 0.07 | 14 | 0.41 | 25 | 20 | 110 | 12 | 150 | YNd5 | hv | 0 | -9 | 9 | 0 | 1.5 | FALSE
63 MVA 110/10 kV | 0.04 | 22 | 0.32 | 63 | 10 | 110 | 18 | 150 | YNd5 | hv | 0 | -9 | 9 | 0 | 1.5 | FALSE
40 MVA 110/10 kV | 0.05 | 18 | 0.34 | 40 | 10 | 110 | 16.2 | 150 | YNd5 | hv | 0 | -9 | 9 | 0 | 1.5 | FALSE
25 MVA 110/10 kV | 0.07 | 14 | 0.41 | 25 | 10 | 110 | 12 | 150 | YNd5 | hv | 0 | -9 | 9 | 0 | 1.5 | FALSE
0.25 MVA 20/0.4 kV | 0.32 | 0.8 | 1.44 | 0.25 | 0.4 | 20 | 6 | 150 | Yzn5 | hv | 0 | -2 | 2 | 0 | 2.5 | FALSE
0.4 MVA 20/0.4 kV | 0.3375 | 1.35 | 1.425 | 0.4 | 0.4 | 20 | 6 | 150 | Dyn5 | hv | 0 | -2 | 2 | 0 | 2.5 | FALSE
0.63 MVA 20/0.4 kV | 0.2619 | 1.65 | 1.206 | 0.63 | 0.4 | 20 | 6 | 150 | Dyn5 | hv | 0 | -2 | 2 | 0 | 2.5 | FALSE
0.25 MVA 10/0.4 kV | 0.24 | 0.6 | 1.2 | 0.25 | 0.4 | 10 | 4 | 150 | Dyn5 | hv | 0 | -2 | 2 | 0 | 2.5 | FALSE
0.4 MVA 10/0.4 kV | 0.2375 | 0.95 | 1.325 | 0.4 | 0.4 | 10 | 4 | 150 | Dyn5 | hv | 0 | -2 | 2 | 0 | 2.5 | FALSE
0.63 MVA 10/0.4 kV | 0.1873 | 1.18 | 1.0794 | 0.63 | 0.4 | 10 | 4 | 150 | Dyn5 | hv | 0 | -2 | 2 | 0 | 2.5 | FALSE

## trafo3w_std_types
| sn_hv_mva | sn_mv_mva | sn_lv_mva | vn_hv_kv | vn_mv_kv | vn_lv_kv | vk_hv_percent | vk_mv_percent | vk_lv_percent | vkr_hv_percent | vkr_mv_percent | vkr_lv_percent | pfe_kw | i0_percent | shift_mv_degree | shift_lv_degree | vector_group | tap_side | tap_neutral | tap_min | tap_max | tap_step_percent
63/25/38 MVA 110/20/10 kV | 63 | 25 | 38 | 110 | 20 | 10 | 10.4 | 10.4 | 10.4 | 0.28 | 0.32 | 0.35 | 35 | 0.89 | 0 | 0 | YN0yn0yn0 | hv | 0 | -10 | 10 | 1.2
63/25/38 MVA 110/10/10 kV | 63 | 25 | 38 | 110 | 10 | 10 | 10.4 | 10.4 | 10.4 | 0.28 | 0.32 | 0.35 | 35 | 0.89 | 0 | 0 | YN0yn0yn0 | hv | 0 | -10 | 10 | 1.2

## fuse_std_types
| fuse_type | i_rated_a | t_avg | t_min | t_total | x_avg | x_min | x_total
HV 100A | HV 100A | 100 | 0 | [10.0, 3.64, 0.854, 0.281, 0.1, 0.0531, 0.022, 0.01] | [10.0, 4.267, 1.21, 0.403, 0.1, 0.058, 0.022, 0.01] | 0 | [300.0, 350.0, 450.0, 550.0, 700.0, 850.0, 1200.0, 1752.0] | [600.0, 700.0, 900.0, 1150.0, 1665.0, 2000.0, 3000.0, 4313.0]
HV 10A | HV 10A | 10 | 0 | [10.0, 1675.0, 0.344, 0.156, 0.1, 0.0417, 0.0171, 0.01] | [10.0, 1.3, 0.3, 0.155, 0.1, 0.0555, 0.023, 0.01] | 0 | [30.0, 32.0, 35.0, 37.0, 39.0, 50.0, 70.0, 88.0] | [60.0, 70.0, 80.0, 87.0, 94.0, 110.0, 150.0, 216.0]
HV 125A | HV 125A | 125 | 0 | [10.0, 1.82, 0.344, 0.1, 0.0467, 0.0269, 0.01] | [10.0, 2.478, 0.426, 0.1, 0.0427, 0.0211, 0.01] | 0 | [375.0, 500.0, 700.0, 925.0, 1200.0, 1500.0, 2341.0] | [750.0, 1000.0, 1500.0, 2200.0, 3000.0, 4000.0, 5765.0]
HV 160A | HV 160A | 160 | 0 | [10.0, 4.15, 1.03, 0.198, 0.1, 0.051, 0.0172, 0.01] | [10.0, 2.3, 0.734, 0.274, 0.1, 0.046, 0.0177, 0.01] | 0 | [480.0, 550.0, 700.0, 1000.0, 1260.0, 1600.0, 2500.0, 3227.0] | [960.0, 1300.0, 1700.0, 2200.0, 2996.0, 4000.0, 6000.0, 7946.0]
HV 16A | HV 16A | 16 | 0 | [10.0, 0.352, 0.164, 0.1, 0.0649, 0.0342, 0.01] | [10.0, 2.34, 0.722, 0.181, 0.1, 0.055, 0.0296, 0.01] | 0 | [48.0, 60.0, 65.0, 71.0, 80.0, 100.0, 162.0] | [96.0, 110.0, 125.0, 150.0, 168.0, 200.0, 250.0, 398.0]
HV 200A | HV 200A | 200 | 0 | [10.0, 4.267, 1.21, 0.403, 0.1, 0.058, 0.022, 0.01] | [10.0, 3.73, 1.654, 0.328, 0.1, 0.0531, 0.019, 0.01] | 0 | [600.0, 700.0, 900.0, 1150.0, 1665.0, 2000.0, 3000.0, 4313.0] | [1200.0, 1500.0, 1800.0, 2700.0, 3960.0, 5000.0, 7500.0, 10620.0]
HV 20A | HV 20A | 20 | 0 | [10.0, 1.3, 0.3, 0.155, 0.1, 0.0555, 0.023, 0.01] | [10.0, 1.3, 0.161, 0.1, 0.0611, 0.0399, 0.0141, 0.01] | 0 | [60.0, 70.0, 80.0, 87.0, 94.0, 110.0, 150.0, 216.0] | [120.0, 150.0, 200.0, 223.0, 260.0, 300.0, 450.0, 532.0]
HV 25A | HV 25A | 25 | 0 | [10.0, 2.512, 0.833, 0.299, 0.1, 0.0372, 0.0223, 0.01] | [10.0, 3.125, 0.597, 0.198, 0.1, 0.0378, 0.022, 0.01] | 0 | [75.0, 82.0, 90.0, 100.0, 124.0, 170.0, 200.0, 289.0] | [150.0, 170.0, 210.0, 250.0, 294.0, 400.0, 500.0, 711.0]
HV 31.5A | HV 31.5A | 31.5 | 0 | [10.0, 2.34, 0.722, 0.181, 0.1, 0.055, 0.0296, 0.01] | [10.0, 2.84, 0.368, 0.164, 0.1, 0.0621, 0.0378, 0.0195, 0.01] | 0 | [95.0, 110.0, 125.0, 150.0, 165.0, 200.0, 250.0, 390.0] | [189.0, 220.0, 300.0, 350.0, 393.0, 450.0, 530.0, 700.0, 960.0]
HV 40A | HV 40A | 40 | 0 | [10.0, 1.3, 0.161, 0.1, 0.0611, 0.0399, 0.0141, 0.01] | [10.0, 2.05, 0.369, 0.198, 0.1, 0.051, 0.0298, 0.01] | 0 | [120.0, 150.0, 200.0, 223.0, 260.0, 300.0, 450.0, 532.0] | [240.0, 300.0, 400.0, 450.0, 530.0, 650.0, 800.0, 1311.0]
HV 50A | HV 50A | 50 | 0 | [10.0, 3.215, 0.597, 0.198, 0.1, 0.0378, 0.022, 0.01] | [10.0, 3.64, 0.854, 0.281, 0.1, 0.0531, 0.022, 0.01] | 0 | [150.0, 170.0, 210.0, 250.0, 294.0, 400.0, 500.0, 711.0] | [300.0, 350.0, 450.0, 550.0, 700.0, 850.0, 1200.0, 1752.0]
HV 6.3A | HV 6.3A | 6.3 | 0 | [10.0, 1.39, 0.344, 0.168, 0.1, 0.056, 0.0263, 0.01] | [10.0, 1.711, 0.516, 0.198, 0.1, 0.0634, 0.0303, 0.01] | 0 | [19.0, 19.5, 20.4, 20.8, 22.0, 25.0, 32.0, 48.0] | [38.0, 40.0, 43.0, 48.0, 53.0, 60.0, 75.0, 118.0]
HV 63A | HV 63A | 63 | 0 | [10.0, 2.84, 0.368, 0.164, 0.1, 0.0621, 0.0378, 0.0195, 0.01] | [10.0, 1.82, 0.344, 0.1, 0.0467, 0.0269, 0.01] | 0 | [189.0, 220.0, 300.0, 350.0, 393.0, 450.0, 530.0, 700.0, 961.0] | [378.0, 500.0, 700.0, 934.0, 1200.0, 1500.0, 2366.0]
HV 80A | HV 80A | 80 | 0 | [10.0, 2.05, 0.369, 0.198, 0.1, 0.051, 0.0298, 0.01] | [10.0, 4.15, 1.03, 0.198, 0.1, 0.051, 0.0172, 0.01] | 0 | [240.0, 300.0, 400.0, 450.0, 530.0, 650.0, 800.0, 1311.0] | [480.0, 550.0, 700.0, 1000.0, 1260.0, 1600.0, 2500.0, 3227.0]
Siemens NH-1-100 | Siemens NH-1-100 | 100 | [5400.0, 2000.0, 400.0, 20.0, 1.0, 0.2, 0.012, 0.004] | 0 | 0 | [150.0, 190.0, 250.0, 430.0, 900.0, 1250.0, 2700.0, 3600.0] | 0 | 0
Siemens NH-1-125 | Siemens NH-1-125 | 125 | [4800.0, 120.0, 7.0, 0.1, 0.004] | 0 | 0 | [180.0, 400.0, 740.0, 2000.0, 4250.0] | 0 | 0
Siemens NH-1-16 | Siemens NH-1-16 | 16 | [4000.0, 400.0, 2.0, 0.1, 0.04, 0.01] | 0 | 0 | [26.0, 35.0, 75.0, 150.0, 200.0, 300.0] | 0 | 0
Siemens NH-1-160 | Siemens NH-1-160 | 160 | [4800.0, 120.0, 7.0, 0.1, 0.004] | 0 | 0 | [210.0, 500.0, 900.0, 2300.0, 5000.0] | 0 | 0
Siemens NH-1-25 | Siemens NH-1-25 | 25 | [4000.0, 1000.0, 10.0, 0.2, 0.02, 0.01] | 0 | 0 | [40.0, 50.0, 100.0, 210.0, 400.0, 500.0] | 0 | 0
Siemens NH-1-50 | Siemens NH-1-50 | 50 | [4000.0, 40.0, 4.0, 1.0, 0.02, 0.01] | 0 | 0 | [86.0, 200.0, 300.0, 400.0, 1000.0, 1280.0] | 0 | 0
Siemens NH-1-63 | Siemens NH-1-63 | 63 | [4000.0, 100.0, 10.0, 2.0, 0.04, 0.01] | 0 | 0 | [100.0, 200.0, 300.0, 400.0, 1000.0, 1500.0] | 0 | 0
Siemens NH-1-80 | Siemens NH-1-80 | 80 | [4800.0, 120.0, 7.0, 0.1, 0.01] | 0 | 0 | [150.58, 250.0, 450.0, 1150.0, 2470.0] | 0 | 0
Siemens NH-2-1000 | Siemens NH-2-1000 | 1000 | [4800.0, 120.0, 7.0, 0.1, 0.004] | 0 | 0 | [1900.0, 3500.0, 8400.0, 24000.0, 52000.0] | 0 | 0
Siemens NH-2-200 | Siemens NH-2-200 | 200 | [4800.0, 120.0, 7.0, 0.1, 0.004] | 0 | 0 | [280.0, 650.0, 1200.0, 3000.0, 7000.0] | 0 | 0
Siemens NH-2-224 | Siemens NH-2-224 | 224 | [4800.0, 120.0, 7.0, 0.2, 0.04, 0.004] | 0 | 0 | [400.0, 750.0, 1453.0, 3025.0, 4315.0, 7600.0] | 0 | 0
Siemens NH-2-250 | Siemens NH-2-250 | 250 | [4800.0, 120.0, 7.0, 0.1, 0.004] | 0 | 0 | [450.0, 800.0, 1650.0, 4000.0, 8500.0] | 0 | 0
Siemens NH-2-315 | Siemens NH-2-315 | 315 | [4800.0, 120.0, 7.0, 0.1, 0.004] | 0 | 0 | [550.0, 920.0, 1900.0, 5000.0, 11000.0] | 0 | 0
Siemens NH-2-355 | Siemens NH-2-355 | 355 | [4800.0, 120.0, 6.0, 0.1, 0.004] | 0 | 0 | [650.0, 1116.27, 2350.0, 5840.0, 12790.0] | 0 | 0
Siemens NH-2-400 | Siemens NH-2-400 | 400 | [4800.0, 120.0, 7.0, 0.1, 0.004] | 0 | 0 | [720.0, 1350.0, 2800.0, 6500.0, 15000.0] | 0 | 0
Siemens NH-2-425 | Siemens NH-2-425 | 425 | [4800.0, 120.0, 7.0, 0.1, 0.004] | 0 | 0 | [850.0, 1500.0, 3050.0, 7500.0, 16500.0] | 0 | 0
Siemens NH-2-630 | Siemens NH-2-630 | 630 | [4800.0, 120.0, 7.0, 0.1, 0.004] | 0 | 0 | [1200.0, 2000.0, 4800.0, 12000.0, 26000.0] | 0 | 0

## dtypes
| element | column | dtype
0 | bus | name | object
1 | bus | vn_kv | float64
2 | bus | type | object
3 | bus | zone | object
4 | bus | in_service | bool
5 | load | name | object
6 | load | bus | uint32
7 | load | p_mw | float64
8 | load | q_mvar | float64
9 | load | const_z_percent | float64
10 | load | const_i_percent | float64
11 | load | sn_mva | float64
12 | load | scaling | float64
13 | load | in_service | bool
14 | load | type | object
15 | ext_grid | name | object
16 | ext_grid | bus | uint32
17 | ext_grid | vm_pu | float64
18 | ext_grid | va_degree | float64
19 | ext_grid | slack_weight | float64
20 | ext_grid | in_service | bool
21 | line | name | object
22 | line | std_type | object
23 | line | from_bus | uint32
24 | line | to_bus | uint32
25 | line | length_km | float64
26 | line | r_ohm_per_km | float64
27 | line | x_ohm_per_km | float64
28 | line | c_nf_per_km | float64
29 | line | g_us_per_km | float64
30 | line | max_i_ka | float64
31 | line | df | float64
32 | line | parallel | uint32
33 | line | type | object
34 | line | in_service | bool
35 | trafo | name | object
36 | trafo | std_type | object
37 | trafo | hv_bus | uint32
38 | trafo | lv_bus | uint32
39 | trafo | sn_mva | float64
40 | trafo | vn_hv_kv | float64
41 | trafo | vn_lv_kv | float64
42 | trafo | vk_percent | float64
43 | trafo | vkr_percent | float64
44 | trafo | pfe_kw | float64
45 | trafo | i0_percent | float64
46 | trafo | shift_degree | float64
47 | trafo | tap_side | object
48 | trafo | tap_neutral | int32
49 | trafo | tap_min | int32
50 | trafo | tap_max | int32
51 | trafo | tap_step_percent | float64
52 | trafo | tap_step_degree | float64
53 | trafo | tap_pos | int32
54 | trafo | tap_phase_shifter | bool
55 | trafo | parallel | uint32
56 | trafo | df | float64
57 | trafo | in_service | bool
58 | line_geodata | coords | object
59 | bus_geodata | x | float64
60 | bus_geodata | y | float64
61 | bus_geodata | coords | object

## parameters
| version | format_version | converged | OPF_converged | name | f_hz | sn_mva
0 | 2.14.6 | 2.14.0 | FALSE | FALSE |  | 50 | 1