## bus
| name | vn_kv | type | zone | in_service
0 | bus_LV_4283-5_0_9_node_0 | 0.4 | n |  | TRUE
1 | bus_LV_4283-5_0_9_node_1 | 0.4 | n |  | TRUE
2 | bus_LV_4283-5_0_9_node_2 | 0.4 | n |  | TRUE
3 | bus_LV_4283-5_0_9_node_3 | 0.4 | n |  | TRUE
4 | bus_LV_4283-5_0_9_node_4 | 0.4 | n |  | TRUE
5 | bus_LV_4283-5_0_9_node_5 | 0.4 | n |  | TRUE
6 | bus_LV_4283-5_0_9_node_6 | 0.4 | n |  | TRUE
7 | bus_LV_4283-5_0_9_node_7 | 0.4 | n |  | TRUE
8 | bus_LV_4283-5_0_9_node_8 | 0.4 | n |  | TRUE
9 | bus_LV_4283-5_0_9_node_22 | 0.4 | n |  | TRUE
10 | bus_LV_4283-5_0_9_node_23 | 0.4 | n |  | TRUE
11 | bus_LV_4283-5_0_9_node_18 | 0.4 | n |  | TRUE
12 | bus_LV_4283-5_0_9_node_46 | 0.4 | n |  | TRUE
13 | bus_LV_4283-5_0_9_node_68 | 0.4 | n |  | TRUE
14 | bus_LV_4283-5_0_9_node_24 | 0.4 | n |  | TRUE
15 | bus_LV_4283-5_0_9_node_19 | 0.4 | n |  | TRUE
16 | bus_LV_4283-5_0_9_node_9 | 0.4 | n |  | TRUE
17 | bus_LV_4283-5_0_9_node_10 | 0.4 | n |  | TRUE
18 | bus_LV_4283-5_0_9_node_11 | 0.4 | n |  | TRUE
19 | bus_LV_4283-5_0_9_node_35 | 0.4 | n |  | TRUE
20 | bus_LV_4283-5_0_9_node_12 | 0.4 | n |  | TRUE
21 | bus_LV_4283-5_0_9_node_13 | 0.4 | n |  | TRUE
22 | bus_LV_4283-5_0_9_node_38 | 0.4 | n |  | TRUE
23 | bus_LV_4283-5_0_9_node_32 | 0.4 | n |  | TRUE
24 | bus_LV_4283-5_0_9_node_39 | 0.4 | n |  | TRUE
25 | bus_LV_4283-5_0_9_node_41 | 0.4 | n |  | TRUE
26 | bus_LV_4283-5_0_9_node_14 | 0.4 | n |  | TRUE
27 | bus_LV_4283-5_0_9_node_15 | 0.4 | n |  | TRUE
28 | bus_LV_4283-5_0_9_node_16 | 0.4 | n |  | TRUE
29 | bus_LV_4283-5_0_9_node_47 | 0.4 | n |  | TRUE
30 | bus_LV_4283-5_0_9_node_55 | 0.4 | n |  | TRUE
31 | bus_LV_4283-5_0_9_node_52 | 0.4 | n |  | TRUE
32 | bus_LV_4283-5_0_9_node_17 | 0.4 | n |  | TRUE
33 | bus_LV_4283-5_0_9_node_51 | 0.4 | n |  | TRUE
34 | bus_LV_4283-5_0_9_node_33 | 0.4 | n |  | TRUE
35 | bus_LV_4283-5_0_9_node_20 | 0.4 | n |  | TRUE
36 | bus_LV_4283-5_0_9_node_57 | 0.4 | n |  | TRUE
37 | bus_LV_4283-5_0_9_node_53 | 0.4 | n |  | TRUE
38 | bus_LV_4283-5_0_9_node_50 | 0.4 | n |  | TRUE
39 | bus_LV_4283-5_0_9_node_28 | 0.4 | n |  | TRUE
40 | bus_LV_4283-5_0_9_node_29 | 0.4 | n |  | TRUE
41 | bus_LV_4283-5_0_9_node_30 | 0.4 | n |  | TRUE
42 | bus_LV_4283-5_0_9_node_31 | 0.4 | n |  | TRUE
43 | bus_LV_4283-5_0_9_node_36 | 0.4 | n |  | TRUE
44 | bus_LV_4283-5_0_9_node_67 | 0.4 | n |  | TRUE
45 | bus_LV_4283-5_0_9_node_49 | 0.4 | n |  | TRUE
46 | bus_LV_4283-5_0_9_node_48 | 0.4 | n |  | TRUE
47 | bus_LV_4283-5_0_9_node_45 | 0.4 | n |  | TRUE
48 | bus_LV_4283-5_0_9_node_25 | 0.4 | n |  | TRUE
49 | bus_LV_4283-5_0_9_node_26 | 0.4 | n |  | TRUE
50 | bus_LV_4283-5_0_9_node_27 | 0.4 | n |  | TRUE
51 | bus_LV_4283-5_0_9_node_37 | 0.4 | n |  | TRUE
52 | bus_LV_4283-5_0_9_node_42 | 0.4 | n |  | TRUE
53 | bus_LV_4283-5_0_9_node_43 | 0.4 | n |  | TRUE
54 | bus_LV_4283-5_0_9_node_44 | 0.4 | n |  | TRUE
55 | bus_MV_398_0_node_183 | 20 | n |  | TRUE

## load
| name | bus | p_mw | q_mvar | const_z_percent | const_i_percent | sn_mva | scaling | in_service | type
0 | LV_4283-5_0_9_load_0 | 0 | 0.0025866 | 0.00064827 | 0 | 0 |  | 1 | TRUE | wye
1 | LV_4283-5_0_9_load_1 | 1 | 0.027905 | 0.0069935 | 0 | 0 |  | 1 | TRUE | wye
2 | LV_4283-5_0_9_load_2 | 2 | 0.0034644 | 0.00086826 | 0 | 0 |  | 1 | TRUE | wye
3 | LV_4283-5_0_9_load_3 | 3 | 0.053314 | 0.013362 | 0 | 0 |  | 1 | TRUE | wye
4 | LV_4283-5_0_9_load_5 | 5 | 0.017999 | 0.004511 | 0 | 0 |  | 1 | TRUE | wye
5 | LV_4283-5_0_9_load_7 | 7 | 0.007297 | 0.0018288 | 0 | 0 |  | 1 | TRUE | wye
6 | LV_4283-5_0_9_load_8 | 8 | 0.03206 | 0.008035 | 0 | 0 |  | 1 | TRUE | wye
7 | LV_4283-5_0_9_load_22 | 9 | 0.0014041 | 0.0003519 | 0 | 0 |  | 1 | TRUE | wye
8 | LV_4283-5_0_9_load_23 | 10 | 0.0022806 | 0.00057157 | 0 | 0 |  | 1 | TRUE | wye
9 | LV_4283-5_0_9_load_18 | 11 | 0.0023249 | 0.00058268 | 0 | 0 |  | 1 | TRUE | wye
10 | LV_4283-5_0_9_load_46 | 12 | 0.017548 | 0.0043979 | 0 | 0 |  | 1 | TRUE | wye
11 | LV_4283-5_0_9_load_68 | 13 | 0.0029467 | 0.00073851 | 0 | 0 |  | 1 | TRUE | wye
12 | LV_4283-5_0_9_load_24 | 14 | 0.0019984 | 0.00050084 | 0 | 0 |  | 1 | TRUE | wye
13 | LV_4283-5_0_9_load_9 | 16 | 0.0094973 | 0.0023802 | 0 | 0 |  | 1 | TRUE | wye
14 | LV_4283-5_0_9_load_10 | 17 | 0.030731 | 0.007702 | 0 | 0 |  | 1 | TRUE | wye
15 | LV_4283-5_0_9_load_11 | 18 | 0.064561 | 0.016181 | 0 | 0 |  | 1 | TRUE | wye
16 | LV_4283-5_0_9_load_38 | 22 | 0.00026487 | 6.6382e-05 | 0 | 0 |  | 1 | TRUE | wye
17 | LV_4283-5_0_9_load_32 | 23 | 0.0014107 | 0.00035355 | 0 | 0 |  | 1 | TRUE | wye
18 | LV_4283-5_0_9_load_39 | 24 | 0.0028312 | 0.00070956 | 0 | 0 |  | 1 | TRUE | wye
19 | LV_4283-5_0_9_load_41 | 25 | 0.0023764 | 0.00059559 | 0 | 0 |  | 1 | TRUE | wye
20 | LV_4283-5_0_9_load_14 | 26 | 0.015128 | 0.0037913 | 0 | 0 |  | 1 | TRUE | wye
21 | LV_4283-5_0_9_load_16 | 28 | 0.056649 | 0.014198 | 0 | 0 |  | 1 | TRUE | wye
22 | LV_4283-5_0_9_load_47 | 29 | 0.0014026 | 0.00035153 | 0 | 0 |  | 1 | TRUE | wye
23 | LV_4283-5_0_9_load_55 | 30 | 0.0034516 | 0.00086505 | 0 | 0 |  | 1 | TRUE | wye
24 | LV_4283-5_0_9_load_52 | 31 | 0.0017096 | 0.00042847 | 0 | 0 |  | 1 | TRUE | wye
25 | LV_4283-5_0_9_load_17 | 32 | 0.0016357 | 0.00040995 | 0 | 0 |  | 1 | TRUE | wye
26 | LV_4283-5_0_9_load_33 | 34 | 0.0014671 | 0.00036768 | 0 | 0 |  | 1 | TRUE | wye
27 | LV_4283-5_0_9_load_20 | 35 | 0.0014408 | 0.00036109 | 0 | 0 |  | 1 | TRUE | wye
28 | LV_4283-5_0_9_load_57 | 36 | 0.0082461 | 0.0020667 | 0 | 0 |  | 1 | TRUE | wye
29 | LV_4283-5_0_9_load_53 | 37 | 0.0010013 | 0.00025095 | 0 | 0 |  | 1 | TRUE | wye
30 | LV_4283-5_0_9_load_28 | 39 | 0.0027452 | 0.00068802 | 0 | 0 |  | 1 | TRUE | wye
31 | LV_4283-5_0_9_load_29 | 40 | 0.0031078 | 0.00077888 | 0 | 0 |  | 1 | TRUE | wye
32 | LV_4283-5_0_9_load_31 | 42 | 0.0039452 | 0.00098876 | 0 | 0 |  | 1 | TRUE | wye
33 | LV_4283-5_0_9_load_36 | 43 | 0.0026065 | 0.00065326 | 0 | 0 |  | 1 | TRUE | wye
34 | LV_4283-5_0_9_load_67 | 44 | 0.0030339 | 0.00076036 | 0 | 0 |  | 1 | TRUE | wye
35 | LV_4283-5_0_9_load_49 | 45 | 0.01594 | 0.003995 | 0 | 0 |  | 1 | TRUE | wye
36 | LV_4283-5_0_9_load_48 | 46 | 0.014297 | 0.0035831 | 0 | 0 |  | 1 | TRUE | wye
37 | LV_4283-5_0_9_load_45 | 47 | 0.01465 | 0.0036717 | 0 | 0 |  | 1 | TRUE | wye
38 | LV_4283-5_0_9_load_25 | 48 | 0.002154 | 0.00053984 | 0 | 0 |  | 1 | TRUE | wye
39 | LV_4283-5_0_9_load_26 | 49 | 0.014004 | 0.0035098 | 0 | 0 |  | 1 | TRUE | wye
40 | LV_4283-5_0_9_load_27 | 50 | 0.019136 | 0.004796 | 0 | 0 |  | 1 | TRUE | wye
41 | LV_4283-5_0_9_load_37 | 51 | 0.023323 | 0.0058453 | 0 | 0 |  | 1 | TRUE | wye
42 | LV_4283-5_0_9_load_42 | 52 | 0.015874 | 0.0039783 | 0 | 0 |  | 1 | TRUE | wye
43 | LV_4283-5_0_9_load_43 | 53 | 0.01986 | 0.0049774 | 0 | 0 |  | 1 | TRUE | wye
44 | LV_4283-5_0_9_load_44 | 54 | 0.06652 | 0.016671 | 0 | 0 |  | 1 | TRUE | wye

## ext_grid
| name | bus | vm_pu | va_degree | slack_weight | in_service
0 |  | 20 | 1 | 0 | 1 | TRUE

## line
| name | std_type | from_bus | to_bus | length_km | r_ohm_per_km | x_ohm_per_km | c_nf_per_km | g_us_per_km | max_i_ka | df | parallel | type | in_service
0 | LV_4283-5_0_9_line_0 |  | 0 | 1 | 0.039192 | 0.125 | 0.08 | 261 | 0 | 0.364 | 1 | 4 | cs | TRUE
1 | LV_4283-5_0_9_line_1 |  | 0 | 2 | 0.018621 | 0.125 | 0.08 | 261 | 0 | 0.364 | 1 | 4 | cs | TRUE
2 | LV_4283-5_0_9_line_2 |  | 1 | 3 | 0.056601 | 0.125 | 0.08 | 261 | 0 | 0.364 | 1 | 4 | cs | TRUE
3 | LV_4283-5_0_9_line_3 |  | 2 | 4 | 0.021121 | 0.125 | 0.08 | 261 | 0 | 0.364 | 1 | 4 | cs | TRUE
4 | LV_4283-5_0_9_line_4 |  | 3 | 5 | 0.041733 | 0.125 | 0.08 | 261 | 0 | 0.364 | 1 | 3 | cs | TRUE
5 | LV_4283-5_0_9_line_5 |  | 4 | 6 | 0.020556 | 0.125 | 0.08 | 261 | 0 | 0.364 | 1 | 4 | cs | TRUE
6 | LV_4283-5_0_9_line_6 |  | 4 | 7 | 0.0016254 | 0.125 | 0.08 | 261 | 0 | 0.364 | 1 | 4 | cs | TRUE
7 | LV_4283-5_0_9_line_7 |  | 5 | 8 | 0.02016 | 0.125 | 0.08 | 261 | 0 | 0.364 | 1 | 1 | cs | TRUE
8 | LV_4283-5_0_9_line_8 |  | 6 | 9 | 0.047701 | 0.125 | 0.08 | 261 | 0 | 0.364 | 1 | 4 | cs | TRUE
9 | LV_4283-5_0_9_line_9 |  | 6 | 10 | 0.026738 | 0.125 | 0.08 | 261 | 0 | 0.364 | 1 | 2 | cs | TRUE
10 | LV_4283-5_0_9_line_10 |  | 7 | 11 | 0.018559 | 0.125 | 0.08 | 261 | 0 | 0.364 | 1 | 4 | cs | TRUE
11 | LV_4283-5_0_9_line_11 |  | 9 | 12 | 0.026595 | 0.125 | 0.08 | 261 | 0 | 0.364 | 1 | 4 | cs | TRUE
12 | LV_4283-5_0_9_line_12 |  | 9 | 13 | 0.16286 | 0.125 | 0.08 | 261 | 0 | 0.364 | 1 | 1 | cs | TRUE
13 | LV_4283-5_0_9_line_13 |  | 10 | 14 | 0.016105 | 0.125 | 0.08 | 261 | 0 | 0.364 | 1 | 1 | cs | TRUE
14 | LV_4283-5_0_9_line_14 |  | 11 | 15 | 0.070896 | 0.125 | 0.08 | 261 | 0 | 0.364 | 1 | 4 | cs | TRUE
15 | LV_4283-5_0_9_line_15 |  | 12 | 47 | 0.018483 | 0.125 | 0.08 | 261 | 0 | 0.364 | 1 | 4 | cs | TRUE
16 | LV_4283-5_0_9_line_16 |  | 13 | 44 | 0.017685 | 0.125 | 0.08 | 261 | 0 | 0.364 | 1 | 1 | cs | TRUE
17 | LV_4283-5_0_9_line_17 |  | 14 | 48 | 0.010924 | 0.125 | 0.08 | 261 | 0 | 0.364 | 1 | 1 | cs | TRUE
18 | LV_4283-5_0_9_line_18 |  | 15 | 35 | 0.095285 | 0.125 | 0.08 | 261 | 0 | 0.364 | 1 | 4 | cs | TRUE
19 | LV_4283-5_0_9_line_19 |  | 16 | 17 | 0.048511 | 0.125 | 0.08 | 261 | 0 | 0.364 | 1 | 2 | cs | TRUE
20 | LV_4283-5_0_9_line_20 |  | 16 | 18 | 0.028988 | 0.125 | 0.08 | 261 | 0 | 0.364 | 1 | 1 | cs | TRUE
21 | LV_4283-5_0_9_line_21 |  | 16 | 19 | 0.056703 | 0.125 | 0.08 | 261 | 0 | 0.364 | 1 | 1 | cs | TRUE
22 | LV_4283-5_0_9_line_22 |  | 17 | 20 | 0.027087 | 0.125 | 0.08 | 261 | 0 | 0.364 | 1 | 4 | cs | TRUE
23 | LV_4283-5_0_9_line_23 |  | 18 | 21 | 0.068313 | 0.125 | 0.08 | 261 | 0 | 0.364 | 1 | 1 | cs | TRUE
24 | LV_4283-5_0_9_line_24 |  | 19 | 22 | 0.0074888 | 0.125 | 0.08 | 261 | 0 | 0.364 | 1 | 1 | cs | TRUE
25 | LV_4283-5_0_9_line_25 |  | 19 | 23 | 0.050662 | 0.125 | 0.08 | 261 | 0 | 0.364 | 1 | 1 | cs | TRUE
26 | LV_4283-5_0_9_line_26 |  | 20 | 26 | 0.036941 | 0.125 | 0.08 | 261 | 0 | 0.364 | 1 | 4 | cs | TRUE
27 | LV_4283-5_0_9_line_27 |  | 20 | 27 | 0.10708 | 0.125 | 0.08 | 261 | 0 | 0.364 | 1 | 1 | cs | TRUE
28 | LV_4283-5_0_9_line_28 |  | 21 | 28 | 0.0053789 | 0.125 | 0.08 | 261 | 0 | 0.364 | 1 | 1 | cs | TRUE
29 | LV_4283-5_0_9_line_29 |  | 22 | 24 | 0.012983 | 0.125 | 0.08 | 261 | 0 | 0.364 | 1 | 1 | cs | TRUE
30 | LV_4283-5_0_9_line_30 |  | 23 | 41 | 0.012184 | 0.125 | 0.08 | 261 | 0 | 0.364 | 1 | 1 | cs | TRUE
31 | LV_4283-5_0_9_line_31 |  | 24 | 25 | 0.030016 | 0.125 | 0.08 | 261 | 0 | 0.364 | 1 | 1 | cs | TRUE
32 | LV_4283-5_0_9_line_32 |  | 26 | 29 | 0.053712 | 0.125 | 0.08 | 261 | 0 | 0.364 | 1 | 4 | cs | TRUE
33 | LV_4283-5_0_9_line_33 |  | 27 | 30 | 0.025034 | 0.125 | 0.08 | 261 | 0 | 0.364 | 1 | 1 | cs | TRUE
34 | LV_4283-5_0_9_line_34 |  | 27 | 31 | 0.019086 | 0.125 | 0.08 | 261 | 0 | 0.364 | 1 | 1 | cs | TRUE
35 | LV_4283-5_0_9_line_35 |  | 29 | 35 | 0.020455 | 0.125 | 0.08 | 261 | 0 | 0.364 | 1 | 4 | cs | TRUE
36 | LV_4283-5_0_9_line_36 |  | 30 | 36 | 9.0959e-05 | 0.125 | 0.08 | 261 | 0 | 0.364 | 1 | 1 | cs | TRUE
37 | LV_4283-5_0_9_line_37 |  | 31 | 37 | 0.013265 | 0.125 | 0.08 | 261 | 0 | 0.364 | 1 | 1 | cs | TRUE
38 | LV_4283-5_0_9_line_38 |  | 32 | 33 | 0.022021 | 0.125 | 0.08 | 261 | 0 | 0.364 | 1 | 1 | cs | TRUE
39 | LV_4283-5_0_9_line_39 |  | 32 | 34 | 0.049908 | 0.125 | 0.08 | 261 | 0 | 0.364 | 1 | 1 | cs | TRUE
40 | LV_4283-5_0_9_line_40 |  | 33 | 38 | 0.070892 | 0.125 | 0.08 | 261 | 0 | 0.364 | 1 | 1 | cs | TRUE
41 | LV_4283-5_0_9_line_41 |  | 34 | 43 | 0.029861 | 0.125 | 0.08 | 261 | 0 | 0.364 | 1 | 1 | cs | TRUE
42 | LV_4283-5_0_9_line_42 |  | 34 | 41 | 0.010284 | 0.125 | 0.08 | 261 | 0 | 0.364 | 1 | 1 | cs | TRUE
43 | LV_4283-5_0_9_line_43 |  | 38 | 45 | 0.016207 | 0.125 | 0.08 | 261 | 0 | 0.364 | 1 | 1 | cs | TRUE
44 | LV_4283-5_0_9_line_44 |  | 39 | 40 | 0.011193 | 0.125 | 0.08 | 261 | 0 | 0.364 | 1 | 1 | cs | TRUE
45 | LV_4283-5_0_9_line_45 |  | 39 | 41 | 0.011384 | 0.125 | 0.08 | 261 | 0 | 0.364 | 1 | 1 | cs | TRUE
46 | LV_4283-5_0_9_line_46 |  | 40 | 42 | 0.020045 | 0.125 | 0.08 | 261 | 0 | 0.364 | 1 | 1 | cs | TRUE
47 | LV_4283-5_0_9_line_47 |  | 45 | 46 | 0.040977 | 0.125 | 0.08 | 261 | 0 | 0.364 | 1 | 1 | cs | TRUE
48 | LV_4283-5_0_9_line_48 |  | 47 | 53 | 0.024277 | 0.125 | 0.08 | 261 | 0 | 0.364 | 1 | 4 | cs | TRUE
49 | LV_4283-5_0_9_line_49 |  | 48 | 49 | 0.020453 | 0.125 | 0.08 | 261 | 0 | 0.364 | 1 | 1 | cs | TRUE
50 | LV_4283-5_0_9_line_50 |  | 49 | 50 | 0.0067695 | 0.125 | 0.08 | 261 | 0 | 0.364 | 1 | 1 | cs | TRUE
51 | LV_4283-5_0_9_line_51 |  | 50 | 51 | 0.023214 | 0.125 | 0.08 | 261 | 0 | 0.364 | 1 | 1 | cs | TRUE
52 | LV_4283-5_0_9_line_52 |  | 52 | 53 | 0.003559 | 0.125 | 0.08 | 261 | 0 | 0.364 | 1 | 4 | cs | TRUE
53 | LV_4283-5_0_9_line_53 |  | 52 | 54 | 0.012162 | 0.125 | 0.08 | 261 | 0 | 0.364 | 1 | 3 | cs | TRUE

## trafo
| name | std_type | hv_bus | lv_bus | sn_mva | vn_hv_kv | vn_lv_kv | vk_percent | vkr_percent | pfe_kw | i0_percent | shift_degree | tap_side | tap_neutral | tap_min | tap_max | tap_step_percent | tap_step_degree | tap_pos | tap_phase_shifter | parallel | df | in_service
0 | LV_4283-5_0_9_trafo_12 | 0.63 MVA 20/0.4 kV | 55 | 20 | 0.63 | 20 | 0.4 | 6 | 1.206 | 1.65 | 0.2619 | 150 | hv | 0 | -2 | 2 | 2.5 | 0 | 0 | FALSE | 1 | 1 | TRUE

## line_geodata
| x0 | y0 | x1 | y1 | x2 | y2 | x3 | y3 | x4 | y4 | x5 | y5 | x6 | y6 | x7 | y7 | x8 | y8 | x9 | y9 | x10 | y10 | x11 | y11 | x12 | y12 | x13 | y13
0 | 2640642.247 | 1240869.3528 | 2640614.9164 | 1240866.9695 | 2640603.5778 | 1240863.8592
1 | 2640642.247 | 1240869.3528 | 2640646.1844 | 1240869.6962 | 2640660.8503 | 1240869.9967 | 2640660.8503 | 1240869.9967
2 | 2640603.5778 | 1240863.8592 | 2640599.6192 | 1240862.7733 | 2640565.4889 | 1240849.5984 | 2640550.6842 | 1240843.7686
3 | 2640672.3608 | 1240853.0201 | 2640666.0083 | 1240866.463 | 2640660.8503 | 1240869.9967
4 | 2640513.4954 | 1240825.614 | 2640522.4473 | 1240832.6494 | 2640550.6842 | 1240843.7686
5 | 2640672.3608 | 1240853.0201 | 2640652.3509 | 1240848.0688
6 | 2640672.3608 | 1240853.0201 | 2640673.9428 | 1240853.3931
7 | 2640497.6445 | 1240813.1566 | 2640513.4954 | 1240825.614
8 | 2640652.3509 | 1240848.0688 | 2640649.6808 | 1240842.7027 | 2640642.1839 | 1240824.5286 | 2640638.5524 | 1240820.4344 | 2640622.6773 | 1240815.6685
9 | 2640652.3509 | 1240848.0688 | 2640626.0855 | 1240843.0625
10 | 2640692.0059 | 1240857.6527 | 2640673.9428 | 1240853.3931
11 | 2640622.6773 | 1240815.6685 | 2640597.2054 | 1240808.0215
12 | 2640622.6773 | 1240815.6685 | 2640734.6842 | 1240697.4404
13 | 2640626.0855 | 1240843.0625 | 2640618.832 | 1240841.68 | 2640610.393 | 1240839.4823
14 | 2640732.4859 | 1240904.643 | 2640729.2902 | 1240887.7435 | 2640727.3744 | 1240879.3472 | 2640724.1814 | 1240869.7636 | 2640714.9955 | 1240863.0741 | 2640692.0059 | 1240857.6527
15 | 2640597.2054 | 1240808.0215 | 2640579.5025 | 1240802.7069
16 | 2640752.1905 | 1240694.9326 | 2640734.6842 | 1240697.4404
17 | 2640599.8219 | 1240836.7295 | 2640610.393 | 1240839.4823
18 | 2640732.4859 | 1240904.643 | 2640670.0858 | 1240905.8941 | 2640637.2138 | 1240906.1015
19 | 2640497.5951 | 1240936.1412 | 2640520.7163 | 1240893.4951
20 | 2640497.5951 | 1240936.1412 | 2640496.7574 | 1240937.6864 | 2640520.8401 | 1240950.3952
21 | 2640497.5951 | 1240936.1412 | 2640465.1345 | 1240982.6332
22 | 2640533.6265 | 1240869.6828 | 2640520.7163 | 1240893.4951
23 | 2640565.7958 | 1240928.6403 | 2640545.6579 | 1240963.492 | 2640520.8401 | 1240950.3952
24 | 2640465.1345 | 1240982.6332 | 2640464.8317 | 1240990.1159
25 | 2640465.1345 | 1240982.6332 | 2640473.5031 | 1240990.562 | 2640480.4969 | 1240994.968 | 2640502.6275 | 1241004.8697 | 2640507.6733 | 1241009.1604
26 | 2640533.6265 | 1240869.6828 | 2640566.5787 | 1240886.3795
27 | 2640440.09 | 1240817.7343 | 2640503.254 | 1240852.0421 | 2640519.5272 | 1240862.7933 | 2640533.6265 | 1240869.6828
28 | 2640565.7958 | 1240928.6403 | 2640568.4867 | 1240923.9829
29 | 2640464.8317 | 1240990.1159 | 2640464.5709 | 1240996.5606 | 2640461.9078 | 1241002.3573 | 2640461.8112 | 1241002.4764
30 | 2640516.9549 | 1241017.053 | 2640507.6733 | 1241009.1604
31 | 2640442.9106 | 1241025.7941 | 2640461.8112 | 1241002.4764
32 | 2640616.9525 | 1240903.708 | 2640599.2379 | 1240900.862 | 2640581.8262 | 1240894.1053 | 2640566.5787 | 1240886.3795
33 | 2640440.09 | 1240817.7343 | 2640445.4644 | 1240807.9423 | 2640447.7735 | 1240794.2723
34 | 2640440.09 | 1240817.7343 | 2640423.1162 | 1240809.0077
35 | 2640616.9525 | 1240903.708 | 2640632.0534 | 1240906.1341 | 2640637.2138 | 1240906.1015
36 | 2640447.7886 | 1240794.1826 | 2640447.7735 | 1240794.2723
37 | 2640423.1162 | 1240809.0077 | 2640411.3189 | 1240802.9425
38 | 2640581.3932 | 1241021.629 | 2640579.6855 | 1241022.5957 | 2640574.2087 | 1241017.4884 | 2640570.4399 | 1241010.2691 | 2640567.7922 | 1241006.7221
39 | 2640567.7922 | 1241006.7221 | 2640521.8077 | 1241026.1202
40 | 2640615.0022 | 1240974.9063 | 2640610.6983 | 1240975.1771 | 2640610.8875 | 1240977.3687 | 2640605.4805 | 1240977.5318 | 2640605.6397 | 1240984.1038 | 2640600.7328 | 1240984.1036 | 2640598.0487 | 1240985.2193 | 2640593.9279 | 1240988.5711 | 2640591.009 | 1241000.8146 | 2640587.7329 | 1241004.4612 | 2640581.6568 | 1241007.3994 | 2640579.3362 | 1241011.7419 | 2640580.7125 | 1241017.2438 | 2640581.3932 | 1241021.629
41 | 2640521.8077 | 1241026.1202 | 2640529.9448 | 1241041.3239 | 2640534.5279 | 1241053.0793
42 | 2640516.9549 | 1241017.053 | 2640521.8077 | 1241026.1202
43 | 2640615.0022 | 1240974.9063 | 2640614.6908 | 1240958.7019
44 | 2640503.0812 | 1241034.8636 | 2640509.9592 | 1241026.0338
45 | 2640516.9549 | 1241017.053 | 2640509.9592 | 1241026.0338
46 | 2640490.7631 | 1241050.677 | 2640503.0812 | 1241034.8636
47 | 2640619.9174 | 1240931.8798 | 2640619.8807 | 1240934.8472 | 2640624.0767 | 1240934.8759 | 2640624.4058 | 1240945.3515 | 2640618.009 | 1240945.4078 | 2640617.936 | 1240956.0809 | 2640614.6342 | 1240955.7581 | 2640614.6908 | 1240958.7019
48 | 2640556.251 | 1240795.7265 | 2640579.5025 | 1240802.7069
49 | 2640599.8219 | 1240836.7295 | 2640580.4231 | 1240831.6777 | 2640580.0422 | 1240831.5333
50 | 2640573.7127 | 1240829.1324 | 2640580.0422 | 1240831.5333
51 | 2640552.0073 | 1240820.899 | 2640573.7127 | 1240829.1324
52 | 2640552.8423 | 1240794.7031 | 2640556.251 | 1240795.7265
53 | 2640541.1938 | 1240791.2061 | 2640552.8423 | 1240794.7031

## bus_geodata
| x | y | coords
0 | 2640642.247 | 1240869.3528
1 | 2640603.5778 | 1240863.8592
2 | 2640660.8503 | 1240869.9967
3 | 2640550.6842 | 1240843.7686
4 | 2640672.3608 | 1240853.0201
5 | 2640513.4954 | 1240825.614
6 | 2640652.3509 | 1240848.0688
7 | 2640673.9428 | 1240853.3931
8 | 2640497.6445 | 1240813.1566
9 | 2640622.6773 | 1240815.6685
10 | 2640626.0855 | 1240843.0625
11 | 2640692.0059 | 1240857.6527
12 | 2640597.2054 | 1240808.0215
13 | 2640734.6842 | 1240697.4404
14 | 2640610.393 | 1240839.4823
15 | 2640732.4859 | 1240904.643
16 | 2640497.5951 | 1240936.1412
17 | 2640520.7163 | 1240893.4951
18 | 2640520.8401 | 1240950.3952
19 | 2640465.1345 | 1240982.6332
20 | 2640533.6265 | 1240869.6828
21 | 2640565.7958 | 1240928.6403
22 | 2640464.8317 | 1240990.1159
23 | 2640507.6733 | 1241009.1604
24 | 2640461.8112 | 1241002.4764
25 | 2640442.9106 | 1241025.7941
26 | 2640566.5787 | 1240886.3795
27 | 2640440.09 | 1240817.7343
28 | 2640568.4867 | 1240923.9829
29 | 2640616.9525 | 1240903.708
30 | 2640447.7735 | 1240794.2723
31 | 2640423.1162 | 1240809.0077
32 | 2640567.7922 | 1241006.7221
33 | 2640581.3932 | 1241021.629
34 | 2640521.8077 | 1241026.1202
35 | 2640637.2138 | 1240906.1015
36 | 2640447.7886 | 1240794.1826
37 | 2640411.3189 | 1240802.9425
38 | 2640615.0022 | 1240974.9063
39 | 2640509.9592 | 1241026.0338
40 | 2640503.0812 | 1241034.8636
41 | 2640516.9549 | 1241017.053
42 | 2640490.7631 | 1241050.677
43 | 2640534.5279 | 1241053.0793
44 | 2640752.1905 | 1240694.9326
45 | 2640614.6908 | 1240958.7019
46 | 2640619.9174 | 1240931.8798
47 | 2640579.5025 | 1240802.7069
48 | 2640599.8219 | 1240836.7295
49 | 2640580.0422 | 1240831.5333
50 | 2640573.7127 | 1240829.1324
51 | 2640552.0073 | 1240820.899
52 | 2640552.8423 | 1240794.7031
53 | 2640556.251 | 1240795.7265
54 | 2640541.1938 | 1240791.2061
55 | 2640503.254 | 1240852.0421

## line_std_types
| c_nf_per_km | r_ohm_per_km | x_ohm_per_km | max_i_ka | type | q_mm2 | alpha | voltage_rating
NAYY 4x50 SE | 210 | 0.642 | 0.083 | 0.142 | cs | 50 | 0.00403 | LV
NAYY 4x120 SE | 264 | 0.225 | 0.08 | 0.242 | cs | 120 | 0.00403 | LV
NAYY 4x150 SE | 261 | 0.208 | 0.08 | 0.27 | cs | 150 | 0.00403 | LV
NA2XS2Y 1x95 RM/25 12/20 kV | 216 | 0.313 | 0.132 | 0.252 | cs | 95 | 0.00403 | MV
NA2XS2Y 1x185 RM/25 12/20 kV | 273 | 0.161 | 0.117 | 0.362 | cs | 185 | 0.00403 | MV
NA2XS2Y 1x240 RM/25 12/20 kV | 304 | 0.122 | 0.112 | 0.421 | cs | 240 | 0.00403 | MV
NA2XS2Y 1x95 RM/25 6/10 kV | 315 | 0.313 | 0.123 | 0.249 | cs | 95 | 0.00403 | MV
NA2XS2Y 1x185 RM/25 6/10 kV | 406 | 0.161 | 0.11 | 0.358 | cs | 185 | 0.00403 | MV
NA2XS2Y 1x240 RM/25 6/10 kV | 456 | 0.122 | 0.105 | 0.416 | cs | 240 | 0.00403 | MV
NA2XS2Y 1x150 RM/25 12/20 kV | 250 | 0.206 | 0.116 | 0.319 | cs | 150 | 0.00403 | MV
NA2XS2Y 1x120 RM/25 12/20 kV | 230 | 0.253 | 0.119 | 0.283 | cs | 120 | 0.00403 | MV
NA2XS2Y 1x70 RM/25 12/20 kV | 190 | 0.443 | 0.132 | 0.22 | cs | 70 | 0.00403 | MV
NA2XS2Y 1x150 RM/25 6/10 kV | 360 | 0.206 | 0.11 | 0.315 | cs | 150 | 0.00403 | MV
NA2XS2Y 1x120 RM/25 6/10 kV | 340 | 0.253 | 0.113 | 0.28 | cs | 120 | 0.00403 | MV
NA2XS2Y 1x70 RM/25 6/10 kV | 280 | 0.443 | 0.123 | 0.217 | cs | 70 | 0.00403 | MV
N2XS(FL)2Y 1x120 RM/35 64/110 kV | 112 | 0.153 | 0.166 | 0.366 | cs | 120 | 0.00393 | HV
N2XS(FL)2Y 1x185 RM/35 64/110 kV | 125 | 0.099 | 0.156 | 0.457 | cs | 185 | 0.00393 | HV
N2XS(FL)2Y 1x240 RM/35 64/110 kV | 135 | 0.075 | 0.149 | 0.526 | cs | 240 | 0.00393 | HV
N2XS(FL)2Y 1x300 RM/35 64/110 kV | 144 | 0.06 | 0.144 | 0.588 | cs | 300 | 0.00393 | HV
15-AL1/3-ST1A 0.4 | 11 | 1.8769 | 0.35 | 0.105 | ol | 16 | 0.00403 | LV
24-AL1/4-ST1A 0.4 | 11.25 | 1.2012 | 0.335 | 0.14 | ol | 24 | 0.00403 | LV
48-AL1/8-ST1A 0.4 | 12.2 | 0.5939 | 0.3 | 0.21 | ol | 48 | 0.00403 | LV
94-AL1/15-ST1A 0.4 | 13.2 | 0.306 | 0.29 | 0.35 | ol | 94 | 0.00403 | LV
34-AL1/6-ST1A 10.0 | 9.7 | 0.8342 | 0.36 | 0.17 | ol | 34 | 0.00403 | MV
48-AL1/8-ST1A 10.0 | 10.1 | 0.5939 | 0.35 | 0.21 | ol | 48 | 0.00403 | MV
70-AL1/11-ST1A 10.0 | 10.4 | 0.4132 | 0.339 | 0.29 | ol | 70 | 0.00403 | MV
94-AL1/15-ST1A 10.0 | 10.75 | 0.306 | 0.33 | 0.35 | ol | 94 | 0.00403 | MV
122-AL1/20-ST1A 10.0 | 11.1 | 0.2376 | 0.323 | 0.41 | ol | 122 | 0.00403 | MV
149-AL1/24-ST1A 10.0 | 11.25 | 0.194 | 0.315 | 0.47 | ol | 149 | 0.00403 | MV
34-AL1/6-ST1A 20.0 | 9.15 | 0.8342 | 0.382 | 0.17 | ol | 34 | 0.00403 | MV
48-AL1/8-ST1A 20.0 | 9.5 | 0.5939 | 0.372 | 0.21 | ol | 48 | 0.00403 | MV
70-AL1/11-ST1A 20.0 | 9.7 | 0.4132 | 0.36 | 0.29 | ol | 70 | 0.00403 | MV
94-AL1/15-ST1A 20.0 | 10 | 0.306 | 0.35 | 0.35 | ol | 94 | 0.00403 | MV
122-AL1/20-ST1A 20.0 | 10.3 | 0.2376 | 0.344 | 0.41 | ol | 122 | 0.00403 | MV
149-AL1/24-ST1A 20.0 | 10.5 | 0.194 | 0.337 | 0.47 | ol | 149 | 0.00403 | MV
184-AL1/30-ST1A 20.0 | 10.75 | 0.1571 | 0.33 | 0.535 | ol | 184 | 0.00403 | MV
243-AL1/39-ST1A 20.0 | 11 | 0.1188 | 0.32 | 0.645 | ol | 243 | 0.00403 | MV
48-AL1/8-ST1A 110.0 | 8 | 0.5939 | 0.46 | 0.21 | ol | 48 | 0.00403 | HV
70-AL1/11-ST1A 110.0 | 8.4 | 0.4132 | 0.45 | 0.29 | ol | 70 | 0.00403 | HV
94-AL1/15-ST1A 110.0 | 8.65 | 0.306 | 0.44 | 0.35 | ol | 94 | 0.00403 | HV
122-AL1/20-ST1A 110.0 | 8.5 | 0.2376 | 0.43 | 0.41 | ol | 122 | 0.00403 | HV
149-AL1/24-ST1A 110.0 | 8.75 | 0.194 | 0.41 | 0.47 | ol | 149 | 0.00403 | HV
184-AL1/30-ST1A 110.0 | 8.8 | 0.1571 | 0.4 | 0.535 | ol | 184 | 0.00403 | HV
243-AL1/39-ST1A 110.0 | 9 | 0.1188 | 0.39 | 0.645 | ol | 243 | 0.00403 | HV
305-AL1/39-ST1A 110.0 | 9.2 | 0.0949 | 0.38 | 0.74 | ol | 305 | 0.00403 | HV
490-AL1/64-ST1A 110.0 | 9.75 | 0.059 | 0.37 | 0.96 | ol | 490 | 0.00403 | HV
679-AL1/86-ST1A 110.0 | 9.95 | 0.042 | 0.36 | 1.15 | ol | 679 | 0.00403 | HV
490-AL1/64-ST1A 220.0 | 10 | 0.059 | 0.285 | 0.96 | ol | 490 | 0.00403 | HV
679-AL1/86-ST1A 220.0 | 11.7 | 0.042 | 0.275 | 1.15 | ol | 679 | 0.00403 | HV
490-AL1/64-ST1A 380.0 | 11 | 0.059 | 0.253 | 0.96 | ol | 490 | 0.00403 | HV
679-AL1/86-ST1A 380.0 | 14.6 | 0.042 | 0.25 | 1.15 | ol | 679 | 0.00403 | HV

## trafo_std_types
| i0_percent | pfe_kw | vkr_percent | sn_mva | vn_lv_kv | vn_hv_kv | vk_percent | shift_degree | vector_group | tap_side | tap_neutral | tap_min | tap_max | tap_step_degree | tap_step_percent | tap_phase_shifter
160 MVA 380/110 kV | 0.06 | 60 | 0.25 | 160 | 110 | 380 | 12.2 | 0 | Yy0 | hv | 0 | -9 | 9 | 0 | 1.5 | FALSE
100 MVA 220/110 kV | 0.06 | 55 | 0.26 | 100 | 110 | 220 | 12 | 0 | Yy0 | hv | 0 | -9 | 9 | 0 | 1.5 | FALSE
63 MVA 110/20 kV | 0.04 | 22 | 0.32 | 63 | 20 | 110 | 18 | 150 | YNd5 | hv | 0 | -9 | 9 | 0 | 1.5 | FALSE
40 MVA 110/20 kV | 0.05 | 18 | 0.34 | 40 | 20 | 110 | 16.2 | 150 | YNd5 | hv | 0 | -9 | 9 | 0 | 1.5 | FALSE
25 MVA 110/20 kV | 0.07 | 14 | 0.41 | 25 | 20 | 110 | 12 | 150 | YNd5 | hv | 0 | -9 | 9 | 0 | 1.5 | FALSE
63 MVA 110/10 kV | 0.04 | 22 | 0.32 | 63 | 10 | 110 | 18 | 150 | YNd5 | hv | 0 | -9 | 9 | 0 | 1.5 | FALSE
40 MVA 110/10 kV | 0.05 | 18 | 0.34 | 40 | 10 | 110 | 16.2 | 150 | YNd5 | hv | 0 | -9 | 9 | 0 | 1.5 | FALSE
25 MVA 110/10 kV | 0.07 | 14 | 0.41 | 25 | 10 | 110 | 12 | 150 | YNd5 | hv | 0 | -9 | 9 | 0 | 1.5 | FALSE
0.25 MVA 20/0.4 kV | 0.32 | 0.8 | 1.44 | 0.25 | 0.4 | 20 | 6 | 150 | Yzn5 | hv | 0 | -2 | 2 | 0 | 2.5 | FALSE
0.4 MVA 20/0.4 kV | 0.3375 | 1.35 | 1.425 | 0.4 | 0.4 | 20 | 6 | 150 | Dyn5 | hv | 0 | -2 | 2 | 0 | 2.5 | FALSE
0.63 MVA 20/0.4 kV | 0.2619 | 1.65 | 1.206 | 0.63 | 0.4 | 20 | 6 | 150 | Dyn5 | hv | 0 | -2 | 2 | 0 | 2.5 | FALSE
0.25 MVA 10/0.4 kV | 0.24 | 0.6 | 1.2 | 0.25 | 0.4 | 10 | 4 | 150 | Dyn5 | hv | 0 | -2 | 2 | 0 | 2.5 | FALSE
0.4 MVA 10/0.4 kV | 0.2375 | 0.95 | 1.325 | 0.4 | 0.4 | 10 | 4 | 150 | Dyn5 | hv | 0 | -2 | 2 | 0 | 2.5 | FALSE
0.63 MVA 10/0.4 kV | 0.1873 | 1.18 | 1.0794 | 0.63 | 0.4 | 10 | 4 | 150 | Dyn5 | hv | 0 | -2 | 2 | 0 | 2.5 | FALSE

## trafo3w_std_types
| sn_hv_mva | sn_mv_mva | sn_lv_mva | vn_hv_kv | vn_mv_kv | vn_lv_kv | vk_hv_percent | vk_mv_percent | vk_lv_percent | vkr_hv_percent | vkr_mv_percent | vkr_lv_percent | pfe_kw | i0_percent | shift_mv_degree | shift_lv_degree | vector_group | tap_side | tap_neutral | tap_min | tap_max | tap_step_percent
63/25/38 MVA 110/20/10 kV | 63 | 25 | 38 | 110 | 20 | 10 | 10.4 | 10.4 | 10.4 | 0.28 | 0.32 | 0.35 | 35 | 0.89 | 0 | 0 | YN0yn0yn0 | hv | 0 | -10 | 10 | 1.2
63/25/38 MVA 110/10/10 kV | 63 | 25 | 38 | 110 | 10 | 10 | 10.4 | 10.4 | 10.4 | 0.28 | 0.32 | 0.35 | 35 | 0.89 | 0 | 0 | YN0yn0yn0 | hv | 0 | -10 | 10 | 1.2

## fuse_std_types
| fuse_type | i_rated_a | t_avg | t_min | t_total | x_avg | x_min | x_total
HV 100A | HV 100A | 100 | 0 | [10.0, 3.64, 0.854, 0.281, 0.1, 0.0531, 0.022, 0.01] | [10.0, 4.267, 1.21, 0.403, 0.1, 0.058, 0.022, 0.01] | 0 | [300.0, 350.0, 450.0, 550.0, 700.0, 850.0, 1200.0, 1752.0] | [600.0, 700.0, 900.0, 1150.0, 1665.0, 2000.0, 3000.0, 4313.0]
HV 10A | HV 10A | 10 | 0 | [10.0, 1675.0, 0.344, 0.156, 0.1, 0.0417, 0.0171, 0.01] | [10.0, 1.3, 0.3, 0.155, 0.1, 0.0555, 0.023, 0.01] | 0 | [30.0, 32.0, 35.0, 37.0, 39.0, 50.0, 70.0, 88.0] | [60.0, 70.0, 80.0, 87.0, 94.0, 110.0, 150.0, 216.0]
HV 125A | HV 125A | 125 | 0 | [10.0, 1.82, 0.344, 0.1, 0.0467, 0.0269, 0.01] | [10.0, 2.478, 0.426, 0.1, 0.0427, 0.0211, 0.01] | 0 | [375.0, 500.0, 700.0, 925.0, 1200.0, 1500.0, 2341.0] | [750.0, 1000.0, 1500.0, 2200.0, 3000.0, 4000.0, 5765.0]
HV 160A | HV 160A | 160 | 0 | [10.0, 4.15, 1.03, 0.198, 0.1, 0.051, 0.0172, 0.01] | [10.0, 2.3, 0.734, 0.274, 0.1, 0.046, 0.0177, 0.01] | 0 | [480.0, 550.0, 700.0, 1000.0, 1260.0, 1600.0, 2500.0, 3227.0] | [960.0, 1300.0, 1700.0, 2200.0, 2996.0, 4000.0, 6000.0, 7946.0]
HV 16A | HV 16A | 16 | 0 | [10.0, 0.352, 0.164, 0.1, 0.0649, 0.0342, 0.01] | [10.0, 2.34, 0.722, 0.181, 0.1, 0.055, 0.0296, 0.01] | 0 | [48.0, 60.0, 65.0, 71.0, 80.0, 100.0, 162.0] | [96.0, 110.0, 125.0, 150.0, 168.0, 200.0, 250.0, 398.0]
HV 200A | HV 200A | 200 | 0 | [10.0, 4.267, 1.21, 0.403, 0.1, 0.058, 0.022, 0.01] | [10.0, 3.73, 1.654, 0.328, 0.1, 0.0531, 0.019, 0.01] | 0 | [600.0, 700.0, 900.0, 1150.0, 1665.0, 2000.0, 3000.0, 4313.0] | [1200.0, 1500.0, 1800.0, 2700.0, 3960.0, 5000.0, 7500.0, 10620.0]
HV 20A | HV 20A | 20 | 0 | [10.0, 1.3, 0.3, 0.155, 0.1, 0.0555, 0.023, 0.01] | [10.0, 1.3, 0.161, 0.1, 0.0611, 0.0399, 0.0141, 0.01] | 0 | [60.0, 70.0, 80.0, 87.0, 94.0, 110.0, 150.0, 216.0] | [120.0, 150.0, 200.0, 223.0, 260.0, 300.0, 450.0, 532.0]
HV 25A | HV 25A | 25 | 0 | [10.0, 2.512, 0.833, 0.299, 0.1, 0.0372, 0.0223, 0.01] | [10.0, 3.125, 0.597, 0.198, 0.1, 0.0378, 0.022, 0.01] | 0 | [75.0, 82.0, 90.0, 100.0, 124.0, 170.0, 200.0, 289.0] | [150.0, 170.0, 210.0, 250.0, 294.0, 400.0, 500.0, 711.0]
HV 31.5A | HV 31.5A | 31.5 | 0 | [10.0, 2.34, 0.722, 0.181, 0.1, 0.055, 0.0296, 0.01] | [10.0, 2.84, 0.368, 0.164, 0.1, 0.0621, 0.0378, 0.0195, 0.01] | 0 | [95.0, 110.0, 125.0, 150.0, 165.0, 200.0, 250.0, 390.0] | [189.0, 220.0, 300.0, 350.0, 393.0, 450.0, 530.0, 700.0, 960.0]
HV 40A | HV 40A | 40 | 0 | [10.0, 1.3, 0.161, 0.1, 0.0611, 0.0399, 0.0141, 0.01] | [10.0, 2.05, 0.369, 0.198, 0.1, 0.051, 0.0298, 0.01] | 0 | [120.0, 150.0, 200.0, 223.0, 260.0, 300.0, 450.0, 532.0] | [240.0, 300.0, 400.0, 450.0, 530.0, 650.0, 800.0, 1311.0]
HV 50A | HV 50A | 50 | 0 | [10.0, 3.215, 0.597, 0.198, 0.1, 0.0378, 0.022, 0.01] | [10.0, 3.64, 0.854, 0.281, 0.1, 0.0531, 0.022, 0.01] | 0 | [150.0, 170.0, 210.0, 250.0, 294.0, 400.0, 500.0, 711.0] | [300.0, 350.0, 450.0, 550.0, 700.0, 850.0, 1200.0, 1752.0]
HV 6.3A | HV 6.3A | 6.3 | 0 | [10.0, 1.39, 0.344, 0.168, 0.1, 0.056, 0.0263, 0.01] | [10.0, 1.711, 0.516, 0.198, 0.1, 0.0634, 0.0303, 0.01] | 0 | [19.0, 19.5, 20.4, 20.8, 22.0, 25.0, 32.0, 48.0] | [38.0, 40.0, 43.0, 48.0, 53.0, 60.0, 75.0, 118.0]
HV 63A | HV 63A | 63 | 0 | [10.0, 2.84, 0.368, 0.164, 0.1, 0.0621, 0.0378, 0.0195, 0.01] | [10.0, 1.82, 0.344, 0.1, 0.0467, 0.0269, 0.01] | 0 | [189.0, 220.0, 300.0, 350.0, 393.0, 450.0, 530.0, 700.0, 961.0] | [378.0, 500.0, 700.0, 934.0, 1200.0, 1500.0, 2366.0]
HV 80A | HV 80A | 80 | 0 | [10.0, 2.05, 0.369, 0.198, 0.1, 0.051, 0.0298, 0.01] | [10.0, 4.15, 1.03, 0.198, 0.1, 0.051, 0.0172, 0.01] | 0 | [240.0, 300.0, 400.0, 450.0, 530.0, 650.0, 800.0, 1311.0] | [480.0, 550.0, 700.0, 1000.0, 1260.0, 1600.0, 2500.0, 3227.0]
Siemens NH-1-100 | Siemens NH-1-100 | 100 | [5400.0, 2000.0, 400.0, 20.0, 1.0, 0.2, 0.012, 0.004] | 0 | 0 | [150.0, 190.0, 250.0, 430.0, 900.0, 1250.0, 2700.0, 3600.0] | 0 | 0
Siemens NH-1-125 | Siemens NH-1-125 | 125 | [4800.0, 120.0, 7.0, 0.1, 0.004] | 0 | 0 | [180.0, 400.0, 740.0, 2000.0, 4250.0] | 0 | 0
Siemens NH-1-16 | Siemens NH-1-16 | 16 | [4000.0, 400.0, 2.0, 0.1, 0.04, 0.01] | 0 | 0 | [26.0, 35.0, 75.0, 150.0, 200.0, 300.0] | 0 | 0
Siemens NH-1-160 | Siemens NH-1-160 | 160 | [4800.0, 120.0, 7.0, 0.1, 0.004] | 0 | 0 | [210.0, 500.0, 900.0, 2300.0, 5000.0] | 0 | 0
Siemens NH-1-25 | Siemens NH-1-25 | 25 | [4000.0, 1000.0, 10.0, 0.2, 0.02, 0.01] | 0 | 0 | [40.0, 50.0, 100.0, 210.0, 400.0, 500.0] | 0 | 0
Siemens NH-1-50 | Siemens NH-1-50 | 50 | [4000.0, 40.0, 4.0, 1.0, 0.02, 0.01] | 0 | 0 | [86.0, 200.0, 300.0, 400.0, 1000.0, 1280.0] | 0 | 0
Siemens NH-1-63 | Siemens NH-1-63 | 63 | [4000.0, 100.0, 10.0, 2.0, 0.04, 0.01] | 0 | 0 | [100.0, 200.0, 300.0, 400.0, 1000.0, 1500.0] | 0 | 0
Siemens NH-1-80 | Siemens NH-1-80 | 80 | [4800.0, 120.0, 7.0, 0.1, 0.01] | 0 | 0 | [150.58, 250.0, 450.0, 1150.0, 2470.0] | 0 | 0
Siemens NH-2-1000 | Siemens NH-2-1000 | 1000 | [4800.0, 120.0, 7.0, 0.1, 0.004] | 0 | 0 | [1900.0, 3500.0, 8400.0, 24000.0, 52000.0] | 0 | 0
Siemens NH-2-200 | Siemens NH-2-200 | 200 | [4800.0, 120.0, 7.0, 0.1, 0.004] | 0 | 0 | [280.0, 650.0, 1200.0, 3000.0, 7000.0] | 0 | 0
Siemens NH-2-224 | Siemens NH-2-224 | 224 | [4800.0, 120.0, 7.0, 0.2, 0.04, 0.004] | 0 | 0 | [400.0, 750.0, 1453.0, 3025.0, 4315.0, 7600.0] | 0 | 0
Siemens NH-2-250 | Siemens NH-2-250 | 250 | [4800.0, 120.0, 7.0, 0.1, 0.004] | 0 | 0 | [450.0, 800.0, 1650.0, 4000.0, 8500.0] | 0 | 0
Siemens NH-2-315 | Siemens NH-2-315 | 315 | [4800.0, 120.0, 7.0, 0.1, 0.004] | 0 | 0 | [550.0, 920.0, 1900.0, 5000.0, 11000.0] | 0 | 0
Siemens NH-2-355 | Siemens NH-2-355 | 355 | [4800.0, 120.0, 6.0, 0.1, 0.004] | 0 | 0 | [650.0, 1116.27, 2350.0, 5840.0, 12790.0] | 0 | 0
Siemens NH-2-400 | Siemens NH-2-400 | 400 | [4800.0, 120.0, 7.0, 0.1, 0.004] | 0 | 0 | [720.0, 1350.0, 2800.0, 6500.0, 15000.0] | 0 | 0
Siemens NH-2-425 | Siemens NH-2-425 | 425 | [4800.0, 120.0, 7.0, 0.1, 0.004] | 0 | 0 | [850.0, 1500.0, 3050.0, 7500.0, 16500.0] | 0 | 0
Siemens NH-2-630 | Siemens NH-2-630 | 630 | [4800.0, 120.0, 7.0, 0.1, 0.004] | 0 | 0 | [1200.0, 2000.0, 4800.0, 12000.0, 26000.0] | 0 | 0

## dtypes
| element | column | dtype
0 | bus | name | object
1 | bus | vn_kv | float64
2 | bus | type | object
3 | bus | zone | object
4 | bus | in_service | bool
5 | load | name | object
6 | load | bus | uint32
7 | load | p_mw | float64
8 | load | q_mvar | float64
9 | load | const_z_percent | float64
10 | load | const_i_percent | float64
11 | load | sn_mva | float64
12 | load | scaling | float64
13 | load | in_service | bool
14 | load | type | object
15 | ext_grid | name | object
16 | ext_grid | bus | uint32
17 | ext_grid | vm_pu | float64
18 | ext_grid | va_degree | float64
19 | ext_grid | slack_weight | float64
20 | ext_grid | in_service | bool
21 | line | name | object
22 | line | std_type | object
23 | line | from_bus | uint32
24 | line | to_bus | uint32
25 | line | length_km | float64
26 | line | r_ohm_per_km | float64
27 | line | x_ohm_per_km | float64
28 | line | c_nf_per_km | float64
29 | line | g_us_per_km | float64
30 | line | max_i_ka | float64
31 | line | df | float64
32 | line | parallel | uint32
33 | line | type | object
34 | line | in_service | bool
35 | trafo | name | object
36 | trafo | std_type | object
37 | trafo | hv_bus | uint32
38 | trafo | lv_bus | uint32
39 | trafo | sn_mva | float64
40 | trafo | vn_hv_kv | float64
41 | trafo | vn_lv_kv | float64
42 | trafo | vk_percent | float64
43 | trafo | vkr_percent | float64
44 | trafo | pfe_kw | float64
45 | trafo | i0_percent | float64
46 | trafo | shift_degree | float64
47 | trafo | tap_side | object
48 | trafo | tap_neutral | int32
49 | trafo | tap_min | int32
50 | trafo | tap_max | int32
51 | trafo | tap_step_percent | float64
52 | trafo | tap_step_degree | float64
53 | trafo | tap_pos | int32
54 | trafo | tap_phase_shifter | bool
55 | trafo | parallel | uint32
56 | trafo | df | float64
57 | trafo | in_service | bool
58 | line_geodata | coords | object
59 | bus_geodata | x | float64
60 | bus_geodata | y | float64
61 | bus_geodata | coords | object

## parameters
| version | format_version | converged | OPF_converged | name | f_hz | sn_mva
0 | 2.14.6 | 2.14.0 | FALSE | FALSE |  | 50 | 1