## bus
| name | vn_kv | type | zone | in_service
0 | bus_LV_4283-6_0_4_node_0 | 0.4 | n |  | TRUE
1 | bus_LV_4283-6_0_4_node_1 | 0.4 | n |  | TRUE
2 | bus_LV_4283-6_0_4_node_2 | 0.4 | n |  | TRUE
3 | bus_LV_4283-6_0_4_node_19 | 0.4 | n |  | TRUE
4 | bus_LV_4283-6_0_4_node_17 | 0.4 | n |  | TRUE
5 | bus_LV_4283-6_0_4_node_3 | 0.4 | n |  | TRUE
6 | bus_LV_4283-6_0_4_node_4 | 0.4 | n |  | TRUE
7 | bus_LV_4283-6_0_4_node_5 | 0.4 | n |  | TRUE
8 | bus_LV_4283-6_0_4_node_6 | 0.4 | n |  | TRUE
9 | bus_LV_4283-6_0_4_node_20 | 0.4 | n |  | TRUE
10 | bus_LV_4283-6_0_4_node_18 | 0.4 | n |  | TRUE
11 | bus_LV_4283-6_0_4_node_16 | 0.4 | n |  | TRUE
12 | bus_LV_4283-6_0_4_node_7 | 0.4 | n |  | TRUE
13 | bus_LV_4283-6_0_4_node_8 | 0.4 | n |  | TRUE
14 | bus_LV_4283-6_0_4_node_9 | 0.4 | n |  | TRUE
15 | bus_LV_4283-6_0_4_node_10 | 0.4 | n |  | TRUE
16 | bus_LV_4283-6_0_4_node_11 | 0.4 | n |  | TRUE
17 | bus_LV_4283-6_0_4_node_48 | 0.4 | n |  | TRUE
18 | bus_LV_4283-6_0_4_node_49 | 0.4 | n |  | TRUE
19 | bus_LV_4283-6_0_4_node_12 | 0.4 | n |  | TRUE
20 | bus_LV_4283-6_0_4_node_13 | 0.4 | n |  | TRUE
21 | bus_LV_4283-6_0_4_node_14 | 0.4 | n |  | TRUE
22 | bus_LV_4283-6_0_4_node_15 | 0.4 | n |  | TRUE
23 | bus_LV_4283-6_0_4_node_43 | 0.4 | n |  | TRUE
24 | bus_LV_4283-6_0_4_node_42 | 0.4 | n |  | TRUE
25 | bus_LV_4283-6_0_4_node_58 | 0.4 | n |  | TRUE
26 | bus_LV_4283-6_0_4_node_66 | 0.4 | n |  | TRUE
27 | bus_LV_4283-6_0_4_node_45 | 0.4 | n |  | TRUE
28 | bus_LV_4283-6_0_4_node_51 | 0.4 | n |  | TRUE
29 | bus_LV_4283-6_0_4_node_31 | 0.4 | n |  | TRUE
30 | bus_LV_4283-6_0_4_node_91 | 0.4 | n |  | TRUE
31 | bus_LV_4283-6_0_4_node_41 | 0.4 | n |  | TRUE
32 | bus_LV_4283-6_0_4_node_23 | 0.4 | n |  | TRUE
33 | bus_LV_4283-6_0_4_node_40 | 0.4 | n |  | TRUE
34 | bus_LV_4283-6_0_4_node_21 | 0.4 | n |  | TRUE
35 | bus_LV_4283-6_0_4_node_82 | 0.4 | n |  | TRUE
36 | bus_LV_4283-6_0_4_node_22 | 0.4 | n |  | TRUE
37 | bus_LV_4283-6_0_4_node_73 | 0.4 | n |  | TRUE
38 | bus_LV_4283-6_0_4_node_75 | 0.4 | n |  | TRUE
39 | bus_LV_4283-6_0_4_node_54 | 0.4 | n |  | TRUE
40 | bus_LV_4283-6_0_4_node_71 | 0.4 | n |  | TRUE
41 | bus_LV_4283-6_0_4_node_24 | 0.4 | n |  | TRUE
42 | bus_LV_4283-6_0_4_node_25 | 0.4 | n |  | TRUE
43 | bus_LV_4283-6_0_4_node_47 | 0.4 | n |  | TRUE
44 | bus_LV_4283-6_0_4_node_38 | 0.4 | n |  | TRUE
45 | bus_LV_4283-6_0_4_node_69 | 0.4 | n |  | TRUE
46 | bus_LV_4283-6_0_4_node_39 | 0.4 | n |  | TRUE
47 | bus_LV_4283-6_0_4_node_26 | 0.4 | n |  | TRUE
48 | bus_LV_4283-6_0_4_node_27 | 0.4 | n |  | TRUE
49 | bus_LV_4283-6_0_4_node_28 | 0.4 | n |  | TRUE
50 | bus_LV_4283-6_0_4_node_29 | 0.4 | n |  | TRUE
51 | bus_LV_4283-6_0_4_node_30 | 0.4 | n |  | TRUE
52 | bus_LV_4283-6_0_4_node_37 | 0.4 | n |  | TRUE
53 | bus_LV_4283-6_0_4_node_32 | 0.4 | n |  | TRUE
54 | bus_LV_4283-6_0_4_node_33 | 0.4 | n |  | TRUE
55 | bus_LV_4283-6_0_4_node_34 | 0.4 | n |  | TRUE
56 | bus_LV_4283-6_0_4_node_36 | 0.4 | n |  | TRUE
57 | bus_LV_4283-6_0_4_node_46 | 0.4 | n |  | TRUE
58 | bus_LV_4283-6_0_4_node_61 | 0.4 | n |  | TRUE
59 | bus_LV_4283-6_0_4_node_56 | 0.4 | n |  | TRUE
60 | bus_LV_4283-6_0_4_node_65 | 0.4 | n |  | TRUE
61 | bus_LV_4283-6_0_4_node_55 | 0.4 | n |  | TRUE
62 | bus_LV_4283-6_0_4_node_70 | 0.4 | n |  | TRUE
63 | bus_LV_4283-6_0_4_node_64 | 0.4 | n |  | TRUE
64 | bus_LV_4283-6_0_4_node_50 | 0.4 | n |  | TRUE
65 | bus_LV_4283-6_0_4_node_52 | 0.4 | n |  | TRUE
66 | bus_LV_4283-6_0_4_node_53 | 0.4 | n |  | TRUE
67 | bus_LV_4283-6_0_4_node_84 | 0.4 | n |  | TRUE
68 | bus_LV_4283-6_0_4_node_85 | 0.4 | n |  | TRUE
69 | bus_LV_4283-6_0_4_node_76 | 0.4 | n |  | TRUE
70 | bus_LV_4283-6_0_4_node_57 | 0.4 | n |  | TRUE
71 | bus_LV_4283-6_0_4_node_59 | 0.4 | n |  | TRUE
72 | bus_LV_4283-6_0_4_node_62 | 0.4 | n |  | TRUE
73 | bus_LV_4283-6_0_4_node_78 | 0.4 | n |  | TRUE
74 | bus_LV_4283-6_0_4_node_81 | 0.4 | n |  | TRUE
75 | bus_LV_4283-6_0_4_node_80 | 0.4 | n |  | TRUE
76 | bus_LV_4283-6_0_4_node_77 | 0.4 | n |  | TRUE
77 | bus_LV_4283-6_0_4_node_68 | 0.4 | n |  | TRUE
78 | bus_LV_4283-6_0_4_node_67 | 0.4 | n |  | TRUE
79 | bus_LV_4283-6_0_4_node_79 | 0.4 | n |  | TRUE
80 | bus_LV_4283-6_0_4_node_83 | 0.4 | n |  | TRUE
81 | bus_LV_4283-6_0_4_node_74 | 0.4 | n |  | TRUE
82 | bus_LV_4283-6_0_4_node_72 | 0.4 | n |  | TRUE
83 | bus_LV_4283-6_0_4_node_88 | 0.4 | n |  | TRUE
84 | bus_LV_4283-6_0_4_node_89 | 0.4 | n |  | TRUE
85 | bus_LV_4283-6_0_4_node_90 | 0.4 | n |  | TRUE
86 | bus_LV_4283-6_0_4_node_86 | 0.4 | n |  | TRUE
87 | bus_MV_398_0_node_203 | 20 | n |  | TRUE

## load
| name | bus | p_mw | q_mvar | const_z_percent | const_i_percent | sn_mva | scaling | in_service | type
0 | LV_4283-6_0_4_load_0 | 0 | 0.0014597 | 0.00036583 | 0 | 0 |  | 1 | TRUE | wye
1 | LV_4283-6_0_4_load_2 | 2 | 0.00057149 | 0.00014323 | 0 | 0 |  | 1 | TRUE | wye
2 | LV_4283-6_0_4_load_19 | 3 | 0.00058249 | 0.00014599 | 0 | 0 |  | 1 | TRUE | wye
3 | LV_4283-6_0_4_load_3 | 5 | 0.0015944 | 0.00039959 | 0 | 0 |  | 1 | TRUE | wye
4 | LV_4283-6_0_4_load_4 | 6 | 0.00073894 | 0.0001852 | 0 | 0 |  | 1 | TRUE | wye
5 | LV_4283-6_0_4_load_5 | 7 | 0.0011378 | 0.00028515 | 0 | 0 |  | 1 | TRUE | wye
6 | LV_4283-6_0_4_load_20 | 9 | 0.0091459 | 0.0022922 | 0 | 0 |  | 1 | TRUE | wye
7 | LV_4283-6_0_4_load_16 | 11 | 0.00056981 | 0.00014281 | 0 | 0 |  | 1 | TRUE | wye
8 | LV_4283-6_0_4_load_7 | 12 | 0.0011644 | 0.00029183 | 0 | 0 |  | 1 | TRUE | wye
9 | LV_4283-6_0_4_load_8 | 13 | 0.0014848 | 0.00037212 | 0 | 0 |  | 1 | TRUE | wye
10 | LV_4283-6_0_4_load_9 | 14 | 0.0026887 | 0.00067384 | 0 | 0 |  | 1 | TRUE | wye
11 | LV_4283-6_0_4_load_10 | 15 | 0.0028981 | 0.00072634 | 0 | 0 |  | 1 | TRUE | wye
12 | LV_4283-6_0_4_load_11 | 16 | 0.0011443 | 0.0002868 | 0 | 0 |  | 1 | TRUE | wye
13 | LV_4283-6_0_4_load_48 | 17 | 0.0011567 | 0.00028988 | 0 | 0 |  | 1 | TRUE | wye
14 | LV_4283-6_0_4_load_49 | 18 | 0.0043137 | 0.0010811 | 0 | 0 |  | 1 | TRUE | wye
15 | LV_4283-6_0_4_load_12 | 19 | 0.0095163 | 0.002385 | 0 | 0 |  | 1 | TRUE | wye
16 | LV_4283-6_0_4_load_13 | 20 | 0.0046806 | 0.0011731 | 0 | 0 |  | 1 | TRUE | wye
17 | LV_4283-6_0_4_load_14 | 21 | 0.011103 | 0.0027826 | 0 | 0 |  | 1 | TRUE | wye
18 | LV_4283-6_0_4_load_66 | 26 | 0.011032 | 0.0027648 | 0 | 0 |  | 1 | TRUE | wye
19 | LV_4283-6_0_4_load_51 | 28 | 0.013802 | 0.0034591 | 0 | 0 |  | 1 | TRUE | wye
20 | LV_4283-6_0_4_load_31 | 29 | 0.0098225 | 0.0024618 | 0 | 0 |  | 1 | TRUE | wye
21 | LV_4283-6_0_4_load_91 | 30 | 0.015063 | 0.0037751 | 0 | 0 |  | 1 | TRUE | wye
22 | LV_4283-6_0_4_load_40 | 33 | 0.012186 | 0.003054 | 0 | 0 |  | 1 | TRUE | wye
23 | LV_4283-6_0_4_load_21 | 34 | 0.009946 | 0.0024927 | 0 | 0 |  | 1 | TRUE | wye
24 | LV_4283-6_0_4_load_82 | 35 | 0.00925 | 0.0023183 | 0 | 0 |  | 1 | TRUE | wye
25 | LV_4283-6_0_4_load_75 | 38 | 0.0029478 | 0.00073879 | 0 | 0 |  | 1 | TRUE | wye
26 | LV_4283-6_0_4_load_54 | 39 | 0.0065771 | 0.0016484 | 0 | 0 |  | 1 | TRUE | wye
27 | LV_4283-6_0_4_load_71 | 40 | 0.006743 | 0.00169 | 0 | 0 |  | 1 | TRUE | wye
28 | LV_4283-6_0_4_load_25 | 42 | 0.014022 | 0.0035143 | 0 | 0 |  | 1 | TRUE | wye
29 | LV_4283-6_0_4_load_47 | 43 | 0.013962 | 0.0034993 | 0 | 0 |  | 1 | TRUE | wye
30 | LV_4283-6_0_4_load_38 | 44 | 0.015953 | 0.0039983 | 0 | 0 |  | 1 | TRUE | wye
31 | LV_4283-6_0_4_load_26 | 47 | 0.010665 | 0.0026728 | 0 | 0 |  | 1 | TRUE | wye
32 | LV_4283-6_0_4_load_29 | 50 | 0.0014864 | 0.00037253 | 0 | 0 |  | 1 | TRUE | wye
33 | LV_4283-6_0_4_load_37 | 52 | 0.0090831 | 0.0022764 | 0 | 0 |  | 1 | TRUE | wye
34 | LV_4283-6_0_4_load_32 | 53 | 0.015097 | 0.0037836 | 0 | 0 |  | 1 | TRUE | wye
35 | LV_4283-6_0_4_load_46 | 57 | 0.016911 | 0.0042383 | 0 | 0 |  | 1 | TRUE | wye
36 | LV_4283-6_0_4_load_61 | 58 | 0.010306 | 0.0025829 | 0 | 0 |  | 1 | TRUE | wye
37 | LV_4283-6_0_4_load_56 | 59 | 0.0096055 | 0.0024074 | 0 | 0 |  | 1 | TRUE | wye
38 | LV_4283-6_0_4_load_65 | 60 | 0.010153 | 0.0025445 | 0 | 0 |  | 1 | TRUE | wye
39 | LV_4283-6_0_4_load_70 | 62 | 0.0071221 | 0.001785 | 0 | 0 |  | 1 | TRUE | wye
40 | LV_4283-6_0_4_load_64 | 63 | 0.0015579 | 0.00039045 | 0 | 0 |  | 1 | TRUE | wye
41 | LV_4283-6_0_4_load_50 | 64 | 0.0063972 | 0.0016033 | 0 | 0 |  | 1 | TRUE | wye
42 | LV_4283-6_0_4_load_53 | 66 | 0.0027861 | 0.00069827 | 0 | 0 |  | 1 | TRUE | wye
43 | LV_4283-6_0_4_load_84 | 67 | 0.0056787 | 0.0014232 | 0 | 0 |  | 1 | TRUE | wye
44 | LV_4283-6_0_4_load_85 | 68 | 0.012815 | 0.0032118 | 0 | 0 |  | 1 | TRUE | wye
45 | LV_4283-6_0_4_load_76 | 69 | 0.01054 | 0.0026415 | 0 | 0 |  | 1 | TRUE | wye
46 | LV_4283-6_0_4_load_59 | 71 | 0.012413 | 0.003111 | 0 | 0 |  | 1 | TRUE | wye
47 | LV_4283-6_0_4_load_62 | 72 | 0.0079872 | 0.0020018 | 0 | 0 |  | 1 | TRUE | wye
48 | LV_4283-6_0_4_load_80 | 75 | 0.0072399 | 0.0018145 | 0 | 0 |  | 1 | TRUE | wye
49 | LV_4283-6_0_4_load_77 | 76 | 0.0095686 | 0.0023981 | 0 | 0 |  | 1 | TRUE | wye
50 | LV_4283-6_0_4_load_79 | 79 | 0.0097734 | 0.0024495 | 0 | 0 |  | 1 | TRUE | wye
51 | LV_4283-6_0_4_load_83 | 80 | 0.009017 | 0.0022599 | 0 | 0 |  | 1 | TRUE | wye
52 | LV_4283-6_0_4_load_72 | 82 | 0.0031677 | 0.0007939 | 0 | 0 |  | 1 | TRUE | wye
53 | LV_4283-6_0_4_load_88 | 83 | 0.0028453 | 0.0007131 | 0 | 0 |  | 1 | TRUE | wye
54 | LV_4283-6_0_4_load_89 | 84 | 0.0046606 | 0.0011681 | 0 | 0 |  | 1 | TRUE | wye
55 | LV_4283-6_0_4_load_90 | 85 | 0.0065298 | 0.0016365 | 0 | 0 |  | 1 | TRUE | wye
56 | LV_4283-6_0_4_load_86 | 86 | 0.0049841 | 0.0012491 | 0 | 0 |  | 1 | TRUE | wye

## ext_grid
| name | bus | vm_pu | va_degree | slack_weight | in_service
0 |  | 31 | 1 | 0 | 1 | TRUE

## line
| name | std_type | from_bus | to_bus | length_km | r_ohm_per_km | x_ohm_per_km | c_nf_per_km | g_us_per_km | max_i_ka | df | parallel | type | in_service
0 | LV_4283-6_0_4_line_0 |  | 0 | 1 | 0.01761 | 0.125 | 0.08 | 261 | 0 | 0.364 | 1 | 1 | cs | TRUE
1 | LV_4283-6_0_4_line_1 |  | 1 | 2 | 0.03946 | 0.125 | 0.08 | 261 | 0 | 0.364 | 1 | 1 | cs | TRUE
2 | LV_4283-6_0_4_line_2 |  | 2 | 3 | 0.0093218 | 0.125 | 0.08 | 261 | 0 | 0.364 | 1 | 1 | cs | TRUE
3 | LV_4283-6_0_4_line_3 |  | 3 | 4 | 0.042298 | 0.125 | 0.08 | 261 | 0 | 0.364 | 1 | 1 | cs | TRUE
4 | LV_4283-6_0_4_line_4 |  | 4 | 10 | 0.017078 | 0.125 | 0.08 | 261 | 0 | 0.364 | 1 | 1 | cs | TRUE
5 | LV_4283-6_0_4_line_5 |  | 4 | 11 | 0.02358 | 0.125 | 0.08 | 261 | 0 | 0.364 | 1 | 1 | cs | TRUE
6 | LV_4283-6_0_4_line_6 |  | 4 | 8 | 0.025768 | 0.125 | 0.08 | 261 | 0 | 0.364 | 1 | 1 | cs | TRUE
7 | LV_4283-6_0_4_line_7 |  | 5 | 6 | 0.0057659 | 0.125 | 0.08 | 261 | 0 | 0.364 | 1 | 1 | cs | TRUE
8 | LV_4283-6_0_4_line_8 |  | 5 | 7 | 0.010715 | 0.125 | 0.08 | 261 | 0 | 0.364 | 1 | 1 | cs | TRUE
9 | LV_4283-6_0_4_line_9 |  | 6 | 8 | 0.076321 | 0.125 | 0.08 | 261 | 0 | 0.364 | 1 | 1 | cs | TRUE
10 | LV_4283-6_0_4_line_10 |  | 8 | 9 | 0.0099554 | 0.125 | 0.08 | 261 | 0 | 0.364 | 1 | 1 | cs | TRUE
11 | LV_4283-6_0_4_line_11 |  | 10 | 34 | 0.020223 | 0.125 | 0.08 | 261 | 0 | 0.364 | 1 | 1 | cs | TRUE
12 | LV_4283-6_0_4_line_12 |  | 12 | 13 | 0.026614 | 0.125 | 0.08 | 261 | 0 | 0.364 | 1 | 1 | cs | TRUE
13 | LV_4283-6_0_4_line_13 |  | 12 | 14 | 0.010961 | 0.125 | 0.08 | 261 | 0 | 0.364 | 1 | 1 | cs | TRUE
14 | LV_4283-6_0_4_line_14 |  | 13 | 15 | 0.036011 | 0.125 | 0.08 | 261 | 0 | 0.364 | 1 | 1 | cs | TRUE
15 | LV_4283-6_0_4_line_15 |  | 14 | 16 | 0.0011856 | 0.125 | 0.08 | 261 | 0 | 0.364 | 1 | 1 | cs | TRUE
16 | LV_4283-6_0_4_line_16 |  | 16 | 17 | 0.01201 | 0.125 | 0.08 | 261 | 0 | 0.364 | 1 | 1 | cs | TRUE
17 | LV_4283-6_0_4_line_17 |  | 17 | 18 | 0.0030965 | 0.125 | 0.08 | 261 | 0 | 0.364 | 1 | 1 | cs | TRUE
18 | LV_4283-6_0_4_line_18 |  | 18 | 64 | 0.020361 | 0.125 | 0.08 | 261 | 0 | 0.364 | 1 | 1 | cs | TRUE
19 | LV_4283-6_0_4_line_19 |  | 19 | 20 | 0.012985 | 0.125 | 0.08 | 261 | 0 | 0.364 | 1 | 1 | cs | TRUE
20 | LV_4283-6_0_4_line_20 |  | 19 | 21 | 0.02866 | 0.125 | 0.08 | 261 | 0 | 0.364 | 1 | 1 | cs | TRUE
21 | LV_4283-6_0_4_line_21 |  | 20 | 22 | 0.020881 | 0.125 | 0.08 | 261 | 0 | 0.364 | 1 | 1 | cs | TRUE
22 | LV_4283-6_0_4_line_22 |  | 22 | 23 | 0.042054 | 0.125 | 0.08 | 261 | 0 | 0.364 | 1 | 1 | cs | TRUE
23 | LV_4283-6_0_4_line_23 |  | 22 | 24 | 0.043917 | 0.125 | 0.08 | 261 | 0 | 0.364 | 1 | 1 | cs | TRUE
24 | LV_4283-6_0_4_line_24 |  | 23 | 25 | 0.008563 | 0.125 | 0.08 | 261 | 0 | 0.364 | 1 | 1 | cs | TRUE
25 | LV_4283-6_0_4_line_25 |  | 23 | 26 | 0.018247 | 0.125 | 0.08 | 261 | 0 | 0.364 | 1 | 1 | cs | TRUE
26 | LV_4283-6_0_4_line_26 |  | 24 | 30 | 0.003943 | 0.125 | 0.08 | 261 | 0 | 0.364 | 1 | 1 | cs | TRUE
27 | LV_4283-6_0_4_line_27 |  | 25 | 58 | 0.0092646 | 0.125 | 0.08 | 261 | 0 | 0.364 | 1 | 1 | cs | TRUE
28 | LV_4283-6_0_4_line_28 |  | 25 | 59 | 0.031435 | 0.125 | 0.08 | 261 | 0 | 0.364 | 1 | 1 | cs | TRUE
29 | LV_4283-6_0_4_line_29 |  | 26 | 60 | 0.013477 | 0.125 | 0.08 | 261 | 0 | 0.364 | 1 | 1 | cs | TRUE
30 | LV_4283-6_0_4_line_30 |  | 27 | 28 | 0.021371 | 0.125 | 0.08 | 261 | 0 | 0.364 | 1 | 1 | cs | TRUE
31 | LV_4283-6_0_4_line_31 |  | 27 | 29 | 0.013262 | 0.125 | 0.08 | 261 | 0 | 0.364 | 1 | 1 | cs | TRUE
32 | LV_4283-6_0_4_line_32 |  | 28 | 55 | 0.023491 | 0.125 | 0.08 | 261 | 0 | 0.364 | 1 | 1 | cs | TRUE
33 | LV_4283-6_0_4_line_33 |  | 29 | 49 | 0.036676 | 0.125 | 0.08 | 261 | 0 | 0.364 | 1 | 1 | cs | TRUE
34 | LV_4283-6_0_4_line_34 |  | 31 | 32 | 0.016138 | 0.125 | 0.08 | 261 | 0 | 0.364 | 1 | 2 | cs | TRUE
35 | LV_4283-6_0_4_line_35 |  | 31 | 33 | 0.016733 | 0.125 | 0.08 | 261 | 0 | 0.364 | 1 | 2 | cs | TRUE
36 | LV_4283-6_0_4_line_36 |  | 32 | 35 | 0.023264 | 0.125 | 0.08 | 261 | 0 | 0.364 | 1 | 2 | cs | TRUE
37 | LV_4283-6_0_4_line_37 |  | 33 | 46 | 0.023399 | 0.125 | 0.08 | 261 | 0 | 0.364 | 1 | 2 | cs | TRUE
38 | LV_4283-6_0_4_line_38 |  | 34 | 36 | 0.026585 | 0.125 | 0.08 | 261 | 0 | 0.364 | 1 | 1 | cs | TRUE
39 | LV_4283-6_0_4_line_39 |  | 35 | 45 | 0.025509 | 0.125 | 0.08 | 261 | 0 | 0.364 | 1 | 2 | cs | TRUE
40 | LV_4283-6_0_4_line_40 |  | 36 | 41 | 0.03341 | 0.125 | 0.08 | 261 | 0 | 0.364 | 1 | 1 | cs | TRUE
41 | LV_4283-6_0_4_line_41 |  | 36 | 42 | 0.013353 | 0.125 | 0.08 | 261 | 0 | 0.364 | 1 | 1 | cs | TRUE
42 | LV_4283-6_0_4_line_42 |  | 37 | 38 | 0.025883 | 0.125 | 0.08 | 261 | 0 | 0.364 | 1 | 1 | cs | TRUE
43 | LV_4283-6_0_4_line_43 |  | 37 | 39 | 0.031943 | 0.125 | 0.08 | 261 | 0 | 0.364 | 1 | 1 | cs | TRUE
44 | LV_4283-6_0_4_line_44 |  | 37 | 40 | 0.023885 | 0.125 | 0.08 | 261 | 0 | 0.364 | 1 | 1 | cs | TRUE
45 | LV_4283-6_0_4_line_45 |  | 38 | 83 | 0.015739 | 0.125 | 0.08 | 261 | 0 | 0.364 | 1 | 1 | cs | TRUE
46 | LV_4283-6_0_4_line_46 |  | 39 | 67 | 0.016366 | 0.125 | 0.08 | 261 | 0 | 0.364 | 1 | 1 | cs | TRUE
47 | LV_4283-6_0_4_line_47 |  | 39 | 65 | 0.024288 | 0.125 | 0.08 | 261 | 0 | 0.364 | 1 | 1 | cs | TRUE
48 | LV_4283-6_0_4_line_48 |  | 40 | 82 | 0.0060399 | 0.125 | 0.08 | 261 | 0 | 0.364 | 1 | 1 | cs | TRUE
49 | LV_4283-6_0_4_line_49 |  | 41 | 43 | 0.015296 | 0.125 | 0.08 | 261 | 0 | 0.364 | 1 | 1 | cs | TRUE
50 | LV_4283-6_0_4_line_50 |  | 42 | 44 | 0.038068 | 0.125 | 0.08 | 261 | 0 | 0.364 | 1 | 1 | cs | TRUE
51 | LV_4283-6_0_4_line_51 |  | 44 | 46 | 0.016119 | 0.125 | 0.08 | 261 | 0 | 0.364 | 1 | 1 | cs | TRUE
52 | LV_4283-6_0_4_line_52 |  | 45 | 80 | 0.015022 | 0.125 | 0.08 | 261 | 0 | 0.364 | 1 | 2 | cs | TRUE
53 | LV_4283-6_0_4_line_53 |  | 46 | 55 | 0.025151 | 0.125 | 0.08 | 261 | 0 | 0.364 | 1 | 1 | cs | TRUE
54 | LV_4283-6_0_4_line_54 |  | 46 | 56 | 0.036606 | 0.125 | 0.08 | 261 | 0 | 0.364 | 1 | 1 | cs | TRUE
55 | LV_4283-6_0_4_line_55 |  | 47 | 48 | 0.048028 | 0.125 | 0.08 | 261 | 0 | 0.364 | 1 | 1 | cs | TRUE
56 | LV_4283-6_0_4_line_56 |  | 47 | 49 | 0.017827 | 0.125 | 0.08 | 261 | 0 | 0.364 | 1 | 1 | cs | TRUE
57 | LV_4283-6_0_4_line_57 |  | 48 | 50 | 0.015606 | 0.125 | 0.08 | 261 | 0 | 0.364 | 1 | 1 | cs | TRUE
58 | LV_4283-6_0_4_line_58 |  | 49 | 51 | 0.024124 | 0.125 | 0.08 | 261 | 0 | 0.364 | 1 | 1 | cs | TRUE
59 | LV_4283-6_0_4_line_59 |  | 51 | 52 | 0.036518 | 0.125 | 0.08 | 261 | 0 | 0.364 | 1 | 1 | cs | TRUE
60 | LV_4283-6_0_4_line_60 |  | 53 | 54 | 0.029354 | 0.125 | 0.08 | 261 | 0 | 0.364 | 1 | 1 | cs | TRUE
61 | LV_4283-6_0_4_line_61 |  | 54 | 55 | 0.033994 | 0.125 | 0.08 | 261 | 0 | 0.364 | 1 | 1 | cs | TRUE
62 | LV_4283-6_0_4_line_62 |  | 56 | 57 | 0.016151 | 0.125 | 0.08 | 261 | 0 | 0.364 | 1 | 1 | cs | TRUE
63 | LV_4283-6_0_4_line_63 |  | 58 | 69 | 0.017536 | 0.125 | 0.08 | 261 | 0 | 0.364 | 1 | 1 | cs | TRUE
64 | LV_4283-6_0_4_line_64 |  | 59 | 70 | 0.024672 | 0.125 | 0.08 | 261 | 0 | 0.364 | 1 | 1 | cs | TRUE
65 | LV_4283-6_0_4_line_65 |  | 60 | 78 | 0.0068543 | 0.125 | 0.08 | 261 | 0 | 0.364 | 1 | 1 | cs | TRUE
66 | LV_4283-6_0_4_line_66 |  | 61 | 62 | 0.011288 | 0.125 | 0.08 | 261 | 0 | 0.364 | 1 | 1 | cs | TRUE
67 | LV_4283-6_0_4_line_67 |  | 61 | 63 | 0.0055289 | 0.125 | 0.08 | 261 | 0 | 0.364 | 1 | 1 | cs | TRUE
68 | LV_4283-6_0_4_line_68 |  | 62 | 69 | 0.02555 | 0.125 | 0.08 | 261 | 0 | 0.364 | 1 | 1 | cs | TRUE
69 | LV_4283-6_0_4_line_69 |  | 64 | 65 | 0.016223 | 0.125 | 0.08 | 261 | 0 | 0.364 | 1 | 1 | cs | TRUE
70 | LV_4283-6_0_4_line_70 |  | 65 | 66 | 0.043284 | 0.125 | 0.08 | 261 | 0 | 0.364 | 1 | 1 | cs | TRUE
71 | LV_4283-6_0_4_line_71 |  | 67 | 68 | 0.014269 | 0.125 | 0.08 | 261 | 0 | 0.364 | 1 | 1 | cs | TRUE
72 | LV_4283-6_0_4_line_72 |  | 68 | 86 | 0.01281 | 0.125 | 0.08 | 261 | 0 | 0.364 | 1 | 1 | cs | TRUE
73 | LV_4283-6_0_4_line_73 |  | 70 | 71 | 0.020981 | 0.125 | 0.08 | 261 | 0 | 0.364 | 1 | 1 | cs | TRUE
74 | LV_4283-6_0_4_line_74 |  | 71 | 72 | 0.018186 | 0.125 | 0.08 | 261 | 0 | 0.364 | 1 | 1 | cs | TRUE
75 | LV_4283-6_0_4_line_75 |  | 73 | 74 | 0.010312 | 0.125 | 0.08 | 261 | 0 | 0.364 | 1 | 2 | cs | TRUE
76 | LV_4283-6_0_4_line_76 |  | 73 | 75 | 0.018959 | 0.125 | 0.08 | 261 | 0 | 0.364 | 1 | 2 | cs | TRUE
77 | LV_4283-6_0_4_line_77 |  | 74 | 84 | 0.017724 | 0.125 | 0.08 | 261 | 0 | 0.364 | 1 | 1 | cs | TRUE
78 | LV_4283-6_0_4_line_78 |  | 74 | 81 | 0.0081 | 0.125 | 0.08 | 261 | 0 | 0.364 | 1 | 2 | cs | TRUE
79 | LV_4283-6_0_4_line_79 |  | 75 | 79 | 0.021407 | 0.125 | 0.08 | 261 | 0 | 0.364 | 1 | 2 | cs | TRUE
80 | LV_4283-6_0_4_line_80 |  | 76 | 77 | 0.0033089 | 0.125 | 0.08 | 261 | 0 | 0.364 | 1 | 1 | cs | TRUE
81 | LV_4283-6_0_4_line_81 |  | 77 | 79 | 0.014732 | 0.125 | 0.08 | 261 | 0 | 0.364 | 1 | 1 | cs | TRUE
82 | LV_4283-6_0_4_line_82 |  | 77 | 78 | 0.025505 | 0.125 | 0.08 | 261 | 0 | 0.364 | 1 | 1 | cs | TRUE
83 | LV_4283-6_0_4_line_83 |  | 80 | 81 | 0.029809 | 0.125 | 0.08 | 261 | 0 | 0.364 | 1 | 2 | cs | TRUE
84 | LV_4283-6_0_4_line_84 |  | 81 | 82 | 0.033012 | 0.125 | 0.08 | 261 | 0 | 0.364 | 1 | 1 | cs | TRUE
85 | LV_4283-6_0_4_line_85 |  | 84 | 85 | 0.026475 | 0.125 | 0.08 | 261 | 0 | 0.364 | 1 | 1 | cs | TRUE

## trafo
| name | std_type | hv_bus | lv_bus | sn_mva | vn_hv_kv | vn_lv_kv | vk_percent | vkr_percent | pfe_kw | i0_percent | shift_degree | tap_side | tap_neutral | tap_min | tap_max | tap_step_percent | tap_step_degree | tap_pos | tap_phase_shifter | parallel | df | in_service
0 | LV_4283-6_0_4_trafo_41 | 0.63 MVA 20/0.4 kV | 87 | 31 | 0.63 | 20 | 0.4 | 6 | 1.206 | 1.65 | 0.2619 | 150 | hv | 0 | -2 | 2 | 2.5 | 0 | 0 | FALSE | 1 | 1 | TRUE

## line_geodata
| x0 | y0 | x1 | y1 | x2 | y2 | x3 | y3 | x4 | y4 | x5 | y5
0 | 2640672.3608 | 1240853.0201 | 2640666.0083 | 1240866.463 | 2640663.7467 | 1240868.0125
1 | 2640672.3608 | 1240853.0201 | 2640710.7674 | 1240862.077
2 | 2640710.7674 | 1240862.077 | 2640714.9955 | 1240863.0741 | 2640719.0194 | 1240866.0044
3 | 2640732.4859 | 1240904.643 | 2640729.2902 | 1240887.7435 | 2640727.3744 | 1240879.3472 | 2640724.1814 | 1240869.7636 | 2640719.0194 | 1240866.0044
4 | 2640732.4859 | 1240904.643 | 2640734.5348 | 1240914.5745 | 2640734.1244 | 1240921.4984
5 | 2640732.4859 | 1240904.643 | 2640708.9104 | 1240905.1157
6 | 2640732.4859 | 1240904.643 | 2640758.3125 | 1240903.6861
7 | 2640779.3585 | 1240830.246 | 2640779.0458 | 1240836.0035
8 | 2640779.9396 | 1240819.547 | 2640779.3585 | 1240830.246
9 | 2640758.3125 | 1240903.6861 | 2640759.383 | 1240867.7926 | 2640760.7701 | 1240862.8878 | 2640778.3556 | 1240848.7104 | 2640779.0458 | 1240836.0035
10 | 2640758.3125 | 1240903.6861 | 2640768.2611 | 1240903.3168
11 | 2640734.1244 | 1240921.4984 | 2640727.1877 | 1240920.8949 | 2640721.7494 | 1240916.7995 | 2640715.2982 | 1240916.9033
12 | 2640818.0372 | 1240798.9817 | 2640816.5688 | 1240794.7158 | 2640809.037 | 1240773.9365
13 | 2640818.0372 | 1240798.9817 | 2640821.6049 | 1240809.3462
14 | 2640809.037 | 1240773.9365 | 2640796.7655 | 1240740.0809
15 | 2640821.9908 | 1240810.4673 | 2640821.6049 | 1240809.3462
16 | 2640825.8996 | 1240821.8231 | 2640821.9908 | 1240810.4673
17 | 2640825.8996 | 1240821.8231 | 2640826.9074 | 1240824.751
18 | 2640833.5345 | 1240844.0038 | 2640826.9074 | 1240824.751
19 | 2640695.4235 | 1241041.5684 | 2640695.1272 | 1241041.5642 | 2640695.2519 | 1241054.2521
20 | 2640688.1052 | 1241075.5046 | 2640695.4613 | 1241075.555 | 2640695.2519 | 1241054.2521
21 | 2640716.3024 | 1241041.865 | 2640695.4235 | 1241041.5684
22 | 2640716.3024 | 1241041.865 | 2640714.5729 | 1241051.526 | 2640746.0216 | 1241058.624
23 | 2640707.1936 | 1241009.6373 | 2640707.2988 | 1241028.4836 | 2640718.7082 | 1241028.4172 | 2640716.3024 | 1241041.865
24 | 2640746.0216 | 1241058.624 | 2640745.5093 | 1241067.1704
25 | 2640746.0216 | 1241058.624 | 2640750.1446 | 1241040.8493
26 | 2640703.2394 | 1241009.6325 | 2640707.1936 | 1241009.6373
27 | 2640745.5093 | 1241067.1704 | 2640743.5789 | 1241076.2317
28 | 2640745.5093 | 1241067.1704 | 2640776.2817 | 1241073.5922
29 | 2640754.5015 | 1241028.2292 | 2640752.0675 | 1241032.5597 | 2640750.1446 | 1241040.8493
30 | 2640670.7343 | 1241028.6777 | 2640670.7474 | 1241007.3066
31 | 2640670.7343 | 1241028.6777 | 2640667.2033 | 1241028.698 | 2640667.2764 | 1241038.4287
32 | 2640670.7618 | 1240983.8157 | 2640670.7474 | 1241007.3066
33 | 2640660.709 | 1241068.4125 | 2640660.7794 | 1241058.1286 | 2640667.4248 | 1241058.1741 | 2640667.2764 | 1241038.4287
34 | 2640727.1137 | 1240975.7854 | 2640729.7859 | 1240959.8712
35 | 2640727.1137 | 1240975.7854 | 2640723.3253 | 1240974.7476 | 2640710.5209 | 1240974.8368
36 | 2640729.7859 | 1240959.8712 | 2640752.7931 | 1240963.3211
37 | 2640687.123 | 1240974.9998 | 2640710.5209 | 1240974.8368
38 | 2640688.7144 | 1240917.0844 | 2640704.3123 | 1240917.0802 | 2640715.2982 | 1240916.9033
39 | 2640777.9006 | 1240967.8285 | 2640753.5626 | 1240963.4365 | 2640752.7931 | 1240963.3211
40 | 2640688.7144 | 1240917.0844 | 2640655.205 | 1240917.0995
41 | 2640688.7144 | 1240917.0844 | 2640688.5247 | 1240930.4362
42 | 2640835.7526 | 1240915.4143 | 2640845.3947 | 1240918.4047 | 2640860.427 | 1240923.2299
43 | 2640835.7526 | 1240915.4143 | 2640837.8822 | 1240899.2852 | 2640838.3982 | 1240883.6231
44 | 2640835.7526 | 1240915.4143 | 2640830.4678 | 1240938.7072
45 | 2640860.427 | 1240923.2299 | 2640875.4131 | 1240928.0403
46 | 2640838.3982 | 1240883.6231 | 2640853.8717 | 1240888.9532
47 | 2640838.3982 | 1240883.6231 | 2640838.7414 | 1240873.3077 | 2640838.8147 | 1240859.3436
48 | 2640830.4678 | 1240938.7072 | 2640829.1314 | 1240944.5975
49 | 2640655.205 | 1240917.0995 | 2640654.9295 | 1240932.3931
50 | 2640688.5247 | 1240930.4362 | 2640688.5247 | 1240930.4362 | 2640692.6203 | 1240930.7645 | 2640692.5396 | 1240956.8919 | 2640686.8398 | 1240956.7527 | 2640686.8728 | 1240958.8828
51 | 2640687.123 | 1240974.9998 | 2640686.8728 | 1240958.8828
52 | 2640777.9006 | 1240967.8285 | 2640792.6196 | 1240970.8319
53 | 2640687.123 | 1240974.9998 | 2640687.2603 | 1240983.6507 | 2640670.7618 | 1240983.8157
54 | 2640687.123 | 1240974.9998 | 2640650.4086 | 1240974.9484
55 | 2640676.107 | 1241124.0093 | 2640667.8641 | 1241117.6822 | 2640661.2216 | 1241117.2142 | 2640660.8962 | 1241086.2381
56 | 2640660.709 | 1241068.4125 | 2640660.8962 | 1241086.2381
57 | 2640676.107 | 1241124.0093 | 2640685.1705 | 1241111.3046
58 | 2640660.709 | 1241068.4125 | 2640636.5138 | 1241068.6027
59 | 2640636.5138 | 1241068.6027 | 2640621.2408 | 1241068.7094 | 2640618.2773 | 1241067.5662 | 2640611.1023 | 1241050.9842
60 | 2640636.6684 | 1240984.1493 | 2640636.6147 | 1241013.5029
61 | 2640670.7618 | 1240983.8157 | 2640636.6684 | 1240984.1493
62 | 2640650.4086 | 1240974.9484 | 2640649.9388 | 1240958.8038
63 | 2640739.9312 | 1241093.3846 | 2640740.5329 | 1241090.5291 | 2640743.5789 | 1241076.2317
64 | 2640800.4337 | 1241078.6325 | 2640776.2817 | 1241073.5922
65 | 2640761.2826 | 1241027.2306 | 2640754.5015 | 1241028.2292 | 2640754.5015 | 1241028.2292
66 | 2640732.3351 | 1241129.4314 | 2640734.6628 | 1241118.3855
67 | 2640732.3351 | 1241129.4314 | 2640736.2451 | 1241133.3404
68 | 2640739.9312 | 1241093.3846 | 2640734.6628 | 1241118.3855
69 | 2640838.8147 | 1240859.3436 | 2640833.5345 | 1240844.0038
70 | 2640838.8147 | 1240859.3436 | 2640847.0029 | 1240845.0796 | 2640854.4076 | 1240838.1149 | 2640862.71 | 1240836.9268 | 2640870.713 | 1240839.0671
71 | 2640853.8717 | 1240888.9532 | 2640867.3622 | 1240893.6003
72 | 2640879.474 | 1240897.7725 | 2640867.3622 | 1240893.6003
73 | 2640800.4337 | 1241078.6325 | 2640796.1222 | 1241099.1653
74 | 2640792.3849 | 1241116.9631 | 2640796.1222 | 1241099.1653
75 | 2640820.1622 | 1240984.7185 | 2640818.0439 | 1240994.8105
76 | 2640818.0439 | 1240994.8105 | 2640813.4098 | 1240994.7119 | 2640803.7475 | 1241005.2858
77 | 2640820.1622 | 1240984.7185 | 2640836.8479 | 1240990.6962
78 | 2640820.1622 | 1240984.7185 | 2640821.8271 | 1240976.7915
79 | 2640796.0441 | 1241021.3162 | 2640805.2623 | 1241010.7997 | 2640802.021 | 1241007.1751 | 2640803.7475 | 1241005.2858
80 | 2640786.3333 | 1241032.3947 | 2640789.5738 | 1241033.0642
81 | 2640786.3333 | 1241032.3947 | 2640796.0441 | 1241021.3162
82 | 2640761.2826 | 1241027.2306 | 2640786.3333 | 1241032.3947
83 | 2640821.8271 | 1240976.7915 | 2640792.6196 | 1240970.8319
84 | 2640821.8271 | 1240976.7915 | 2640829.1314 | 1240944.5975
85 | 2640861.7719 | 1240999.6252 | 2640836.8479 | 1240990.6962

## bus_geodata
| x | y | coords
0 | 2640663.7467 | 1240868.0125
1 | 2640672.3608 | 1240853.0201
2 | 2640710.7674 | 1240862.077
3 | 2640719.0194 | 1240866.0044
4 | 2640732.4859 | 1240904.643
5 | 2640779.3585 | 1240830.246
6 | 2640779.0458 | 1240836.0035
7 | 2640779.9396 | 1240819.547
8 | 2640758.3125 | 1240903.6861
9 | 2640768.2611 | 1240903.3168
10 | 2640734.1244 | 1240921.4984
11 | 2640708.9104 | 1240905.1157
12 | 2640818.0372 | 1240798.9817
13 | 2640809.037 | 1240773.9365
14 | 2640821.6049 | 1240809.3462
15 | 2640796.7655 | 1240740.0809
16 | 2640821.9908 | 1240810.4673
17 | 2640825.8996 | 1240821.8231
18 | 2640826.9074 | 1240824.751
19 | 2640695.2519 | 1241054.2521
20 | 2640695.4235 | 1241041.5684
21 | 2640688.1052 | 1241075.5046
22 | 2640716.3024 | 1241041.865
23 | 2640746.0216 | 1241058.624
24 | 2640707.1936 | 1241009.6373
25 | 2640745.5093 | 1241067.1704
26 | 2640750.1446 | 1241040.8493
27 | 2640670.7343 | 1241028.6777
28 | 2640670.7474 | 1241007.3066
29 | 2640667.2764 | 1241038.4287
30 | 2640703.2394 | 1241009.6325
31 | 2640727.1137 | 1240975.7854
32 | 2640729.7859 | 1240959.8712
33 | 2640710.5209 | 1240974.8368
34 | 2640715.2982 | 1240916.9033
35 | 2640752.7931 | 1240963.3211
36 | 2640688.7144 | 1240917.0844
37 | 2640835.7526 | 1240915.4143
38 | 2640860.427 | 1240923.2299
39 | 2640838.3982 | 1240883.6231
40 | 2640830.4678 | 1240938.7072
41 | 2640655.205 | 1240917.0995
42 | 2640688.5247 | 1240930.4362
43 | 2640654.9295 | 1240932.3931
44 | 2640686.8728 | 1240958.8828
45 | 2640777.9006 | 1240967.8285
46 | 2640687.123 | 1240974.9998
47 | 2640660.8962 | 1241086.2381
48 | 2640676.107 | 1241124.0093
49 | 2640660.709 | 1241068.4125
50 | 2640685.1705 | 1241111.3046
51 | 2640636.5138 | 1241068.6027
52 | 2640611.1023 | 1241050.9843
53 | 2640636.6147 | 1241013.5029
54 | 2640636.6684 | 1240984.1493
55 | 2640670.7618 | 1240983.8157
56 | 2640650.4086 | 1240974.9484
57 | 2640649.9388 | 1240958.8038
58 | 2640743.5789 | 1241076.2317
59 | 2640776.2817 | 1241073.5922
60 | 2640754.5015 | 1241028.2292
61 | 2640732.3351 | 1241129.4314
62 | 2640734.6628 | 1241118.3855
63 | 2640736.2451 | 1241133.3404
64 | 2640833.5345 | 1240844.0038
65 | 2640838.8147 | 1240859.3436
66 | 2640870.713 | 1240839.0671
67 | 2640853.8717 | 1240888.9532
68 | 2640867.3622 | 1240893.6003
69 | 2640739.9312 | 1241093.3845
70 | 2640800.4337 | 1241078.6325
71 | 2640796.1222 | 1241099.1653
72 | 2640792.3849 | 1241116.9631
73 | 2640818.0439 | 1240994.8105
74 | 2640820.1622 | 1240984.7185
75 | 2640803.7475 | 1241005.2857
76 | 2640789.5738 | 1241033.0642
77 | 2640786.3333 | 1241032.3947
78 | 2640761.2826 | 1241027.2306
79 | 2640796.0441 | 1241021.3162
80 | 2640792.6196 | 1240970.8319
81 | 2640821.8271 | 1240976.7915
82 | 2640829.1314 | 1240944.5975
83 | 2640875.4131 | 1240928.0403
84 | 2640836.8478 | 1240990.6962
85 | 2640861.7719 | 1240999.6252
86 | 2640879.474 | 1240897.7725
87 | 2640725.8602 | 1240983.2705

## line_std_types
| c_nf_per_km | r_ohm_per_km | x_ohm_per_km | max_i_ka | type | q_mm2 | alpha | voltage_rating
NAYY 4x50 SE | 210 | 0.642 | 0.083 | 0.142 | cs | 50 | 0.00403 | LV
NAYY 4x120 SE | 264 | 0.225 | 0.08 | 0.242 | cs | 120 | 0.00403 | LV
NAYY 4x150 SE | 261 | 0.208 | 0.08 | 0.27 | cs | 150 | 0.00403 | LV
NA2XS2Y 1x95 RM/25 12/20 kV | 216 | 0.313 | 0.132 | 0.252 | cs | 95 | 0.00403 | MV
NA2XS2Y 1x185 RM/25 12/20 kV | 273 | 0.161 | 0.117 | 0.362 | cs | 185 | 0.00403 | MV
NA2XS2Y 1x240 RM/25 12/20 kV | 304 | 0.122 | 0.112 | 0.421 | cs | 240 | 0.00403 | MV
NA2XS2Y 1x95 RM/25 6/10 kV | 315 | 0.313 | 0.123 | 0.249 | cs | 95 | 0.00403 | MV
NA2XS2Y 1x185 RM/25 6/10 kV | 406 | 0.161 | 0.11 | 0.358 | cs | 185 | 0.00403 | MV
NA2XS2Y 1x240 RM/25 6/10 kV | 456 | 0.122 | 0.105 | 0.416 | cs | 240 | 0.00403 | MV
NA2XS2Y 1x150 RM/25 12/20 kV | 250 | 0.206 | 0.116 | 0.319 | cs | 150 | 0.00403 | MV
NA2XS2Y 1x120 RM/25 12/20 kV | 230 | 0.253 | 0.119 | 0.283 | cs | 120 | 0.00403 | MV
NA2XS2Y 1x70 RM/25 12/20 kV | 190 | 0.443 | 0.132 | 0.22 | cs | 70 | 0.00403 | MV
NA2XS2Y 1x150 RM/25 6/10 kV | 360 | 0.206 | 0.11 | 0.315 | cs | 150 | 0.00403 | MV
NA2XS2Y 1x120 RM/25 6/10 kV | 340 | 0.253 | 0.113 | 0.28 | cs | 120 | 0.00403 | MV
NA2XS2Y 1x70 RM/25 6/10 kV | 280 | 0.443 | 0.123 | 0.217 | cs | 70 | 0.00403 | MV
N2XS(FL)2Y 1x120 RM/35 64/110 kV | 112 | 0.153 | 0.166 | 0.366 | cs | 120 | 0.00393 | HV
N2XS(FL)2Y 1x185 RM/35 64/110 kV | 125 | 0.099 | 0.156 | 0.457 | cs | 185 | 0.00393 | HV
N2XS(FL)2Y 1x240 RM/35 64/110 kV | 135 | 0.075 | 0.149 | 0.526 | cs | 240 | 0.00393 | HV
N2XS(FL)2Y 1x300 RM/35 64/110 kV | 144 | 0.06 | 0.144 | 0.588 | cs | 300 | 0.00393 | HV
15-AL1/3-ST1A 0.4 | 11 | 1.8769 | 0.35 | 0.105 | ol | 16 | 0.00403 | LV
24-AL1/4-ST1A 0.4 | 11.25 | 1.2012 | 0.335 | 0.14 | ol | 24 | 0.00403 | LV
48-AL1/8-ST1A 0.4 | 12.2 | 0.5939 | 0.3 | 0.21 | ol | 48 | 0.00403 | LV
94-AL1/15-ST1A 0.4 | 13.2 | 0.306 | 0.29 | 0.35 | ol | 94 | 0.00403 | LV
34-AL1/6-ST1A 10.0 | 9.7 | 0.8342 | 0.36 | 0.17 | ol | 34 | 0.00403 | MV
48-AL1/8-ST1A 10.0 | 10.1 | 0.5939 | 0.35 | 0.21 | ol | 48 | 0.00403 | MV
70-AL1/11-ST1A 10.0 | 10.4 | 0.4132 | 0.339 | 0.29 | ol | 70 | 0.00403 | MV
94-AL1/15-ST1A 10.0 | 10.75 | 0.306 | 0.33 | 0.35 | ol | 94 | 0.00403 | MV
122-AL1/20-ST1A 10.0 | 11.1 | 0.2376 | 0.323 | 0.41 | ol | 122 | 0.00403 | MV
149-AL1/24-ST1A 10.0 | 11.25 | 0.194 | 0.315 | 0.47 | ol | 149 | 0.00403 | MV
34-AL1/6-ST1A 20.0 | 9.15 | 0.8342 | 0.382 | 0.17 | ol | 34 | 0.00403 | MV
48-AL1/8-ST1A 20.0 | 9.5 | 0.5939 | 0.372 | 0.21 | ol | 48 | 0.00403 | MV
70-AL1/11-ST1A 20.0 | 9.7 | 0.4132 | 0.36 | 0.29 | ol | 70 | 0.00403 | MV
94-AL1/15-ST1A 20.0 | 10 | 0.306 | 0.35 | 0.35 | ol | 94 | 0.00403 | MV
122-AL1/20-ST1A 20.0 | 10.3 | 0.2376 | 0.344 | 0.41 | ol | 122 | 0.00403 | MV
149-AL1/24-ST1A 20.0 | 10.5 | 0.194 | 0.337 | 0.47 | ol | 149 | 0.00403 | MV
184-AL1/30-ST1A 20.0 | 10.75 | 0.1571 | 0.33 | 0.535 | ol | 184 | 0.00403 | MV
243-AL1/39-ST1A 20.0 | 11 | 0.1188 | 0.32 | 0.645 | ol | 243 | 0.00403 | MV
48-AL1/8-ST1A 110.0 | 8 | 0.5939 | 0.46 | 0.21 | ol | 48 | 0.00403 | HV
70-AL1/11-ST1A 110.0 | 8.4 | 0.4132 | 0.45 | 0.29 | ol | 70 | 0.00403 | HV
94-AL1/15-ST1A 110.0 | 8.65 | 0.306 | 0.44 | 0.35 | ol | 94 | 0.00403 | HV
122-AL1/20-ST1A 110.0 | 8.5 | 0.2376 | 0.43 | 0.41 | ol | 122 | 0.00403 | HV
149-AL1/24-ST1A 110.0 | 8.75 | 0.194 | 0.41 | 0.47 | ol | 149 | 0.00403 | HV
184-AL1/30-ST1A 110.0 | 8.8 | 0.1571 | 0.4 | 0.535 | ol | 184 | 0.00403 | HV
243-AL1/39-ST1A 110.0 | 9 | 0.1188 | 0.39 | 0.645 | ol | 243 | 0.00403 | HV
305-AL1/39-ST1A 110.0 | 9.2 | 0.0949 | 0.38 | 0.74 | ol | 305 | 0.00403 | HV
490-AL1/64-ST1A 110.0 | 9.75 | 0.059 | 0.37 | 0.96 | ol | 490 | 0.00403 | HV
679-AL1/86-ST1A 110.0 | 9.95 | 0.042 | 0.36 | 1.15 | ol | 679 | 0.00403 | HV
490-AL1/64-ST1A 220.0 | 10 | 0.059 | 0.285 | 0.96 | ol | 490 | 0.00403 | HV
679-AL1/86-ST1A 220.0 | 11.7 | 0.042 | 0.275 | 1.15 | ol | 679 | 0.00403 | HV
490-AL1/64-ST1A 380.0 | 11 | 0.059 | 0.253 | 0.96 | ol | 490 | 0.00403 | HV
679-AL1/86-ST1A 380.0 | 14.6 | 0.042 | 0.25 | 1.15 | ol | 679 | 0.00403 | HV

## trafo_std_types
| i0_percent | pfe_kw | vkr_percent | sn_mva | vn_lv_kv | vn_hv_kv | vk_percent | shift_degree | vector_group | tap_side | tap_neutral | tap_min | tap_max | tap_step_degree | tap_step_percent | tap_phase_shifter
160 MVA 380/110 kV | 0.06 | 60 | 0.25 | 160 | 110 | 380 | 12.2 | 0 | Yy0 | hv | 0 | -9 | 9 | 0 | 1.5 | FALSE
100 MVA 220/110 kV | 0.06 | 55 | 0.26 | 100 | 110 | 220 | 12 | 0 | Yy0 | hv | 0 | -9 | 9 | 0 | 1.5 | FALSE
63 MVA 110/20 kV | 0.04 | 22 | 0.32 | 63 | 20 | 110 | 18 | 150 | YNd5 | hv | 0 | -9 | 9 | 0 | 1.5 | FALSE
40 MVA 110/20 kV | 0.05 | 18 | 0.34 | 40 | 20 | 110 | 16.2 | 150 | YNd5 | hv | 0 | -9 | 9 | 0 | 1.5 | FALSE
25 MVA 110/20 kV | 0.07 | 14 | 0.41 | 25 | 20 | 110 | 12 | 150 | YNd5 | hv | 0 | -9 | 9 | 0 | 1.5 | FALSE
63 MVA 110/10 kV | 0.04 | 22 | 0.32 | 63 | 10 | 110 | 18 | 150 | YNd5 | hv | 0 | -9 | 9 | 0 | 1.5 | FALSE
40 MVA 110/10 kV | 0.05 | 18 | 0.34 | 40 | 10 | 110 | 16.2 | 150 | YNd5 | hv | 0 | -9 | 9 | 0 | 1.5 | FALSE
25 MVA 110/10 kV | 0.07 | 14 | 0.41 | 25 | 10 | 110 | 12 | 150 | YNd5 | hv | 0 | -9 | 9 | 0 | 1.5 | FALSE
0.25 MVA 20/0.4 kV | 0.32 | 0.8 | 1.44 | 0.25 | 0.4 | 20 | 6 | 150 | Yzn5 | hv | 0 | -2 | 2 | 0 | 2.5 | FALSE
0.4 MVA 20/0.4 kV | 0.3375 | 1.35 | 1.425 | 0.4 | 0.4 | 20 | 6 | 150 | Dyn5 | hv | 0 | -2 | 2 | 0 | 2.5 | FALSE
0.63 MVA 20/0.4 kV | 0.2619 | 1.65 | 1.206 | 0.63 | 0.4 | 20 | 6 | 150 | Dyn5 | hv | 0 | -2 | 2 | 0 | 2.5 | FALSE
0.25 MVA 10/0.4 kV | 0.24 | 0.6 | 1.2 | 0.25 | 0.4 | 10 | 4 | 150 | Dyn5 | hv | 0 | -2 | 2 | 0 | 2.5 | FALSE
0.4 MVA 10/0.4 kV | 0.2375 | 0.95 | 1.325 | 0.4 | 0.4 | 10 | 4 | 150 | Dyn5 | hv | 0 | -2 | 2 | 0 | 2.5 | FALSE
0.63 MVA 10/0.4 kV | 0.1873 | 1.18 | 1.0794 | 0.63 | 0.4 | 10 | 4 | 150 | Dyn5 | hv | 0 | -2 | 2 | 0 | 2.5 | FALSE

## trafo3w_std_types
| sn_hv_mva | sn_mv_mva | sn_lv_mva | vn_hv_kv | vn_mv_kv | vn_lv_kv | vk_hv_percent | vk_mv_percent | vk_lv_percent | vkr_hv_percent | vkr_mv_percent | vkr_lv_percent | pfe_kw | i0_percent | shift_mv_degree | shift_lv_degree | vector_group | tap_side | tap_neutral | tap_min | tap_max | tap_step_percent
63/25/38 MVA 110/20/10 kV | 63 | 25 | 38 | 110 | 20 | 10 | 10.4 | 10.4 | 10.4 | 0.28 | 0.32 | 0.35 | 35 | 0.89 | 0 | 0 | YN0yn0yn0 | hv | 0 | -10 | 10 | 1.2
63/25/38 MVA 110/10/10 kV | 63 | 25 | 38 | 110 | 10 | 10 | 10.4 | 10.4 | 10.4 | 0.28 | 0.32 | 0.35 | 35 | 0.89 | 0 | 0 | YN0yn0yn0 | hv | 0 | -10 | 10 | 1.2

## fuse_std_types
| fuse_type | i_rated_a | t_avg | t_min | t_total | x_avg | x_min | x_total
HV 100A | HV 100A | 100 | 0 | [10.0, 3.64, 0.854, 0.281, 0.1, 0.0531, 0.022, 0.01] | [10.0, 4.267, 1.21, 0.403, 0.1, 0.058, 0.022, 0.01] | 0 | [300.0, 350.0, 450.0, 550.0, 700.0, 850.0, 1200.0, 1752.0] | [600.0, 700.0, 900.0, 1150.0, 1665.0, 2000.0, 3000.0, 4313.0]
HV 10A | HV 10A | 10 | 0 | [10.0, 1675.0, 0.344, 0.156, 0.1, 0.0417, 0.0171, 0.01] | [10.0, 1.3, 0.3, 0.155, 0.1, 0.0555, 0.023, 0.01] | 0 | [30.0, 32.0, 35.0, 37.0, 39.0, 50.0, 70.0, 88.0] | [60.0, 70.0, 80.0, 87.0, 94.0, 110.0, 150.0, 216.0]
HV 125A | HV 125A | 125 | 0 | [10.0, 1.82, 0.344, 0.1, 0.0467, 0.0269, 0.01] | [10.0, 2.478, 0.426, 0.1, 0.0427, 0.0211, 0.01] | 0 | [375.0, 500.0, 700.0, 925.0, 1200.0, 1500.0, 2341.0] | [750.0, 1000.0, 1500.0, 2200.0, 3000.0, 4000.0, 5765.0]
HV 160A | HV 160A | 160 | 0 | [10.0, 4.15, 1.03, 0.198, 0.1, 0.051, 0.0172, 0.01] | [10.0, 2.3, 0.734, 0.274, 0.1, 0.046, 0.0177, 0.01] | 0 | [480.0, 550.0, 700.0, 1000.0, 1260.0, 1600.0, 2500.0, 3227.0] | [960.0, 1300.0, 1700.0, 2200.0, 2996.0, 4000.0, 6000.0, 7946.0]
HV 16A | HV 16A | 16 | 0 | [10.0, 0.352, 0.164, 0.1, 0.0649, 0.0342, 0.01] | [10.0, 2.34, 0.722, 0.181, 0.1, 0.055, 0.0296, 0.01] | 0 | [48.0, 60.0, 65.0, 71.0, 80.0, 100.0, 162.0] | [96.0, 110.0, 125.0, 150.0, 168.0, 200.0, 250.0, 398.0]
HV 200A | HV 200A | 200 | 0 | [10.0, 4.267, 1.21, 0.403, 0.1, 0.058, 0.022, 0.01] | [10.0, 3.73, 1.654, 0.328, 0.1, 0.0531, 0.019, 0.01] | 0 | [600.0, 700.0, 900.0, 1150.0, 1665.0, 2000.0, 3000.0, 4313.0] | [1200.0, 1500.0, 1800.0, 2700.0, 3960.0, 5000.0, 7500.0, 10620.0]
HV 20A | HV 20A | 20 | 0 | [10.0, 1.3, 0.3, 0.155, 0.1, 0.0555, 0.023, 0.01] | [10.0, 1.3, 0.161, 0.1, 0.0611, 0.0399, 0.0141, 0.01] | 0 | [60.0, 70.0, 80.0, 87.0, 94.0, 110.0, 150.0, 216.0] | [120.0, 150.0, 200.0, 223.0, 260.0, 300.0, 450.0, 532.0]
HV 25A | HV 25A | 25 | 0 | [10.0, 2.512, 0.833, 0.299, 0.1, 0.0372, 0.0223, 0.01] | [10.0, 3.125, 0.597, 0.198, 0.1, 0.0378, 0.022, 0.01] | 0 | [75.0, 82.0, 90.0, 100.0, 124.0, 170.0, 200.0, 289.0] | [150.0, 170.0, 210.0, 250.0, 294.0, 400.0, 500.0, 711.0]
HV 31.5A | HV 31.5A | 31.5 | 0 | [10.0, 2.34, 0.722, 0.181, 0.1, 0.055, 0.0296, 0.01] | [10.0, 2.84, 0.368, 0.164, 0.1, 0.0621, 0.0378, 0.0195, 0.01] | 0 | [95.0, 110.0, 125.0, 150.0, 165.0, 200.0, 250.0, 390.0] | [189.0, 220.0, 300.0, 350.0, 393.0, 450.0, 530.0, 700.0, 960.0]
HV 40A | HV 40A | 40 | 0 | [10.0, 1.3, 0.161, 0.1, 0.0611, 0.0399, 0.0141, 0.01] | [10.0, 2.05, 0.369, 0.198, 0.1, 0.051, 0.0298, 0.01] | 0 | [120.0, 150.0, 200.0, 223.0, 260.0, 300.0, 450.0, 532.0] | [240.0, 300.0, 400.0, 450.0, 530.0, 650.0, 800.0, 1311.0]
HV 50A | HV 50A | 50 | 0 | [10.0, 3.215, 0.597, 0.198, 0.1, 0.0378, 0.022, 0.01] | [10.0, 3.64, 0.854, 0.281, 0.1, 0.0531, 0.022, 0.01] | 0 | [150.0, 170.0, 210.0, 250.0, 294.0, 400.0, 500.0, 711.0] | [300.0, 350.0, 450.0, 550.0, 700.0, 850.0, 1200.0, 1752.0]
HV 6.3A | HV 6.3A | 6.3 | 0 | [10.0, 1.39, 0.344, 0.168, 0.1, 0.056, 0.0263, 0.01] | [10.0, 1.711, 0.516, 0.198, 0.1, 0.0634, 0.0303, 0.01] | 0 | [19.0, 19.5, 20.4, 20.8, 22.0, 25.0, 32.0, 48.0] | [38.0, 40.0, 43.0, 48.0, 53.0, 60.0, 75.0, 118.0]
HV 63A | HV 63A | 63 | 0 | [10.0, 2.84, 0.368, 0.164, 0.1, 0.0621, 0.0378, 0.0195, 0.01] | [10.0, 1.82, 0.344, 0.1, 0.0467, 0.0269, 0.01] | 0 | [189.0, 220.0, 300.0, 350.0, 393.0, 450.0, 530.0, 700.0, 961.0] | [378.0, 500.0, 700.0, 934.0, 1200.0, 1500.0, 2366.0]
HV 80A | HV 80A | 80 | 0 | [10.0, 2.05, 0.369, 0.198, 0.1, 0.051, 0.0298, 0.01] | [10.0, 4.15, 1.03, 0.198, 0.1, 0.051, 0.0172, 0.01] | 0 | [240.0, 300.0, 400.0, 450.0, 530.0, 650.0, 800.0, 1311.0] | [480.0, 550.0, 700.0, 1000.0, 1260.0, 1600.0, 2500.0, 3227.0]
Siemens NH-1-100 | Siemens NH-1-100 | 100 | [5400.0, 2000.0, 400.0, 20.0, 1.0, 0.2, 0.012, 0.004] | 0 | 0 | [150.0, 190.0, 250.0, 430.0, 900.0, 1250.0, 2700.0, 3600.0] | 0 | 0
Siemens NH-1-125 | Siemens NH-1-125 | 125 | [4800.0, 120.0, 7.0, 0.1, 0.004] | 0 | 0 | [180.0, 400.0, 740.0, 2000.0, 4250.0] | 0 | 0
Siemens NH-1-16 | Siemens NH-1-16 | 16 | [4000.0, 400.0, 2.0, 0.1, 0.04, 0.01] | 0 | 0 | [26.0, 35.0, 75.0, 150.0, 200.0, 300.0] | 0 | 0
Siemens NH-1-160 | Siemens NH-1-160 | 160 | [4800.0, 120.0, 7.0, 0.1, 0.004] | 0 | 0 | [210.0, 500.0, 900.0, 2300.0, 5000.0] | 0 | 0
Siemens NH-1-25 | Siemens NH-1-25 | 25 | [4000.0, 1000.0, 10.0, 0.2, 0.02, 0.01] | 0 | 0 | [40.0, 50.0, 100.0, 210.0, 400.0, 500.0] | 0 | 0
Siemens NH-1-50 | Siemens NH-1-50 | 50 | [4000.0, 40.0, 4.0, 1.0, 0.02, 0.01] | 0 | 0 | [86.0, 200.0, 300.0, 400.0, 1000.0, 1280.0] | 0 | 0
Siemens NH-1-63 | Siemens NH-1-63 | 63 | [4000.0, 100.0, 10.0, 2.0, 0.04, 0.01] | 0 | 0 | [100.0, 200.0, 300.0, 400.0, 1000.0, 1500.0] | 0 | 0
Siemens NH-1-80 | Siemens NH-1-80 | 80 | [4800.0, 120.0, 7.0, 0.1, 0.01] | 0 | 0 | [150.58, 250.0, 450.0, 1150.0, 2470.0] | 0 | 0
Siemens NH-2-1000 | Siemens NH-2-1000 | 1000 | [4800.0, 120.0, 7.0, 0.1, 0.004] | 0 | 0 | [1900.0, 3500.0, 8400.0, 24000.0, 52000.0] | 0 | 0
Siemens NH-2-200 | Siemens NH-2-200 | 200 | [4800.0, 120.0, 7.0, 0.1, 0.004] | 0 | 0 | [280.0, 650.0, 1200.0, 3000.0, 7000.0] | 0 | 0
Siemens NH-2-224 | Siemens NH-2-224 | 224 | [4800.0, 120.0, 7.0, 0.2, 0.04, 0.004] | 0 | 0 | [400.0, 750.0, 1453.0, 3025.0, 4315.0, 7600.0] | 0 | 0
Siemens NH-2-250 | Siemens NH-2-250 | 250 | [4800.0, 120.0, 7.0, 0.1, 0.004] | 0 | 0 | [450.0, 800.0, 1650.0, 4000.0, 8500.0] | 0 | 0
Siemens NH-2-315 | Siemens NH-2-315 | 315 | [4800.0, 120.0, 7.0, 0.1, 0.004] | 0 | 0 | [550.0, 920.0, 1900.0, 5000.0, 11000.0] | 0 | 0
Siemens NH-2-355 | Siemens NH-2-355 | 355 | [4800.0, 120.0, 6.0, 0.1, 0.004] | 0 | 0 | [650.0, 1116.27, 2350.0, 5840.0, 12790.0] | 0 | 0
Siemens NH-2-400 | Siemens NH-2-400 | 400 | [4800.0, 120.0, 7.0, 0.1, 0.004] | 0 | 0 | [720.0, 1350.0, 2800.0, 6500.0, 15000.0] | 0 | 0
Siemens NH-2-425 | Siemens NH-2-425 | 425 | [4800.0, 120.0, 7.0, 0.1, 0.004] | 0 | 0 | [850.0, 1500.0, 3050.0, 7500.0, 16500.0] | 0 | 0
Siemens NH-2-630 | Siemens NH-2-630 | 630 | [4800.0, 120.0, 7.0, 0.1, 0.004] | 0 | 0 | [1200.0, 2000.0, 4800.0, 12000.0, 26000.0] | 0 | 0

## dtypes
| element | column | dtype
0 | bus | name | object
1 | bus | vn_kv | float64
2 | bus | type | object
3 | bus | zone | object
4 | bus | in_service | bool
5 | load | name | object
6 | load | bus | uint32
7 | load | p_mw | float64
8 | load | q_mvar | float64
9 | load | const_z_percent | float64
10 | load | const_i_percent | float64
11 | load | sn_mva | float64
12 | load | scaling | float64
13 | load | in_service | bool
14 | load | type | object
15 | ext_grid | name | object
16 | ext_grid | bus | uint32
17 | ext_grid | vm_pu | float64
18 | ext_grid | va_degree | float64
19 | ext_grid | slack_weight | float64
20 | ext_grid | in_service | bool
21 | line | name | object
22 | line | std_type | object
23 | line | from_bus | uint32
24 | line | to_bus | uint32
25 | line | length_km | float64
26 | line | r_ohm_per_km | float64
27 | line | x_ohm_per_km | float64
28 | line | c_nf_per_km | float64
29 | line | g_us_per_km | float64
30 | line | max_i_ka | float64
31 | line | df | float64
32 | line | parallel | uint32
33 | line | type | object
34 | line | in_service | bool
35 | trafo | name | object
36 | trafo | std_type | object
37 | trafo | hv_bus | uint32
38 | trafo | lv_bus | uint32
39 | trafo | sn_mva | float64
40 | trafo | vn_hv_kv | float64
41 | trafo | vn_lv_kv | float64
42 | trafo | vk_percent | float64
43 | trafo | vkr_percent | float64
44 | trafo | pfe_kw | float64
45 | trafo | i0_percent | float64
46 | trafo | shift_degree | float64
47 | trafo | tap_side | object
48 | trafo | tap_neutral | int32
49 | trafo | tap_min | int32
50 | trafo | tap_max | int32
51 | trafo | tap_step_percent | float64
52 | trafo | tap_step_degree | float64
53 | trafo | tap_pos | int32
54 | trafo | tap_phase_shifter | bool
55 | trafo | parallel | uint32
56 | trafo | df | float64
57 | trafo | in_service | bool
58 | line_geodata | coords | object
59 | bus_geodata | x | float64
60 | bus_geodata | y | float64
61 | bus_geodata | coords | object

## parameters
| version | format_version | converged | OPF_converged | name | f_hz | sn_mva
0 | 2.14.6 | 2.14.0 | FALSE | FALSE |  | 50 | 1