## bus
| name | vn_kv | type | zone | in_service
0 | bus_LV_4283-7_1_2_node_6 | 0.4 | n |  | TRUE
1 | bus_LV_4283-7_1_2_node_7 | 0.4 | n |  | TRUE
2 | bus_LV_4283-7_1_2_node_8 | 0.4 | n |  | TRUE
3 | bus_LV_4283-7_1_2_node_9 | 0.4 | n |  | TRUE
4 | bus_LV_4283-7_1_2_node_10 | 0.4 | n |  | TRUE
5 | bus_LV_4283-7_1_2_node_60 | 0.4 | n |  | TRUE
6 | bus_LV_4283-7_1_2_node_30 | 0.4 | n |  | TRUE
7 | bus_LV_4283-7_1_2_node_11 | 0.4 | n |  | TRUE
8 | bus_LV_4283-7_1_2_node_12 | 0.4 | n |  | TRUE
9 | bus_LV_4283-7_1_2_node_13 | 0.4 | n |  | TRUE
10 | bus_LV_4283-7_1_2_node_14 | 0.4 | n |  | TRUE
11 | bus_LV_4283-7_1_2_node_15 | 0.4 | n |  | TRUE
12 | bus_LV_4283-7_1_2_node_74 | 0.4 | n |  | TRUE
13 | bus_LV_4283-7_1_2_node_53 | 0.4 | n |  | TRUE
14 | bus_LV_4283-7_1_2_node_54 | 0.4 | n |  | TRUE
15 | bus_LV_4283-7_1_2_node_16 | 0.4 | n |  | TRUE
16 | bus_LV_4283-7_1_2_node_17 | 0.4 | n |  | TRUE
17 | bus_LV_4283-7_1_2_node_18 | 0.4 | n |  | TRUE
18 | bus_LV_4283-7_1_2_node_19 | 0.4 | n |  | TRUE
19 | bus_LV_4283-7_1_2_node_20 | 0.4 | n |  | TRUE
20 | bus_LV_4283-7_1_2_node_55 | 0.4 | n |  | TRUE
21 | bus_LV_4283-7_1_2_node_21 | 0.4 | n |  | TRUE
22 | bus_LV_4283-7_1_2_node_22 | 0.4 | n |  | TRUE
23 | bus_LV_4283-7_1_2_node_23 | 0.4 | n |  | TRUE
24 | bus_LV_4283-7_1_2_node_24 | 0.4 | n |  | TRUE
25 | bus_LV_4283-7_1_2_node_25 | 0.4 | n |  | TRUE
26 | bus_LV_4283-7_1_2_node_37 | 0.4 | n |  | TRUE
27 | bus_LV_4283-7_1_2_node_59 | 0.4 | n |  | TRUE
28 | bus_LV_4283-7_1_2_node_26 | 0.4 | n |  | TRUE
29 | bus_LV_4283-7_1_2_node_27 | 0.4 | n |  | TRUE
30 | bus_LV_4283-7_1_2_node_28 | 0.4 | n |  | TRUE
31 | bus_LV_4283-7_1_2_node_29 | 0.4 | n |  | TRUE
32 | bus_LV_4283-7_1_2_node_50 | 0.4 | n |  | TRUE
33 | bus_LV_4283-7_1_2_node_31 | 0.4 | n |  | TRUE
34 | bus_LV_4283-7_1_2_node_32 | 0.4 | n |  | TRUE
35 | bus_LV_4283-7_1_2_node_33 | 0.4 | n |  | TRUE
36 | bus_LV_4283-7_1_2_node_34 | 0.4 | n |  | TRUE
37 | bus_LV_4283-7_1_2_node_35 | 0.4 | n |  | TRUE
38 | bus_LV_4283-7_1_2_node_261 | 0.4 | n |  | TRUE
39 | bus_LV_4283-7_1_2_node_88 | 0.4 | n |  | TRUE
40 | bus_LV_4283-7_1_2_node_36 | 0.4 | n |  | TRUE
41 | bus_LV_4283-7_1_2_node_104 | 0.4 | n |  | TRUE
42 | bus_LV_4283-7_1_2_node_38 | 0.4 | n |  | TRUE
43 | bus_LV_4283-7_1_2_node_77 | 0.4 | n |  | TRUE
44 | bus_LV_4283-7_1_2_node_39 | 0.4 | n |  | TRUE
45 | bus_LV_4283-7_1_2_node_40 | 0.4 | n |  | TRUE
46 | bus_LV_4283-7_1_2_node_41 | 0.4 | n |  | TRUE
47 | bus_LV_4283-7_1_2_node_42 | 0.4 | n |  | TRUE
48 | bus_LV_4283-7_1_2_node_43 | 0.4 | n |  | TRUE
49 | bus_LV_4283-7_1_2_node_58 | 0.4 | n |  | TRUE
50 | bus_LV_4283-7_1_2_node_49 | 0.4 | n |  | TRUE
51 | bus_LV_4283-7_1_2_node_72 | 0.4 | n |  | TRUE
52 | bus_LV_4283-7_1_2_node_44 | 0.4 | n |  | TRUE
53 | bus_LV_4283-7_1_2_node_45 | 0.4 | n |  | TRUE
54 | bus_LV_4283-7_1_2_node_46 | 0.4 | n |  | TRUE
55 | bus_LV_4283-7_1_2_node_48 | 0.4 | n |  | TRUE
56 | bus_LV_4283-7_1_2_node_99 | 0.4 | n |  | TRUE
57 | bus_LV_4283-7_1_2_node_112 | 0.4 | n |  | TRUE
58 | bus_LV_4283-7_1_2_node_113 | 0.4 | n |  | TRUE
59 | bus_LV_4283-7_1_2_node_52 | 0.4 | n |  | TRUE
60 | bus_LV_4283-7_1_2_node_70 | 0.4 | n |  | TRUE
61 | bus_LV_4283-7_1_2_node_71 | 0.4 | n |  | TRUE
62 | bus_LV_4283-7_1_2_node_68 | 0.4 | n |  | TRUE
63 | bus_LV_4283-7_1_2_node_96 | 0.4 | n |  | TRUE
64 | bus_LV_4283-7_1_2_node_107 | 0.4 | n |  | TRUE
65 | bus_LV_4283-7_1_2_node_56 | 0.4 | n |  | TRUE
66 | bus_LV_4283-7_1_2_node_57 | 0.4 | n |  | TRUE
67 | bus_LV_4283-7_1_2_node_94 | 0.4 | n |  | TRUE
68 | bus_LV_4283-7_1_2_node_82 | 0.4 | n |  | TRUE
69 | bus_LV_4283-7_1_2_node_95 | 0.4 | n |  | TRUE
70 | bus_LV_4283-7_1_2_node_106 | 0.4 | n |  | TRUE
71 | bus_LV_4283-7_1_2_node_61 | 0.4 | n |  | TRUE
72 | bus_LV_4283-7_1_2_node_62 | 0.4 | n |  | TRUE
73 | bus_LV_4283-7_1_2_node_86 | 0.4 | n |  | TRUE
74 | bus_LV_4283-7_1_2_node_63 | 0.4 | n |  | TRUE
75 | bus_LV_4283-7_1_2_node_64 | 0.4 | n |  | TRUE
76 | bus_LV_4283-7_1_2_node_65 | 0.4 | n |  | TRUE
77 | bus_LV_4283-7_1_2_node_66 | 0.4 | n |  | TRUE
78 | bus_LV_4283-7_1_2_node_67 | 0.4 | n |  | TRUE
79 | bus_LV_4283-7_1_2_node_105 | 0.4 | n |  | TRUE
80 | bus_LV_4283-7_1_2_node_98 | 0.4 | n |  | TRUE
81 | bus_LV_4283-7_1_2_node_69 | 0.4 | n |  | TRUE
82 | bus_LV_4283-7_1_2_node_91 | 0.4 | n |  | TRUE
83 | bus_LV_4283-7_1_2_node_75 | 0.4 | n |  | TRUE
84 | bus_LV_4283-7_1_2_node_76 | 0.4 | n |  | TRUE
85 | bus_LV_4283-7_1_2_node_78 | 0.4 | n |  | TRUE
86 | bus_LV_4283-7_1_2_node_93 | 0.4 | n |  | TRUE
87 | bus_LV_4283-7_1_2_node_97 | 0.4 | n |  | TRUE
88 | bus_LV_4283-7_1_2_node_79 | 0.4 | n |  | TRUE
89 | bus_LV_4283-7_1_2_node_80 | 0.4 | n |  | TRUE
90 | bus_LV_4283-7_1_2_node_81 | 0.4 | n |  | TRUE
91 | bus_LV_4283-7_1_2_node_83 | 0.4 | n |  | TRUE
92 | bus_LV_4283-7_1_2_node_84 | 0.4 | n |  | TRUE
93 | bus_LV_4283-7_1_2_node_85 | 0.4 | n |  | TRUE
94 | bus_LV_4283-7_1_2_node_87 | 0.4 | n |  | TRUE
95 | bus_LV_4283-7_1_2_node_89 | 0.4 | n |  | TRUE
96 | bus_LV_4283-7_1_2_node_90 | 0.4 | n |  | TRUE
97 | bus_LV_4283-7_1_2_node_92 | 0.4 | n |  | TRUE
98 | bus_LV_4283-7_1_2_node_109 | 0.4 | n |  | TRUE
99 | bus_LV_4283-7_1_2_node_111 | 0.4 | n |  | TRUE
100 | bus_LV_4283-7_1_2_node_100 | 0.4 | n |  | TRUE
101 | bus_LV_4283-7_1_2_node_102 | 0.4 | n |  | TRUE
102 | bus_LV_4283-7_1_2_node_103 | 0.4 | n |  | TRUE
103 | bus_LV_4283-7_1_2_node_108 | 0.4 | n |  | TRUE
104 | bus_LV_4283-7_1_2_node_110 | 0.4 | n |  | TRUE
105 | bus_LV_4283-7_1_2_node_114 | 0.4 | n |  | TRUE
106 | bus_MV_398_0_node_39 | 20 | n |  | TRUE

## load
| name | bus | p_mw | q_mvar | const_z_percent | const_i_percent | sn_mva | scaling | in_service | type
0 | LV_4283-7_1_2_load_6 | 0 | 0.0016315 | 0.00040889 | 0 | 0 |  | 1 | TRUE | wye
1 | LV_4283-7_1_2_load_7 | 1 | 0.0013344 | 0.00033442 | 0 | 0 |  | 1 | TRUE | wye
2 | LV_4283-7_1_2_load_8 | 2 | 0.0015801 | 0.00039602 | 0 | 0 |  | 1 | TRUE | wye
3 | LV_4283-7_1_2_load_9 | 3 | 0.0021282 | 0.00053337 | 0 | 0 |  | 1 | TRUE | wye
4 | LV_4283-7_1_2_load_10 | 4 | 0.0015263 | 0.00038252 | 0 | 0 |  | 1 | TRUE | wye
5 | LV_4283-7_1_2_load_60 | 5 | 0.0006371 | 0.00015967 | 0 | 0 |  | 1 | TRUE | wye
6 | LV_4283-7_1_2_load_30 | 6 | 0.0013235 | 0.0003317 | 0 | 0 |  | 1 | TRUE | wye
7 | LV_4283-7_1_2_load_11 | 7 | 0.004006 | 0.001004 | 0 | 0 |  | 1 | TRUE | wye
8 | LV_4283-7_1_2_load_12 | 8 | 0.0022135 | 0.00055476 | 0 | 0 |  | 1 | TRUE | wye
9 | LV_4283-7_1_2_load_13 | 9 | 0.00062959 | 0.00015779 | 0 | 0 |  | 1 | TRUE | wye
10 | LV_4283-7_1_2_load_14 | 10 | 0.00085517 | 0.00021432 | 0 | 0 |  | 1 | TRUE | wye
11 | LV_4283-7_1_2_load_74 | 12 | 0.0014985 | 0.00037555 | 0 | 0 |  | 1 | TRUE | wye
12 | LV_4283-7_1_2_load_53 | 13 | 0.00093559 | 0.00023448 | 0 | 0 |  | 1 | TRUE | wye
13 | LV_4283-7_1_2_load_54 | 14 | 0.0017818 | 0.00044657 | 0 | 0 |  | 1 | TRUE | wye
14 | LV_4283-7_1_2_load_16 | 15 | 0.0019725 | 0.00049435 | 0 | 0 |  | 1 | TRUE | wye
15 | LV_4283-7_1_2_load_17 | 16 | 0.0010408 | 0.00026084 | 0 | 0 |  | 1 | TRUE | wye
16 | LV_4283-7_1_2_load_18 | 17 | 0.00097585 | 0.00024457 | 0 | 0 |  | 1 | TRUE | wye
17 | LV_4283-7_1_2_load_19 | 18 | 0.00093378 | 0.00023403 | 0 | 0 |  | 1 | TRUE | wye
18 | LV_4283-7_1_2_load_20 | 19 | 0.0019523 | 0.00048928 | 0 | 0 |  | 1 | TRUE | wye
19 | LV_4283-7_1_2_load_55 | 20 | 0.0018142 | 0.00045469 | 0 | 0 |  | 1 | TRUE | wye
20 | LV_4283-7_1_2_load_21 | 21 | 0.0013281 | 0.00033286 | 0 | 0 |  | 1 | TRUE | wye
21 | LV_4283-7_1_2_load_22 | 22 | 0.0021527 | 0.00053952 | 0 | 0 |  | 1 | TRUE | wye
22 | LV_4283-7_1_2_load_23 | 23 | 0.00083874 | 0.00021021 | 0 | 0 |  | 1 | TRUE | wye
23 | LV_4283-7_1_2_load_24 | 24 | 0.0015292 | 0.00038325 | 0 | 0 |  | 1 | TRUE | wye
24 | LV_4283-7_1_2_load_25 | 25 | 0.0051688 | 0.0012954 | 0 | 0 |  | 1 | TRUE | wye
25 | LV_4283-7_1_2_load_37 | 26 | 0.0013064 | 0.00032742 | 0 | 0 |  | 1 | TRUE | wye
26 | LV_4283-7_1_2_load_59 | 27 | 0.00076181 | 0.00019093 | 0 | 0 |  | 1 | TRUE | wye
27 | LV_4283-7_1_2_load_26 | 28 | 0.001598 | 0.0004005 | 0 | 0 |  | 1 | TRUE | wye
28 | LV_4283-7_1_2_load_27 | 29 | 0.0024553 | 0.00061535 | 0 | 0 |  | 1 | TRUE | wye
29 | LV_4283-7_1_2_load_28 | 30 | 0.0012151 | 0.00030453 | 0 | 0 |  | 1 | TRUE | wye
30 | LV_4283-7_1_2_load_29 | 31 | 0.0012052 | 0.00030204 | 0 | 0 |  | 1 | TRUE | wye
31 | LV_4283-7_1_2_load_50 | 32 | 0.0027092 | 0.00067898 | 0 | 0 |  | 1 | TRUE | wye
32 | LV_4283-7_1_2_load_31 | 33 | 0.0021994 | 0.00055121 | 0 | 0 |  | 1 | TRUE | wye
33 | LV_4283-7_1_2_load_32 | 34 | 0.0014323 | 0.00035898 | 0 | 0 |  | 1 | TRUE | wye
34 | LV_4283-7_1_2_load_34 | 36 | 0.0012871 | 0.00032258 | 0 | 0 |  | 1 | TRUE | wye
35 | LV_4283-7_1_2_load_261 | 38 | 0.0014386 | 0.00036054 | 0 | 0 |  | 1 | TRUE | wye
36 | LV_4283-7_1_2_load_88 | 39 | 0.0021195 | 0.0005312 | 0 | 0 |  | 1 | TRUE | wye
37 | LV_4283-7_1_2_load_104 | 41 | 0.00083549 | 0.00020939 | 0 | 0 |  | 1 | TRUE | wye
38 | LV_4283-7_1_2_load_38 | 42 | 0.00075046 | 0.00018808 | 0 | 0 |  | 1 | TRUE | wye
39 | LV_4283-7_1_2_load_77 | 43 | 0.0021065 | 0.00052793 | 0 | 0 |  | 1 | TRUE | wye
40 | LV_4283-7_1_2_load_39 | 44 | 0.001637 | 0.00041028 | 0 | 0 |  | 1 | TRUE | wye
41 | LV_4283-7_1_2_load_40 | 45 | 0.0011433 | 0.00028653 | 0 | 0 |  | 1 | TRUE | wye
42 | LV_4283-7_1_2_load_41 | 46 | 0.0011392 | 0.00028552 | 0 | 0 |  | 1 | TRUE | wye
43 | LV_4283-7_1_2_load_42 | 47 | 0.0015552 | 0.00038977 | 0 | 0 |  | 1 | TRUE | wye
44 | LV_4283-7_1_2_load_58 | 49 | 0.001821 | 0.00045639 | 0 | 0 |  | 1 | TRUE | wye
45 | LV_4283-7_1_2_load_72 | 51 | 0.0013348 | 0.00033453 | 0 | 0 |  | 1 | TRUE | wye
46 | LV_4283-7_1_2_load_44 | 52 | 0.0011667 | 0.00029241 | 0 | 0 |  | 1 | TRUE | wye
47 | LV_4283-7_1_2_load_45 | 53 | 0.004827 | 0.0012097 | 0 | 0 |  | 1 | TRUE | wye
48 | LV_4283-7_1_2_load_99 | 56 | 0.00047264 | 0.00011846 | 0 | 0 |  | 1 | TRUE | wye
49 | LV_4283-7_1_2_load_112 | 57 | 0.0012853 | 0.00032212 | 0 | 0 |  | 1 | TRUE | wye
50 | LV_4283-7_1_2_load_113 | 58 | 0.00096874 | 0.00024279 | 0 | 0 |  | 1 | TRUE | wye
51 | LV_4283-7_1_2_load_71 | 61 | 0.0010661 | 0.0002672 | 0 | 0 |  | 1 | TRUE | wye
52 | LV_4283-7_1_2_load_68 | 62 | 0.0028966 | 0.00072595 | 0 | 0 |  | 1 | TRUE | wye
53 | LV_4283-7_1_2_load_96 | 63 | 0.0014733 | 0.00036924 | 0 | 0 |  | 1 | TRUE | wye
54 | LV_4283-7_1_2_load_107 | 64 | 0.0011982 | 0.0003003 | 0 | 0 |  | 1 | TRUE | wye
55 | LV_4283-7_1_2_load_56 | 65 | 0.00096109 | 0.00024087 | 0 | 0 |  | 1 | TRUE | wye
56 | LV_4283-7_1_2_load_82 | 68 | 0.001293 | 0.00032407 | 0 | 0 |  | 1 | TRUE | wye
57 | LV_4283-7_1_2_load_95 | 69 | 0.0050891 | 0.0012755 | 0 | 0 |  | 1 | TRUE | wye
58 | LV_4283-7_1_2_load_106 | 70 | 0.001294 | 0.00032432 | 0 | 0 |  | 1 | TRUE | wye
59 | LV_4283-7_1_2_load_61 | 71 | 0.0015813 | 0.00039632 | 0 | 0 |  | 1 | TRUE | wye
60 | LV_4283-7_1_2_load_62 | 72 | 0.0016171 | 0.00040528 | 0 | 0 |  | 1 | TRUE | wye
61 | LV_4283-7_1_2_load_86 | 73 | 0.0015625 | 0.00039159 | 0 | 0 |  | 1 | TRUE | wye
62 | LV_4283-7_1_2_load_63 | 74 | 0.002554 | 0.0006401 | 0 | 0 |  | 1 | TRUE | wye
63 | LV_4283-7_1_2_load_64 | 75 | 0.0012481 | 0.00031281 | 0 | 0 |  | 1 | TRUE | wye
64 | LV_4283-7_1_2_load_65 | 76 | 0.0015457 | 0.0003874 | 0 | 0 |  | 1 | TRUE | wye
65 | LV_4283-7_1_2_load_66 | 77 | 0.0017254 | 0.00043243 | 0 | 0 |  | 1 | TRUE | wye
66 | LV_4283-7_1_2_load_67 | 78 | 0.0012423 | 0.00031135 | 0 | 0 |  | 1 | TRUE | wye
67 | LV_4283-7_1_2_load_105 | 79 | 0.0021307 | 0.000534 | 0 | 0 |  | 1 | TRUE | wye
68 | LV_4283-7_1_2_load_98 | 80 | 0.00098032 | 0.00024569 | 0 | 0 |  | 1 | TRUE | wye
69 | LV_4283-7_1_2_load_91 | 82 | 0.0015314 | 0.0003838 | 0 | 0 |  | 1 | TRUE | wye
70 | LV_4283-7_1_2_load_75 | 83 | 0.0029538 | 0.0007403 | 0 | 0 |  | 1 | TRUE | wye
71 | LV_4283-7_1_2_load_76 | 84 | 0.0030768 | 0.00077112 | 0 | 0 |  | 1 | TRUE | wye
72 | LV_4283-7_1_2_load_97 | 87 | 0.0014349 | 0.00035962 | 0 | 0 |  | 1 | TRUE | wye
73 | LV_4283-7_1_2_load_79 | 88 | 0.0020071 | 0.00050302 | 0 | 0 |  | 1 | TRUE | wye
74 | LV_4283-7_1_2_load_80 | 89 | 0.0012643 | 0.00031687 | 0 | 0 |  | 1 | TRUE | wye
75 | LV_4283-7_1_2_load_81 | 90 | 0.0010746 | 0.00026931 | 0 | 0 |  | 1 | TRUE | wye
76 | LV_4283-7_1_2_load_83 | 91 | 0.0050509 | 0.0012659 | 0 | 0 |  | 1 | TRUE | wye
77 | LV_4283-7_1_2_load_84 | 92 | 0.0010098 | 0.00025308 | 0 | 0 |  | 1 | TRUE | wye
78 | LV_4283-7_1_2_load_85 | 93 | 0.0015252 | 0.00038226 | 0 | 0 |  | 1 | TRUE | wye
79 | LV_4283-7_1_2_load_87 | 94 | 0.00076201 | 0.00019098 | 0 | 0 |  | 1 | TRUE | wye
80 | LV_4283-7_1_2_load_89 | 95 | 0.00072529 | 0.00018177 | 0 | 0 |  | 1 | TRUE | wye
81 | LV_4283-7_1_2_load_90 | 96 | 0.0018643 | 0.00046724 | 0 | 0 |  | 1 | TRUE | wye
82 | LV_4283-7_1_2_load_92 | 97 | 0.0029423 | 0.00073741 | 0 | 0 |  | 1 | TRUE | wye
83 | LV_4283-7_1_2_load_109 | 98 | 0.0015669 | 0.0003927 | 0 | 0 |  | 1 | TRUE | wye
84 | LV_4283-7_1_2_load_111 | 99 | 0.0019561 | 0.00049024 | 0 | 0 |  | 1 | TRUE | wye
85 | LV_4283-7_1_2_load_100 | 100 | 0.001447 | 0.00036266 | 0 | 0 |  | 1 | TRUE | wye
86 | LV_4283-7_1_2_load_103 | 102 | 0.001593 | 0.00039924 | 0 | 0 |  | 1 | TRUE | wye
87 | LV_4283-7_1_2_load_108 | 103 | 0.0034496 | 0.00086455 | 0 | 0 |  | 1 | TRUE | wye
88 | LV_4283-7_1_2_load_110 | 104 | 0.0073505 | 0.0018422 | 0 | 0 |  | 1 | TRUE | wye
89 | LV_4283-7_1_2_load_114 | 105 | 0.0016202 | 0.00040606 | 0 | 0 |  | 1 | TRUE | wye

## ext_grid
| name | bus | vm_pu | va_degree | slack_weight | in_service
0 |  | 104 | 1 | 0 | 1 | TRUE

## line
| name | std_type | from_bus | to_bus | length_km | r_ohm_per_km | x_ohm_per_km | c_nf_per_km | g_us_per_km | max_i_ka | df | parallel | type | in_service
0 | LV_4283-7_1_2_line_0 |  | 0 | 1 | 0.0001543 | 0.125 | 0.08 | 261 | 0 | 0.364 | 1 | 1 | cs | TRUE
1 | LV_4283-7_1_2_line_1 |  | 0 | 2 | 0.0063752 | 0.125 | 0.08 | 261 | 0 | 0.364 | 1 | 1 | cs | TRUE
2 | LV_4283-7_1_2_line_2 |  | 1 | 3 | 0.0077981 | 0.125 | 0.08 | 261 | 0 | 0.364 | 1 | 1 | cs | TRUE
3 | LV_4283-7_1_2_line_3 |  | 2 | 4 | 0.016863 | 0.125 | 0.08 | 261 | 0 | 0.364 | 1 | 1 | cs | TRUE
4 | LV_4283-7_1_2_line_4 |  | 3 | 5 | 0.011018 | 0.125 | 0.08 | 261 | 0 | 0.364 | 1 | 1 | cs | TRUE
5 | LV_4283-7_1_2_line_5 |  | 4 | 6 | 0.012683 | 0.125 | 0.08 | 261 | 0 | 0.364 | 1 | 1 | cs | TRUE
6 | LV_4283-7_1_2_line_6 |  | 5 | 71 | 0.0027806 | 0.125 | 0.08 | 261 | 0 | 0.364 | 1 | 1 | cs | TRUE
7 | LV_4283-7_1_2_line_7 |  | 6 | 30 | 0.009678 | 0.125 | 0.08 | 261 | 0 | 0.364 | 1 | 1 | cs | TRUE
8 | LV_4283-7_1_2_line_8 |  | 7 | 8 | 0.0059469 | 0.125 | 0.08 | 261 | 0 | 0.364 | 1 | 1 | cs | TRUE
9 | LV_4283-7_1_2_line_9 |  | 7 | 9 | 0.015816 | 0.125 | 0.08 | 261 | 0 | 0.364 | 1 | 1 | cs | TRUE
10 | LV_4283-7_1_2_line_10 |  | 8 | 10 | 0.0069023 | 0.125 | 0.08 | 261 | 0 | 0.364 | 1 | 1 | cs | TRUE
11 | LV_4283-7_1_2_line_11 |  | 9 | 11 | 0.014014 | 0.125 | 0.08 | 261 | 0 | 0.364 | 1 | 1 | cs | TRUE
12 | LV_4283-7_1_2_line_12 |  | 10 | 12 | 0.0084133 | 0.125 | 0.08 | 261 | 0 | 0.364 | 1 | 1 | cs | TRUE
13 | LV_4283-7_1_2_line_13 |  | 11 | 13 | 0.0053448 | 0.125 | 0.08 | 261 | 0 | 0.364 | 1 | 1 | cs | TRUE
14 | LV_4283-7_1_2_line_14 |  | 11 | 14 | 0.014982 | 0.125 | 0.08 | 261 | 0 | 0.364 | 1 | 1 | cs | TRUE
15 | LV_4283-7_1_2_line_15 |  | 12 | 19 | 0.001097 | 0.125 | 0.08 | 261 | 0 | 0.364 | 1 | 1 | cs | TRUE
16 | LV_4283-7_1_2_line_16 |  | 13 | 63 | 0.019198 | 0.125 | 0.08 | 261 | 0 | 0.364 | 1 | 1 | cs | TRUE
17 | LV_4283-7_1_2_line_17 |  | 14 | 64 | 0.00031184 | 0.125 | 0.08 | 261 | 0 | 0.364 | 1 | 1 | cs | TRUE
18 | LV_4283-7_1_2_line_18 |  | 15 | 16 | 0.0023592 | 0.125 | 0.08 | 261 | 0 | 0.364 | 1 | 1 | cs | TRUE
19 | LV_4283-7_1_2_line_19 |  | 15 | 17 | 0.0016441 | 0.125 | 0.08 | 261 | 0 | 0.364 | 1 | 1 | cs | TRUE
20 | LV_4283-7_1_2_line_20 |  | 16 | 18 | 0.0094127 | 0.125 | 0.08 | 261 | 0 | 0.364 | 1 | 1 | cs | TRUE
21 | LV_4283-7_1_2_line_21 |  | 17 | 19 | 0.021672 | 0.125 | 0.08 | 261 | 0 | 0.364 | 1 | 1 | cs | TRUE
22 | LV_4283-7_1_2_line_22 |  | 18 | 20 | 0.0017236 | 0.125 | 0.08 | 261 | 0 | 0.364 | 1 | 1 | cs | TRUE
23 | LV_4283-7_1_2_line_23 |  | 20 | 65 | 0.019333 | 0.125 | 0.08 | 261 | 0 | 0.364 | 1 | 1 | cs | TRUE
24 | LV_4283-7_1_2_line_24 |  | 21 | 22 | 0.012288 | 0.125 | 0.08 | 261 | 0 | 0.364 | 1 | 1 | cs | TRUE
25 | LV_4283-7_1_2_line_25 |  | 21 | 23 | 0.0024635 | 0.125 | 0.08 | 261 | 0 | 0.364 | 1 | 1 | cs | TRUE
26 | LV_4283-7_1_2_line_26 |  | 22 | 24 | 0.021926 | 0.125 | 0.08 | 261 | 0 | 0.364 | 1 | 1 | cs | TRUE
27 | LV_4283-7_1_2_line_27 |  | 23 | 25 | 0.0086284 | 0.125 | 0.08 | 261 | 0 | 0.364 | 1 | 1 | cs | TRUE
28 | LV_4283-7_1_2_line_28 |  | 24 | 26 | 0.015932 | 0.125 | 0.08 | 261 | 0 | 0.364 | 1 | 1 | cs | TRUE
29 | LV_4283-7_1_2_line_29 |  | 25 | 27 | 0.008361 | 0.125 | 0.08 | 261 | 0 | 0.364 | 1 | 1 | cs | TRUE
30 | LV_4283-7_1_2_line_30 |  | 26 | 42 | 0.0092744 | 0.125 | 0.08 | 261 | 0 | 0.364 | 1 | 1 | cs | TRUE
31 | LV_4283-7_1_2_line_31 |  | 27 | 70 | 0.010656 | 0.125 | 0.08 | 261 | 0 | 0.364 | 1 | 1 | cs | TRUE
32 | LV_4283-7_1_2_line_32 |  | 28 | 29 | 0.0037002 | 0.125 | 0.08 | 261 | 0 | 0.364 | 1 | 1 | cs | TRUE
33 | LV_4283-7_1_2_line_33 |  | 28 | 30 | 0.019163 | 0.125 | 0.08 | 261 | 0 | 0.364 | 1 | 1 | cs | TRUE
34 | LV_4283-7_1_2_line_34 |  | 29 | 31 | 0.025076 | 0.125 | 0.08 | 261 | 0 | 0.364 | 1 | 1 | cs | TRUE
35 | LV_4283-7_1_2_line_35 |  | 31 | 32 | 0.00063989 | 0.125 | 0.08 | 261 | 0 | 0.364 | 1 | 1 | cs | TRUE
36 | LV_4283-7_1_2_line_36 |  | 33 | 34 | 0.027963 | 0.125 | 0.08 | 261 | 0 | 0.364 | 1 | 1 | cs | TRUE
37 | LV_4283-7_1_2_line_37 |  | 33 | 35 | 0.13219 | 0.125 | 0.08 | 261 | 0 | 0.364 | 1 | 1 | cs | TRUE
38 | LV_4283-7_1_2_line_38 |  | 34 | 36 | 0.018302 | 0.125 | 0.08 | 261 | 0 | 0.364 | 1 | 1 | cs | TRUE
39 | LV_4283-7_1_2_line_39 |  | 35 | 37 | 0.14017 | 0.125 | 0.08 | 261 | 0 | 0.364 | 1 | 1 | cs | TRUE
40 | LV_4283-7_1_2_line_40 |  | 36 | 38 | 0.019042 | 0.125 | 0.08 | 261 | 0 | 0.364 | 1 | 1 | cs | TRUE
41 | LV_4283-7_1_2_line_41 |  | 37 | 39 | 0.089175 | 0.125 | 0.08 | 261 | 0 | 0.364 | 1 | 1 | cs | TRUE
42 | LV_4283-7_1_2_line_42 |  | 38 | 40 | 0.010597 | 0.125 | 0.08 | 261 | 0 | 0.364 | 1 | 1 | cs | TRUE
43 | LV_4283-7_1_2_line_43 |  | 39 | 95 | 0.0063981 | 0.125 | 0.08 | 261 | 0 | 0.364 | 1 | 1 | cs | TRUE
44 | LV_4283-7_1_2_line_44 |  | 40 | 41 | 0.012411 | 0.125 | 0.08 | 261 | 0 | 0.364 | 1 | 1 | cs | TRUE
45 | LV_4283-7_1_2_line_45 |  | 41 | 101 | 0.060858 | 0.125 | 0.08 | 261 | 0 | 0.364 | 1 | 1 | cs | TRUE
46 | LV_4283-7_1_2_line_46 |  | 42 | 43 | 0.01078 | 0.125 | 0.08 | 261 | 0 | 0.364 | 1 | 1 | cs | TRUE
47 | LV_4283-7_1_2_line_47 |  | 43 | 83 | 0.015965 | 0.125 | 0.08 | 261 | 0 | 0.364 | 1 | 1 | cs | TRUE
48 | LV_4283-7_1_2_line_48 |  | 44 | 45 | 0.0021345 | 0.125 | 0.08 | 261 | 0 | 0.364 | 1 | 1 | cs | TRUE
49 | LV_4283-7_1_2_line_49 |  | 44 | 46 | 0.0072938 | 0.125 | 0.08 | 261 | 0 | 0.364 | 1 | 1 | cs | TRUE
50 | LV_4283-7_1_2_line_50 |  | 45 | 47 | 0.017226 | 0.125 | 0.08 | 261 | 0 | 0.364 | 1 | 1 | cs | TRUE
51 | LV_4283-7_1_2_line_51 |  | 46 | 48 | 0.020317 | 0.125 | 0.08 | 261 | 0 | 0.364 | 1 | 1 | cs | TRUE
52 | LV_4283-7_1_2_line_52 |  | 47 | 49 | 0.0068043 | 0.125 | 0.08 | 261 | 0 | 0.364 | 1 | 1 | cs | TRUE
53 | LV_4283-7_1_2_line_53 |  | 48 | 50 | 0.090223 | 0.125 | 0.08 | 261 | 0 | 0.364 | 1 | 1 | cs | TRUE
54 | LV_4283-7_1_2_line_54 |  | 48 | 51 | 0.039117 | 0.125 | 0.08 | 261 | 0 | 0.364 | 1 | 1 | cs | TRUE
55 | LV_4283-7_1_2_line_55 |  | 49 | 69 | 0.0097494 | 0.125 | 0.08 | 261 | 0 | 0.364 | 1 | 1 | cs | TRUE
56 | LV_4283-7_1_2_line_56 |  | 50 | 58 | 0.043798 | 0.125 | 0.08 | 261 | 0 | 0.364 | 1 | 1 | cs | TRUE
57 | LV_4283-7_1_2_line_57 |  | 50 | 54 | 0.096195 | 0.125 | 0.08 | 261 | 0 | 0.364 | 1 | 1 | cs | TRUE
58 | LV_4283-7_1_2_line_58 |  | 51 | 81 | 0.0023929 | 0.125 | 0.08 | 261 | 0 | 0.364 | 1 | 1 | cs | TRUE
59 | LV_4283-7_1_2_line_59 |  | 52 | 53 | 0.0055605 | 0.125 | 0.08 | 261 | 0 | 0.364 | 1 | 1 | cs | TRUE
60 | LV_4283-7_1_2_line_60 |  | 52 | 54 | 0.023663 | 0.125 | 0.08 | 261 | 0 | 0.364 | 1 | 1 | cs | TRUE
61 | LV_4283-7_1_2_line_61 |  | 55 | 56 | 0.015206 | 0.125 | 0.08 | 261 | 0 | 0.364 | 1 | 1 | cs | TRUE
62 | LV_4283-7_1_2_line_62 |  | 55 | 57 | 0.007162 | 0.125 | 0.08 | 261 | 0 | 0.364 | 1 | 1 | cs | TRUE
63 | LV_4283-7_1_2_line_63 |  | 56 | 80 | 0.0068597 | 0.125 | 0.08 | 261 | 0 | 0.364 | 1 | 1 | cs | TRUE
64 | LV_4283-7_1_2_line_64 |  | 57 | 102 | 0.010712 | 0.125 | 0.08 | 261 | 0 | 0.364 | 1 | 1 | cs | TRUE
65 | LV_4283-7_1_2_line_65 |  | 58 | 105 | 0.030007 | 0.125 | 0.08 | 261 | 0 | 0.364 | 1 | 1 | cs | TRUE
66 | LV_4283-7_1_2_line_66 |  | 59 | 60 | 0.024133 | 0.125 | 0.08 | 261 | 0 | 0.364 | 1 | 1 | cs | TRUE
67 | LV_4283-7_1_2_line_67 |  | 59 | 61 | 0.016223 | 0.125 | 0.08 | 261 | 0 | 0.364 | 1 | 1 | cs | TRUE
68 | LV_4283-7_1_2_line_68 |  | 59 | 62 | 0.042479 | 0.125 | 0.08 | 261 | 0 | 0.364 | 1 | 1 | cs | TRUE
69 | LV_4283-7_1_2_line_69 |  | 60 | 82 | 0.016285 | 0.125 | 0.08 | 261 | 0 | 0.364 | 1 | 1 | cs | TRUE
70 | LV_4283-7_1_2_line_70 |  | 62 | 81 | 0.026386 | 0.125 | 0.08 | 261 | 0 | 0.364 | 1 | 1 | cs | TRUE
71 | LV_4283-7_1_2_line_71 |  | 63 | 94 | 0.018704 | 0.125 | 0.08 | 261 | 0 | 0.364 | 1 | 1 | cs | TRUE
72 | LV_4283-7_1_2_line_72 |  | 64 | 96 | 0.031663 | 0.125 | 0.08 | 261 | 0 | 0.364 | 1 | 1 | cs | TRUE
73 | LV_4283-7_1_2_line_73 |  | 65 | 66 | 0.0089749 | 0.125 | 0.08 | 261 | 0 | 0.364 | 1 | 1 | cs | TRUE
74 | LV_4283-7_1_2_line_74 |  | 66 | 67 | 0.009237 | 0.125 | 0.08 | 261 | 0 | 0.364 | 1 | 1 | cs | TRUE
75 | LV_4283-7_1_2_line_75 |  | 66 | 68 | 0.012453 | 0.125 | 0.08 | 261 | 0 | 0.364 | 1 | 1 | cs | TRUE
76 | LV_4283-7_1_2_line_76 |  | 67 | 99 | 0.017955 | 0.125 | 0.08 | 261 | 0 | 0.364 | 1 | 1 | cs | TRUE
77 | LV_4283-7_1_2_line_77 |  | 68 | 89 | 0.00011124 | 0.125 | 0.08 | 261 | 0 | 0.364 | 1 | 1 | cs | TRUE
78 | LV_4283-7_1_2_line_78 |  | 70 | 79 | 0.0037023 | 0.125 | 0.08 | 261 | 0 | 0.364 | 1 | 1 | cs | TRUE
79 | LV_4283-7_1_2_line_79 |  | 71 | 72 | 0.0011984 | 0.125 | 0.08 | 261 | 0 | 0.364 | 1 | 1 | cs | TRUE
80 | LV_4283-7_1_2_line_80 |  | 72 | 73 | 0.073401 | 0.125 | 0.08 | 261 | 0 | 0.364 | 1 | 1 | cs | TRUE
81 | LV_4283-7_1_2_line_81 |  | 73 | 92 | 0.0012077 | 0.125 | 0.08 | 261 | 0 | 0.364 | 1 | 1 | cs | TRUE
82 | LV_4283-7_1_2_line_82 |  | 74 | 75 | 0.0060735 | 0.125 | 0.08 | 261 | 0 | 0.364 | 1 | 1 | cs | TRUE
83 | LV_4283-7_1_2_line_83 |  | 74 | 76 | 0.0042643 | 0.125 | 0.08 | 261 | 0 | 0.364 | 1 | 1 | cs | TRUE
84 | LV_4283-7_1_2_line_84 |  | 75 | 77 | 0.011309 | 0.125 | 0.08 | 261 | 0 | 0.364 | 1 | 1 | cs | TRUE
85 | LV_4283-7_1_2_line_85 |  | 76 | 78 | 0.016689 | 0.125 | 0.08 | 261 | 0 | 0.364 | 1 | 1 | cs | TRUE
86 | LV_4283-7_1_2_line_86 |  | 77 | 79 | 0.00085968 | 0.125 | 0.08 | 261 | 0 | 0.364 | 1 | 1 | cs | TRUE
87 | LV_4283-7_1_2_line_87 |  | 78 | 80 | 0.014087 | 0.125 | 0.08 | 261 | 0 | 0.364 | 1 | 1 | cs | TRUE
88 | LV_4283-7_1_2_line_88 |  | 82 | 97 | 0.019369 | 0.125 | 0.08 | 261 | 0 | 0.364 | 1 | 1 | cs | TRUE
89 | LV_4283-7_1_2_line_89 |  | 83 | 84 | 0.010306 | 0.125 | 0.08 | 261 | 0 | 0.364 | 1 | 1 | cs | TRUE
90 | LV_4283-7_1_2_line_90 |  | 84 | 85 | 0.0034668 | 0.125 | 0.08 | 261 | 0 | 0.364 | 1 | 1 | cs | TRUE
91 | LV_4283-7_1_2_line_91 |  | 85 | 86 | 0.025909 | 0.125 | 0.08 | 261 | 0 | 0.364 | 1 | 1 | cs | TRUE
92 | LV_4283-7_1_2_line_92 |  | 85 | 87 | 0.010623 | 0.125 | 0.08 | 261 | 0 | 0.364 | 1 | 1 | cs | TRUE
93 | LV_4283-7_1_2_line_93 |  | 86 | 98 | 0.011593 | 0.125 | 0.08 | 261 | 0 | 0.364 | 1 | 1 | cs | TRUE
94 | LV_4283-7_1_2_line_94 |  | 86 | 97 | 0.010418 | 0.125 | 0.08 | 261 | 0 | 0.364 | 1 | 1 | cs | TRUE
95 | LV_4283-7_1_2_line_95 |  | 88 | 89 | 0.0056721 | 0.125 | 0.08 | 261 | 0 | 0.364 | 1 | 1 | cs | TRUE
96 | LV_4283-7_1_2_line_96 |  | 88 | 90 | 0.015621 | 0.125 | 0.08 | 261 | 0 | 0.364 | 1 | 1 | cs | TRUE
97 | LV_4283-7_1_2_line_97 |  | 90 | 91 | 0.0038016 | 0.125 | 0.08 | 261 | 0 | 0.364 | 1 | 1 | cs | TRUE
98 | LV_4283-7_1_2_line_98 |  | 92 | 93 | 0.00025033 | 0.125 | 0.08 | 261 | 0 | 0.364 | 1 | 1 | cs | TRUE
99 | LV_4283-7_1_2_line_99 |  | 93 | 94 | 0.018214 | 0.125 | 0.08 | 261 | 0 | 0.364 | 1 | 1 | cs | TRUE
100 | LV_4283-7_1_2_line_100 |  | 98 | 103 | 0.012247 | 0.125 | 0.08 | 261 | 0 | 0.364 | 1 | 1 | cs | TRUE
101 | LV_4283-7_1_2_line_101 |  | 99 | 104 | 0.011857 | 0.125 | 0.08 | 261 | 0 | 0.364 | 1 | 1 | cs | TRUE
102 | LV_4283-7_1_2_line_102 |  | 100 | 101 | 0.0050676 | 0.125 | 0.08 | 261 | 0 | 0.364 | 1 | 1 | cs | TRUE
103 | LV_4283-7_1_2_line_103 |  | 101 | 102 | 0.036595 | 0.125 | 0.08 | 261 | 0 | 0.364 | 1 | 1 | cs | TRUE
104 | LV_4283-7_1_2_line_104 |  | 103 | 104 | 0.016904 | 0.125 | 0.08 | 261 | 0 | 0.364 | 1 | 1 | cs | TRUE

## trafo
| name | std_type | hv_bus | lv_bus | sn_mva | vn_hv_kv | vn_lv_kv | vk_percent | vkr_percent | pfe_kw | i0_percent | shift_degree | tap_side | tap_neutral | tap_min | tap_max | tap_step_percent | tap_step_degree | tap_pos | tap_phase_shifter | parallel | df | in_service
0 | LV_4283-7_1_2_trafo_110 | 0.63 MVA 20/0.4 kV | 106 | 104 | 0.63 | 20 | 0.4 | 6 | 1.206 | 1.65 | 0.2619 | 150 | hv | 0 | -2 | 2 | 2.5 | 0 | 0 | FALSE | 1 | 1 | TRUE

## line_geodata
| x0 | y0 | x1 | y1 | x2 | y2 | x3 | y3 | x4 | y4
0 | 2642675.1782 | 1242013.8038 | 2642675.3263 | 1242013.8471
1 | 2642675.3263 | 1242013.8471 | 2642681.4453 | 1242015.6361
2 | 2642675.1782 | 1242013.8038 | 2642667.6935 | 1242011.6155
3 | 2642697.6311 | 1242020.3684 | 2642681.4453 | 1242015.6361
4 | 2642657.1181 | 1242008.5235 | 2642667.6935 | 1242011.6155
5 | 2642697.6311 | 1242020.3684 | 2642709.8045 | 1242023.9275
6 | 2642657.1181 | 1242008.5235 | 2642654.4492 | 1242007.7432
7 | 2642709.8045 | 1242023.9275 | 2642719.0936 | 1242026.6434
8 | 2642491.4969 | 1241970.0907 | 2642485.738 | 1241968.6075
9 | 2642506.8135 | 1241974.0354 | 2642491.4969 | 1241970.0907
10 | 2642479.0538 | 1241966.886 | 2642485.738 | 1241968.6075
11 | 2642520.3849 | 1241977.5306 | 2642506.8135 | 1241974.0354
12 | 2642470.9064 | 1241964.7877 | 2642479.0538 | 1241966.886
13 | 2642520.3849 | 1241977.5306 | 2642525.6226 | 1241978.5955
14 | 2642520.3849 | 1241977.5306 | 2642524.0001 | 1241962.9915
15 | 2642470.9064 | 1241964.7877 | 2642470.607 | 1241964.7106 | 2642469.8533 | 1241964.4816
16 | 2642525.6226 | 1241978.5955 | 2642544.4359 | 1241982.4208
17 | 2642524.0753 | 1241962.6888 | 2642524.0001 | 1241962.9915
18 | 2642445.2871 | 1241957.0163 | 2642447.5444 | 1241957.7023
19 | 2642449.1174 | 1241958.1803 | 2642447.5444 | 1241957.7023
20 | 2642445.2871 | 1241957.0163 | 2642436.281 | 1241954.2795
21 | 2642449.1174 | 1241958.1803 | 2642469.8533 | 1241964.4816
22 | 2642434.6319 | 1241953.7784 | 2642436.281 | 1241954.2795
23 | 2642434.6319 | 1241953.7784 | 2642416.134 | 1241948.1572
24 | 2642245.4913 | 1241828.0853 | 2642255.0742 | 1241835.7773
25 | 2642243.5702 | 1241826.5432 | 2642245.4913 | 1241828.0853
26 | 2642255.0742 | 1241835.7773 | 2642267.9056 | 1241846.0768 | 2642271.2974 | 1241850.3712
27 | 2642243.5702 | 1241826.5432 | 2642242.3865 | 1241825.5931 | 2642236.4745 | 1241821.6423
28 | 2642281.172 | 1241862.8741 | 2642271.2974 | 1241850.3712
29 | 2642236.4745 | 1241821.6423 | 2642229.5229 | 1241816.9968
30 | 2642281.172 | 1241862.8741 | 2642286.9203 | 1241870.1523
31 | 2642219.9282 | 1241812.4264 | 2642227.7225 | 1241815.7936 | 2642229.5229 | 1241816.9968
32 | 2642737.47 | 1242032.0669 | 2642740.8456 | 1242033.5825
33 | 2642719.0936 | 1242026.6434 | 2642737.146 | 1242031.9214 | 2642737.47 | 1242032.0669
34 | 2642763.722 | 1242043.8537 | 2642763.722 | 1242043.8537 | 2642740.8456 | 1242033.5825
35 | 2642763.722 | 1242043.8537 | 2642764.192 | 1242044.288
36 | 2642245.7082 | 1241737.1744 | 2642273.418 | 1241740.9276
37 | 2642404.4139 | 1241758.6707 | 2642273.418 | 1241740.9276
38 | 2642245.7082 | 1241737.1744 | 2642227.572 | 1241734.7179
39 | 2642543.8547 | 1241776.368 | 2642530.496 | 1241775.4162 | 2642404.4139 | 1241758.6707
40 | 2642208.7027 | 1241732.1621 | 2642227.572 | 1241734.7179
41 | 2642543.8547 | 1241776.368 | 2642633.0292 | 1241776.0576
42 | 2642198.2018 | 1241730.7398 | 2642208.7027 | 1241732.1621
43 | 2642633.0292 | 1241776.0576 | 2642639.4272 | 1241776.0354
44 | 2642198.2018 | 1241730.7398 | 2642185.8228 | 1241729.8541
45 | 2642125.4388 | 1241722.2734 | 2642185.6061 | 1241729.8386 | 2642185.8228 | 1241729.8541
46 | 2642286.9203 | 1241870.1523 | 2642293.6019 | 1241878.6121
47 | 2642303.4968 | 1241891.1407 | 2642293.6019 | 1241878.6121
48 | 2642194.9469 | 1241913.9225 | 2642194.4295 | 1241915.9933
49 | 2642192.6615 | 1241923.0696 | 2642194.4295 | 1241915.9933
50 | 2642194.9469 | 1241913.9225 | 2642199.1225 | 1241897.2102
51 | 2642187.7367 | 1241942.7808 | 2642192.6615 | 1241923.0696
52 | 2642199.1225 | 1241897.2102 | 2642200.7718 | 1241890.6088
53 | 2642187.7367 | 1241942.7808 | 2642162.2378 | 1241936.5068 | 2642105.5663 | 1241906.3742
54 | 2642187.7367 | 1241942.7808 | 2642226.2858 | 1241949.4251
55 | 2642203.135 | 1241881.1502 | 2642200.7718 | 1241890.6088
56 | 2642105.5663 | 1241906.3742 | 2642068.7382 | 1241887.968 | 2642066.2769 | 1241887.0515
57 | 2642098.318 | 1241811.3167 | 2642101.9634 | 1241823.8729 | 2642107.0826 | 1241864.1909 | 2642108.3805 | 1241891.162 | 2642105.5663 | 1241906.3742
58 | 2642228.6438 | 1241949.8316 | 2642226.2858 | 1241949.4251
59 | 2642075.6453 | 1241793.3495 | 2642078.7663 | 1241794.6007 | 2642080.5883 | 1241795.8302
60 | 2642098.318 | 1241811.3167 | 2642088.4568 | 1241801.1402 | 2642080.5883 | 1241795.8302
61 | 2642158.0366 | 1241765.9108 | 2642167.1386 | 1241778.0915
62 | 2642158.0366 | 1241765.9108 | 2642153.7504 | 1241760.173
63 | 2642167.1386 | 1241778.0915 | 2642171.2447 | 1241783.5866
64 | 2642147.3396 | 1241751.5911 | 2642153.7504 | 1241760.173
65 | 2642066.2769 | 1241887.0515 | 2642038.1563 | 1241876.5798
66 | 2642297.086 | 1241957.4456 | 2642320.882 | 1241961.8624
67 | 2642297.086 | 1241957.4456 | 2642301.3053 | 1241941.7806
68 | 2642297.086 | 1241957.4456 | 2642254.8676 | 1241952.7489
69 | 2642320.882 | 1241961.8624 | 2642325.1305 | 1241946.1409
70 | 2642228.6438 | 1241949.8316 | 2642254.8676 | 1241952.7489
71 | 2642562.7644 | 1241986.1475 | 2642544.4359 | 1241982.4208
72 | 2642531.5503 | 1241931.9277 | 2642531.2276 | 1241933.9243 | 2642524.0753 | 1241962.6888
73 | 2642407.5468 | 1241945.5477 | 2642416.134 | 1241948.1572
74 | 2642407.5468 | 1241945.5477 | 2642398.6836 | 1241942.8604
75 | 2642407.5468 | 1241945.5477 | 2642408.8127 | 1241933.159
76 | 2642398.6836 | 1241942.8604 | 2642381.8506 | 1241936.6125
77 | 2642408.8127 | 1241933.159 | 2642408.824 | 1241933.0483
78 | 2642219.9282 | 1241812.4264 | 2642216.5295 | 1241810.9582
79 | 2642654.4492 | 1242007.7432 | 2642653.299 | 1242007.4069
80 | 2642582.0417 | 1241990.0671 | 2642621.2772 | 1241998.0447 | 2642653.299 | 1242007.4069
81 | 2642580.8583 | 1241989.8264 | 2642582.0417 | 1241990.0671
82 | 2642199.8448 | 1241803.5999 | 2642201.0056 | 1241804.2518 | 2642205.359 | 1241806.1325
83 | 2642199.8448 | 1241803.5999 | 2642196.1269 | 1241801.5116
84 | 2642205.359 | 1241806.1325 | 2642215.7404 | 1241810.6173
85 | 2642182.1823 | 1241792.4352 | 2642187.5728 | 1241796.7071 | 2642196.1269 | 1241801.5116
86 | 2642216.5295 | 1241810.9582 | 2642215.7404 | 1241810.6173
87 | 2642182.1823 | 1241792.4352 | 2642171.5758 | 1241784.0297 | 2642171.2447 | 1241783.5866
88 | 2642325.1305 | 1241946.1409 | 2642330.1833 | 1241927.443
89 | 2642303.4968 | 1241891.1407 | 2642309.8848 | 1241899.2288
90 | 2642312.0335 | 1241901.9494 | 2642309.8848 | 1241899.2288
91 | 2642312.0335 | 1241901.9494 | 2642323.8011 | 1241910.7945 | 2642332.9011 | 1241917.3859
92 | 2642312.0335 | 1241901.9494 | 2642309.2707 | 1241912.2071
93 | 2642332.9011 | 1241917.3859 | 2642343.5922 | 1241921.8685
94 | 2642332.9011 | 1241917.3859 | 2642330.1833 | 1241927.443
95 | 2642409.4006 | 1241927.4056 | 2642408.824 | 1241933.0483
96 | 2642410.9885 | 1241911.8659 | 2642409.4006 | 1241927.4056
97 | 2642411.3749 | 1241908.084 | 2642410.9885 | 1241911.8659
98 | 2642580.6129 | 1241989.7766 | 2642580.8583 | 1241989.8264
99 | 2642562.7644 | 1241986.1475 | 2642580.6129 | 1241989.7766
100 | 2642354.8865 | 1241926.6041 | 2642343.5922 | 1241921.8685
101 | 2642381.8506 | 1241936.6125 | 2642370.7342 | 1241932.4864
102 | 2642125.4388 | 1241722.2734 | 2642121.1098 | 1241719.639
103 | 2642125.4388 | 1241722.2734 | 2642147.3396 | 1241751.5911
104 | 2642354.8865 | 1241926.6041 | 2642354.8865 | 1241926.6041 | 2642370.7342 | 1241932.4864

## bus_geodata
| x | y | coords
0 | 2642675.3263 | 1242013.8471
1 | 2642675.1782 | 1242013.8038
2 | 2642681.4453 | 1242015.6361
3 | 2642667.6935 | 1242011.6155
4 | 2642697.6311 | 1242020.3684
5 | 2642657.1181 | 1242008.5235
6 | 2642709.8045 | 1242023.9275
7 | 2642491.4969 | 1241970.0907
8 | 2642485.738 | 1241968.6075
9 | 2642506.8135 | 1241974.0354
10 | 2642479.0538 | 1241966.886
11 | 2642520.3849 | 1241977.5306
12 | 2642470.9064 | 1241964.7877
13 | 2642525.6226 | 1241978.5955
14 | 2642524.0001 | 1241962.9915
15 | 2642447.5444 | 1241957.7023
16 | 2642445.2871 | 1241957.0163
17 | 2642449.1174 | 1241958.1803
18 | 2642436.281 | 1241954.2795
19 | 2642469.8533 | 1241964.4816
20 | 2642434.6319 | 1241953.7784
21 | 2642245.4913 | 1241828.0853
22 | 2642255.0742 | 1241835.7773
23 | 2642243.5702 | 1241826.5432
24 | 2642271.2974 | 1241850.3712
25 | 2642236.4745 | 1241821.6423
26 | 2642281.172 | 1241862.8741
27 | 2642229.5229 | 1241816.9968
28 | 2642737.47 | 1242032.0669
29 | 2642740.8456 | 1242033.5825
30 | 2642719.0936 | 1242026.6434
31 | 2642763.722 | 1242043.8537
32 | 2642764.192 | 1242044.288
33 | 2642273.418 | 1241740.9276
34 | 2642245.7082 | 1241737.1744
35 | 2642404.4139 | 1241758.6707
36 | 2642227.572 | 1241734.7179
37 | 2642543.8547 | 1241776.368
38 | 2642208.7027 | 1241732.1621
39 | 2642633.0292 | 1241776.0576
40 | 2642198.2018 | 1241730.7398
41 | 2642185.8228 | 1241729.8541
42 | 2642286.9203 | 1241870.1523
43 | 2642293.6019 | 1241878.6121
44 | 2642194.4295 | 1241915.9933
45 | 2642194.9469 | 1241913.9225
46 | 2642192.6615 | 1241923.0696
47 | 2642199.1225 | 1241897.2102
48 | 2642187.7367 | 1241942.7808
49 | 2642200.7718 | 1241890.6088
50 | 2642105.5663 | 1241906.3742
51 | 2642226.2858 | 1241949.4251
52 | 2642080.5883 | 1241795.8302
53 | 2642075.6453 | 1241793.3495
54 | 2642098.318 | 1241811.3167
55 | 2642158.0366 | 1241765.9108
56 | 2642167.1386 | 1241778.0915
57 | 2642153.7504 | 1241760.173
58 | 2642066.2769 | 1241887.0515
59 | 2642297.086 | 1241957.4456
60 | 2642320.882 | 1241961.8624
61 | 2642301.3053 | 1241941.7806
62 | 2642254.8676 | 1241952.7489
63 | 2642544.4359 | 1241982.4208
64 | 2642524.0753 | 1241962.6888
65 | 2642416.134 | 1241948.1572
66 | 2642407.5468 | 1241945.5477
67 | 2642398.6836 | 1241942.8604
68 | 2642408.8127 | 1241933.159
69 | 2642203.135 | 1241881.1502
70 | 2642219.9282 | 1241812.4265
71 | 2642654.4492 | 1242007.7432
72 | 2642653.299 | 1242007.4069
73 | 2642582.0417 | 1241990.0671
74 | 2642199.8448 | 1241803.5999
75 | 2642205.359 | 1241806.1325
76 | 2642196.1269 | 1241801.5116
77 | 2642215.7404 | 1241810.6173
78 | 2642182.1823 | 1241792.4352
79 | 2642216.5295 | 1241810.9582
80 | 2642171.2447 | 1241783.5866
81 | 2642228.6438 | 1241949.8316
82 | 2642325.1305 | 1241946.1409
83 | 2642303.4968 | 1241891.1407
84 | 2642309.8848 | 1241899.2288
85 | 2642312.0335 | 1241901.9494
86 | 2642332.9011 | 1241917.3859
87 | 2642309.2707 | 1241912.2071
88 | 2642409.4006 | 1241927.4056
89 | 2642408.824 | 1241933.0483
90 | 2642410.9885 | 1241911.8659
91 | 2642411.3749 | 1241908.084
92 | 2642580.8583 | 1241989.8264
93 | 2642580.6129 | 1241989.7766
94 | 2642562.7644 | 1241986.1475
95 | 2642639.4272 | 1241776.0354
96 | 2642531.5503 | 1241931.9277
97 | 2642330.1833 | 1241927.443
98 | 2642343.5922 | 1241921.8685
99 | 2642381.8506 | 1241936.6125
100 | 2642121.1098 | 1241719.639
101 | 2642125.4388 | 1241722.2734
102 | 2642147.3396 | 1241751.5911
103 | 2642354.8865 | 1241926.6041
104 | 2642370.7342 | 1241932.4864
105 | 2642038.1563 | 1241876.5798
106 | 2642398.6836 | 1241942.8604

## line_std_types
| c_nf_per_km | r_ohm_per_km | x_ohm_per_km | max_i_ka | type | q_mm2 | alpha | voltage_rating
NAYY 4x50 SE | 210 | 0.642 | 0.083 | 0.142 | cs | 50 | 0.00403 | LV
NAYY 4x120 SE | 264 | 0.225 | 0.08 | 0.242 | cs | 120 | 0.00403 | LV
NAYY 4x150 SE | 261 | 0.208 | 0.08 | 0.27 | cs | 150 | 0.00403 | LV
NA2XS2Y 1x95 RM/25 12/20 kV | 216 | 0.313 | 0.132 | 0.252 | cs | 95 | 0.00403 | MV
NA2XS2Y 1x185 RM/25 12/20 kV | 273 | 0.161 | 0.117 | 0.362 | cs | 185 | 0.00403 | MV
NA2XS2Y 1x240 RM/25 12/20 kV | 304 | 0.122 | 0.112 | 0.421 | cs | 240 | 0.00403 | MV
NA2XS2Y 1x95 RM/25 6/10 kV | 315 | 0.313 | 0.123 | 0.249 | cs | 95 | 0.00403 | MV
NA2XS2Y 1x185 RM/25 6/10 kV | 406 | 0.161 | 0.11 | 0.358 | cs | 185 | 0.00403 | MV
NA2XS2Y 1x240 RM/25 6/10 kV | 456 | 0.122 | 0.105 | 0.416 | cs | 240 | 0.00403 | MV
NA2XS2Y 1x150 RM/25 12/20 kV | 250 | 0.206 | 0.116 | 0.319 | cs | 150 | 0.00403 | MV
NA2XS2Y 1x120 RM/25 12/20 kV | 230 | 0.253 | 0.119 | 0.283 | cs | 120 | 0.00403 | MV
NA2XS2Y 1x70 RM/25 12/20 kV | 190 | 0.443 | 0.132 | 0.22 | cs | 70 | 0.00403 | MV
NA2XS2Y 1x150 RM/25 6/10 kV | 360 | 0.206 | 0.11 | 0.315 | cs | 150 | 0.00403 | MV
NA2XS2Y 1x120 RM/25 6/10 kV | 340 | 0.253 | 0.113 | 0.28 | cs | 120 | 0.00403 | MV
NA2XS2Y 1x70 RM/25 6/10 kV | 280 | 0.443 | 0.123 | 0.217 | cs | 70 | 0.00403 | MV
N2XS(FL)2Y 1x120 RM/35 64/110 kV | 112 | 0.153 | 0.166 | 0.366 | cs | 120 | 0.00393 | HV
N2XS(FL)2Y 1x185 RM/35 64/110 kV | 125 | 0.099 | 0.156 | 0.457 | cs | 185 | 0.00393 | HV
N2XS(FL)2Y 1x240 RM/35 64/110 kV | 135 | 0.075 | 0.149 | 0.526 | cs | 240 | 0.00393 | HV
N2XS(FL)2Y 1x300 RM/35 64/110 kV | 144 | 0.06 | 0.144 | 0.588 | cs | 300 | 0.00393 | HV
15-AL1/3-ST1A 0.4 | 11 | 1.8769 | 0.35 | 0.105 | ol | 16 | 0.00403 | LV
24-AL1/4-ST1A 0.4 | 11.25 | 1.2012 | 0.335 | 0.14 | ol | 24 | 0.00403 | LV
48-AL1/8-ST1A 0.4 | 12.2 | 0.5939 | 0.3 | 0.21 | ol | 48 | 0.00403 | LV
94-AL1/15-ST1A 0.4 | 13.2 | 0.306 | 0.29 | 0.35 | ol | 94 | 0.00403 | LV
34-AL1/6-ST1A 10.0 | 9.7 | 0.8342 | 0.36 | 0.17 | ol | 34 | 0.00403 | MV
48-AL1/8-ST1A 10.0 | 10.1 | 0.5939 | 0.35 | 0.21 | ol | 48 | 0.00403 | MV
70-AL1/11-ST1A 10.0 | 10.4 | 0.4132 | 0.339 | 0.29 | ol | 70 | 0.00403 | MV
94-AL1/15-ST1A 10.0 | 10.75 | 0.306 | 0.33 | 0.35 | ol | 94 | 0.00403 | MV
122-AL1/20-ST1A 10.0 | 11.1 | 0.2376 | 0.323 | 0.41 | ol | 122 | 0.00403 | MV
149-AL1/24-ST1A 10.0 | 11.25 | 0.194 | 0.315 | 0.47 | ol | 149 | 0.00403 | MV
34-AL1/6-ST1A 20.0 | 9.15 | 0.8342 | 0.382 | 0.17 | ol | 34 | 0.00403 | MV
48-AL1/8-ST1A 20.0 | 9.5 | 0.5939 | 0.372 | 0.21 | ol | 48 | 0.00403 | MV
70-AL1/11-ST1A 20.0 | 9.7 | 0.4132 | 0.36 | 0.29 | ol | 70 | 0.00403 | MV
94-AL1/15-ST1A 20.0 | 10 | 0.306 | 0.35 | 0.35 | ol | 94 | 0.00403 | MV
122-AL1/20-ST1A 20.0 | 10.3 | 0.2376 | 0.344 | 0.41 | ol | 122 | 0.00403 | MV
149-AL1/24-ST1A 20.0 | 10.5 | 0.194 | 0.337 | 0.47 | ol | 149 | 0.00403 | MV
184-AL1/30-ST1A 20.0 | 10.75 | 0.1571 | 0.33 | 0.535 | ol | 184 | 0.00403 | MV
243-AL1/39-ST1A 20.0 | 11 | 0.1188 | 0.32 | 0.645 | ol | 243 | 0.00403 | MV
48-AL1/8-ST1A 110.0 | 8 | 0.5939 | 0.46 | 0.21 | ol | 48 | 0.00403 | HV
70-AL1/11-ST1A 110.0 | 8.4 | 0.4132 | 0.45 | 0.29 | ol | 70 | 0.00403 | HV
94-AL1/15-ST1A 110.0 | 8.65 | 0.306 | 0.44 | 0.35 | ol | 94 | 0.00403 | HV
122-AL1/20-ST1A 110.0 | 8.5 | 0.2376 | 0.43 | 0.41 | ol | 122 | 0.00403 | HV
149-AL1/24-ST1A 110.0 | 8.75 | 0.194 | 0.41 | 0.47 | ol | 149 | 0.00403 | HV
184-AL1/30-ST1A 110.0 | 8.8 | 0.1571 | 0.4 | 0.535 | ol | 184 | 0.00403 | HV
243-AL1/39-ST1A 110.0 | 9 | 0.1188 | 0.39 | 0.645 | ol | 243 | 0.00403 | HV
305-AL1/39-ST1A 110.0 | 9.2 | 0.0949 | 0.38 | 0.74 | ol | 305 | 0.00403 | HV
490-AL1/64-ST1A 110.0 | 9.75 | 0.059 | 0.37 | 0.96 | ol | 490 | 0.00403 | HV
679-AL1/86-ST1A 110.0 | 9.95 | 0.042 | 0.36 | 1.15 | ol | 679 | 0.00403 | HV
490-AL1/64-ST1A 220.0 | 10 | 0.059 | 0.285 | 0.96 | ol | 490 | 0.00403 | HV
679-AL1/86-ST1A 220.0 | 11.7 | 0.042 | 0.275 | 1.15 | ol | 679 | 0.00403 | HV
490-AL1/64-ST1A 380.0 | 11 | 0.059 | 0.253 | 0.96 | ol | 490 | 0.00403 | HV
679-AL1/86-ST1A 380.0 | 14.6 | 0.042 | 0.25 | 1.15 | ol | 679 | 0.00403 | HV

## trafo_std_types
| i0_percent | pfe_kw | vkr_percent | sn_mva | vn_lv_kv | vn_hv_kv | vk_percent | shift_degree | vector_group | tap_side | tap_neutral | tap_min | tap_max | tap_step_degree | tap_step_percent | tap_phase_shifter
160 MVA 380/110 kV | 0.06 | 60 | 0.25 | 160 | 110 | 380 | 12.2 | 0 | Yy0 | hv | 0 | -9 | 9 | 0 | 1.5 | FALSE
100 MVA 220/110 kV | 0.06 | 55 | 0.26 | 100 | 110 | 220 | 12 | 0 | Yy0 | hv | 0 | -9 | 9 | 0 | 1.5 | FALSE
63 MVA 110/20 kV | 0.04 | 22 | 0.32 | 63 | 20 | 110 | 18 | 150 | YNd5 | hv | 0 | -9 | 9 | 0 | 1.5 | FALSE
40 MVA 110/20 kV | 0.05 | 18 | 0.34 | 40 | 20 | 110 | 16.2 | 150 | YNd5 | hv | 0 | -9 | 9 | 0 | 1.5 | FALSE
25 MVA 110/20 kV | 0.07 | 14 | 0.41 | 25 | 20 | 110 | 12 | 150 | YNd5 | hv | 0 | -9 | 9 | 0 | 1.5 | FALSE
63 MVA 110/10 kV | 0.04 | 22 | 0.32 | 63 | 10 | 110 | 18 | 150 | YNd5 | hv | 0 | -9 | 9 | 0 | 1.5 | FALSE
40 MVA 110/10 kV | 0.05 | 18 | 0.34 | 40 | 10 | 110 | 16.2 | 150 | YNd5 | hv | 0 | -9 | 9 | 0 | 1.5 | FALSE
25 MVA 110/10 kV | 0.07 | 14 | 0.41 | 25 | 10 | 110 | 12 | 150 | YNd5 | hv | 0 | -9 | 9 | 0 | 1.5 | FALSE
0.25 MVA 20/0.4 kV | 0.32 | 0.8 | 1.44 | 0.25 | 0.4 | 20 | 6 | 150 | Yzn5 | hv | 0 | -2 | 2 | 0 | 2.5 | FALSE
0.4 MVA 20/0.4 kV | 0.3375 | 1.35 | 1.425 | 0.4 | 0.4 | 20 | 6 | 150 | Dyn5 | hv | 0 | -2 | 2 | 0 | 2.5 | FALSE
0.63 MVA 20/0.4 kV | 0.2619 | 1.65 | 1.206 | 0.63 | 0.4 | 20 | 6 | 150 | Dyn5 | hv | 0 | -2 | 2 | 0 | 2.5 | FALSE
0.25 MVA 10/0.4 kV | 0.24 | 0.6 | 1.2 | 0.25 | 0.4 | 10 | 4 | 150 | Dyn5 | hv | 0 | -2 | 2 | 0 | 2.5 | FALSE
0.4 MVA 10/0.4 kV | 0.2375 | 0.95 | 1.325 | 0.4 | 0.4 | 10 | 4 | 150 | Dyn5 | hv | 0 | -2 | 2 | 0 | 2.5 | FALSE
0.63 MVA 10/0.4 kV | 0.1873 | 1.18 | 1.0794 | 0.63 | 0.4 | 10 | 4 | 150 | Dyn5 | hv | 0 | -2 | 2 | 0 | 2.5 | FALSE

## trafo3w_std_types
| sn_hv_mva | sn_mv_mva | sn_lv_mva | vn_hv_kv | vn_mv_kv | vn_lv_kv | vk_hv_percent | vk_mv_percent | vk_lv_percent | vkr_hv_percent | vkr_mv_percent | vkr_lv_percent | pfe_kw | i0_percent | shift_mv_degree | shift_lv_degree | vector_group | tap_side | tap_neutral | tap_min | tap_max | tap_step_percent
63/25/38 MVA 110/20/10 kV | 63 | 25 | 38 | 110 | 20 | 10 | 10.4 | 10.4 | 10.4 | 0.28 | 0.32 | 0.35 | 35 | 0.89 | 0 | 0 | YN0yn0yn0 | hv | 0 | -10 | 10 | 1.2
63/25/38 MVA 110/10/10 kV | 63 | 25 | 38 | 110 | 10 | 10 | 10.4 | 10.4 | 10.4 | 0.28 | 0.32 | 0.35 | 35 | 0.89 | 0 | 0 | YN0yn0yn0 | hv | 0 | -10 | 10 | 1.2

## fuse_std_types
| fuse_type | i_rated_a | t_avg | t_min | t_total | x_avg | x_min | x_total
HV 100A | HV 100A | 100 | 0 | [10.0, 3.64, 0.854, 0.281, 0.1, 0.0531, 0.022, 0.01] | [10.0, 4.267, 1.21, 0.403, 0.1, 0.058, 0.022, 0.01] | 0 | [300.0, 350.0, 450.0, 550.0, 700.0, 850.0, 1200.0, 1752.0] | [600.0, 700.0, 900.0, 1150.0, 1665.0, 2000.0, 3000.0, 4313.0]
HV 10A | HV 10A | 10 | 0 | [10.0, 1675.0, 0.344, 0.156, 0.1, 0.0417, 0.0171, 0.01] | [10.0, 1.3, 0.3, 0.155, 0.1, 0.0555, 0.023, 0.01] | 0 | [30.0, 32.0, 35.0, 37.0, 39.0, 50.0, 70.0, 88.0] | [60.0, 70.0, 80.0, 87.0, 94.0, 110.0, 150.0, 216.0]
HV 125A | HV 125A | 125 | 0 | [10.0, 1.82, 0.344, 0.1, 0.0467, 0.0269, 0.01] | [10.0, 2.478, 0.426, 0.1, 0.0427, 0.0211, 0.01] | 0 | [375.0, 500.0, 700.0, 925.0, 1200.0, 1500.0, 2341.0] | [750.0, 1000.0, 1500.0, 2200.0, 3000.0, 4000.0, 5765.0]
HV 160A | HV 160A | 160 | 0 | [10.0, 4.15, 1.03, 0.198, 0.1, 0.051, 0.0172, 0.01] | [10.0, 2.3, 0.734, 0.274, 0.1, 0.046, 0.0177, 0.01] | 0 | [480.0, 550.0, 700.0, 1000.0, 1260.0, 1600.0, 2500.0, 3227.0] | [960.0, 1300.0, 1700.0, 2200.0, 2996.0, 4000.0, 6000.0, 7946.0]
HV 16A | HV 16A | 16 | 0 | [10.0, 0.352, 0.164, 0.1, 0.0649, 0.0342, 0.01] | [10.0, 2.34, 0.722, 0.181, 0.1, 0.055, 0.0296, 0.01] | 0 | [48.0, 60.0, 65.0, 71.0, 80.0, 100.0, 162.0] | [96.0, 110.0, 125.0, 150.0, 168.0, 200.0, 250.0, 398.0]
HV 200A | HV 200A | 200 | 0 | [10.0, 4.267, 1.21, 0.403, 0.1, 0.058, 0.022, 0.01] | [10.0, 3.73, 1.654, 0.328, 0.1, 0.0531, 0.019, 0.01] | 0 | [600.0, 700.0, 900.0, 1150.0, 1665.0, 2000.0, 3000.0, 4313.0] | [1200.0, 1500.0, 1800.0, 2700.0, 3960.0, 5000.0, 7500.0, 10620.0]
HV 20A | HV 20A | 20 | 0 | [10.0, 1.3, 0.3, 0.155, 0.1, 0.0555, 0.023, 0.01] | [10.0, 1.3, 0.161, 0.1, 0.0611, 0.0399, 0.0141, 0.01] | 0 | [60.0, 70.0, 80.0, 87.0, 94.0, 110.0, 150.0, 216.0] | [120.0, 150.0, 200.0, 223.0, 260.0, 300.0, 450.0, 532.0]
HV 25A | HV 25A | 25 | 0 | [10.0, 2.512, 0.833, 0.299, 0.1, 0.0372, 0.0223, 0.01] | [10.0, 3.125, 0.597, 0.198, 0.1, 0.0378, 0.022, 0.01] | 0 | [75.0, 82.0, 90.0, 100.0, 124.0, 170.0, 200.0, 289.0] | [150.0, 170.0, 210.0, 250.0, 294.0, 400.0, 500.0, 711.0]
HV 31.5A | HV 31.5A | 31.5 | 0 | [10.0, 2.34, 0.722, 0.181, 0.1, 0.055, 0.0296, 0.01] | [10.0, 2.84, 0.368, 0.164, 0.1, 0.0621, 0.0378, 0.0195, 0.01] | 0 | [95.0, 110.0, 125.0, 150.0, 165.0, 200.0, 250.0, 390.0] | [189.0, 220.0, 300.0, 350.0, 393.0, 450.0, 530.0, 700.0, 960.0]
HV 40A | HV 40A | 40 | 0 | [10.0, 1.3, 0.161, 0.1, 0.0611, 0.0399, 0.0141, 0.01] | [10.0, 2.05, 0.369, 0.198, 0.1, 0.051, 0.0298, 0.01] | 0 | [120.0, 150.0, 200.0, 223.0, 260.0, 300.0, 450.0, 532.0] | [240.0, 300.0, 400.0, 450.0, 530.0, 650.0, 800.0, 1311.0]
HV 50A | HV 50A | 50 | 0 | [10.0, 3.215, 0.597, 0.198, 0.1, 0.0378, 0.022, 0.01] | [10.0, 3.64, 0.854, 0.281, 0.1, 0.0531, 0.022, 0.01] | 0 | [150.0, 170.0, 210.0, 250.0, 294.0, 400.0, 500.0, 711.0] | [300.0, 350.0, 450.0, 550.0, 700.0, 850.0, 1200.0, 1752.0]
HV 6.3A | HV 6.3A | 6.3 | 0 | [10.0, 1.39, 0.344, 0.168, 0.1, 0.056, 0.0263, 0.01] | [10.0, 1.711, 0.516, 0.198, 0.1, 0.0634, 0.0303, 0.01] | 0 | [19.0, 19.5, 20.4, 20.8, 22.0, 25.0, 32.0, 48.0] | [38.0, 40.0, 43.0, 48.0, 53.0, 60.0, 75.0, 118.0]
HV 63A | HV 63A | 63 | 0 | [10.0, 2.84, 0.368, 0.164, 0.1, 0.0621, 0.0378, 0.0195, 0.01] | [10.0, 1.82, 0.344, 0.1, 0.0467, 0.0269, 0.01] | 0 | [189.0, 220.0, 300.0, 350.0, 393.0, 450.0, 530.0, 700.0, 961.0] | [378.0, 500.0, 700.0, 934.0, 1200.0, 1500.0, 2366.0]
HV 80A | HV 80A | 80 | 0 | [10.0, 2.05, 0.369, 0.198, 0.1, 0.051, 0.0298, 0.01] | [10.0, 4.15, 1.03, 0.198, 0.1, 0.051, 0.0172, 0.01] | 0 | [240.0, 300.0, 400.0, 450.0, 530.0, 650.0, 800.0, 1311.0] | [480.0, 550.0, 700.0, 1000.0, 1260.0, 1600.0, 2500.0, 3227.0]
Siemens NH-1-100 | Siemens NH-1-100 | 100 | [5400.0, 2000.0, 400.0, 20.0, 1.0, 0.2, 0.012, 0.004] | 0 | 0 | [150.0, 190.0, 250.0, 430.0, 900.0, 1250.0, 2700.0, 3600.0] | 0 | 0
Siemens NH-1-125 | Siemens NH-1-125 | 125 | [4800.0, 120.0, 7.0, 0.1, 0.004] | 0 | 0 | [180.0, 400.0, 740.0, 2000.0, 4250.0] | 0 | 0
Siemens NH-1-16 | Siemens NH-1-16 | 16 | [4000.0, 400.0, 2.0, 0.1, 0.04, 0.01] | 0 | 0 | [26.0, 35.0, 75.0, 150.0, 200.0, 300.0] | 0 | 0
Siemens NH-1-160 | Siemens NH-1-160 | 160 | [4800.0, 120.0, 7.0, 0.1, 0.004] | 0 | 0 | [210.0, 500.0, 900.0, 2300.0, 5000.0] | 0 | 0
Siemens NH-1-25 | Siemens NH-1-25 | 25 | [4000.0, 1000.0, 10.0, 0.2, 0.02, 0.01] | 0 | 0 | [40.0, 50.0, 100.0, 210.0, 400.0, 500.0] | 0 | 0
Siemens NH-1-50 | Siemens NH-1-50 | 50 | [4000.0, 40.0, 4.0, 1.0, 0.02, 0.01] | 0 | 0 | [86.0, 200.0, 300.0, 400.0, 1000.0, 1280.0] | 0 | 0
Siemens NH-1-63 | Siemens NH-1-63 | 63 | [4000.0, 100.0, 10.0, 2.0, 0.04, 0.01] | 0 | 0 | [100.0, 200.0, 300.0, 400.0, 1000.0, 1500.0] | 0 | 0
Siemens NH-1-80 | Siemens NH-1-80 | 80 | [4800.0, 120.0, 7.0, 0.1, 0.01] | 0 | 0 | [150.58, 250.0, 450.0, 1150.0, 2470.0] | 0 | 0
Siemens NH-2-1000 | Siemens NH-2-1000 | 1000 | [4800.0, 120.0, 7.0, 0.1, 0.004] | 0 | 0 | [1900.0, 3500.0, 8400.0, 24000.0, 52000.0] | 0 | 0
Siemens NH-2-200 | Siemens NH-2-200 | 200 | [4800.0, 120.0, 7.0, 0.1, 0.004] | 0 | 0 | [280.0, 650.0, 1200.0, 3000.0, 7000.0] | 0 | 0
Siemens NH-2-224 | Siemens NH-2-224 | 224 | [4800.0, 120.0, 7.0, 0.2, 0.04, 0.004] | 0 | 0 | [400.0, 750.0, 1453.0, 3025.0, 4315.0, 7600.0] | 0 | 0
Siemens NH-2-250 | Siemens NH-2-250 | 250 | [4800.0, 120.0, 7.0, 0.1, 0.004] | 0 | 0 | [450.0, 800.0, 1650.0, 4000.0, 8500.0] | 0 | 0
Siemens NH-2-315 | Siemens NH-2-315 | 315 | [4800.0, 120.0, 7.0, 0.1, 0.004] | 0 | 0 | [550.0, 920.0, 1900.0, 5000.0, 11000.0] | 0 | 0
Siemens NH-2-355 | Siemens NH-2-355 | 355 | [4800.0, 120.0, 6.0, 0.1, 0.004] | 0 | 0 | [650.0, 1116.27, 2350.0, 5840.0, 12790.0] | 0 | 0
Siemens NH-2-400 | Siemens NH-2-400 | 400 | [4800.0, 120.0, 7.0, 0.1, 0.004] | 0 | 0 | [720.0, 1350.0, 2800.0, 6500.0, 15000.0] | 0 | 0
Siemens NH-2-425 | Siemens NH-2-425 | 425 | [4800.0, 120.0, 7.0, 0.1, 0.004] | 0 | 0 | [850.0, 1500.0, 3050.0, 7500.0, 16500.0] | 0 | 0
Siemens NH-2-630 | Siemens NH-2-630 | 630 | [4800.0, 120.0, 7.0, 0.1, 0.004] | 0 | 0 | [1200.0, 2000.0, 4800.0, 12000.0, 26000.0] | 0 | 0

## dtypes
| element | column | dtype
0 | bus | name | object
1 | bus | vn_kv | float64
2 | bus | type | object
3 | bus | zone | object
4 | bus | in_service | bool
5 | load | name | object
6 | load | bus | uint32
7 | load | p_mw | float64
8 | load | q_mvar | float64
9 | load | const_z_percent | float64
10 | load | const_i_percent | float64
11 | load | sn_mva | float64
12 | load | scaling | float64
13 | load | in_service | bool
14 | load | type | object
15 | ext_grid | name | object
16 | ext_grid | bus | uint32
17 | ext_grid | vm_pu | float64
18 | ext_grid | va_degree | float64
19 | ext_grid | slack_weight | float64
20 | ext_grid | in_service | bool
21 | line | name | object
22 | line | std_type | object
23 | line | from_bus | uint32
24 | line | to_bus | uint32
25 | line | length_km | float64
26 | line | r_ohm_per_km | float64
27 | line | x_ohm_per_km | float64
28 | line | c_nf_per_km | float64
29 | line | g_us_per_km | float64
30 | line | max_i_ka | float64
31 | line | df | float64
32 | line | parallel | uint32
33 | line | type | object
34 | line | in_service | bool
35 | trafo | name | object
36 | trafo | std_type | object
37 | trafo | hv_bus | uint32
38 | trafo | lv_bus | uint32
39 | trafo | sn_mva | float64
40 | trafo | vn_hv_kv | float64
41 | trafo | vn_lv_kv | float64
42 | trafo | vk_percent | float64
43 | trafo | vkr_percent | float64
44 | trafo | pfe_kw | float64
45 | trafo | i0_percent | float64
46 | trafo | shift_degree | float64
47 | trafo | tap_side | object
48 | trafo | tap_neutral | int32
49 | trafo | tap_min | int32
50 | trafo | tap_max | int32
51 | trafo | tap_step_percent | float64
52 | trafo | tap_step_degree | float64
53 | trafo | tap_pos | int32
54 | trafo | tap_phase_shifter | bool
55 | trafo | parallel | uint32
56 | trafo | df | float64
57 | trafo | in_service | bool
58 | line_geodata | coords | object
59 | bus_geodata | x | float64
60 | bus_geodata | y | float64
61 | bus_geodata | coords | object

## parameters
| version | format_version | converged | OPF_converged | name | f_hz | sn_mva
0 | 2.14.6 | 2.14.0 | FALSE | FALSE |  | 50 | 1