## bus
| name | vn_kv | type | zone | in_service
0 | bus_LV_4286-2_0_8_node_0 | 0.4 | n |  | TRUE
1 | bus_LV_4286-2_0_8_node_1 | 0.4 | n |  | TRUE
2 | bus_LV_4286-2_0_8_node_2 | 0.4 | n |  | TRUE
3 | bus_LV_4286-2_0_8_node_3 | 0.4 | n |  | TRUE
4 | bus_LV_4286-2_0_8_node_4 | 0.4 | n |  | TRUE
5 | bus_LV_4286-2_0_8_node_5 | 0.4 | n |  | TRUE
6 | bus_LV_4286-2_0_8_node_49 | 0.4 | n |  | TRUE
7 | bus_LV_4286-2_0_8_node_48 | 0.4 | n |  | TRUE
8 | bus_LV_4286-2_0_8_node_132 | 0.4 | n |  | TRUE
9 | bus_LV_4286-2_0_8_node_50 | 0.4 | n |  | TRUE
10 | bus_LV_4286-2_0_8_node_38 | 0.4 | n |  | TRUE
11 | bus_LV_4286-2_0_8_node_41 | 0.4 | n |  | TRUE
12 | bus_LV_4286-2_0_8_node_131 | 0.4 | n |  | TRUE
13 | bus_LV_4286-2_0_8_node_6 | 0.4 | n |  | TRUE
14 | bus_LV_4286-2_0_8_node_7 | 0.4 | n |  | TRUE
15 | bus_LV_4286-2_0_8_node_8 | 0.4 | n |  | TRUE
16 | bus_LV_4286-2_0_8_node_43 | 0.4 | n |  | TRUE
17 | bus_LV_4286-2_0_8_node_23 | 0.4 | n |  | TRUE
18 | bus_LV_4286-2_0_8_node_9 | 0.4 | n |  | TRUE
19 | bus_LV_4286-2_0_8_node_10 | 0.4 | n |  | TRUE
20 | bus_LV_4286-2_0_8_node_11 | 0.4 | n |  | TRUE
21 | bus_LV_4286-2_0_8_node_12 | 0.4 | n |  | TRUE
22 | bus_LV_4286-2_0_8_node_14 | 0.4 | n |  | TRUE
23 | bus_LV_4286-2_0_8_node_47 | 0.4 | n |  | TRUE
24 | bus_LV_4286-2_0_8_node_18 | 0.4 | n |  | TRUE
25 | bus_LV_4286-2_0_8_node_20 | 0.4 | n |  | TRUE
26 | bus_LV_4286-2_0_8_node_21 | 0.4 | n |  | TRUE
27 | bus_LV_4286-2_0_8_node_15 | 0.4 | n |  | TRUE
28 | bus_LV_4286-2_0_8_node_16 | 0.4 | n |  | TRUE
29 | bus_LV_4286-2_0_8_node_17 | 0.4 | n |  | TRUE
30 | bus_LV_4286-2_0_8_node_19 | 0.4 | n |  | TRUE
31 | bus_LV_4286-2_0_8_node_33 | 0.4 | n |  | TRUE
32 | bus_LV_4286-2_0_8_node_22 | 0.4 | n |  | TRUE
33 | bus_LV_4286-2_0_8_node_52 | 0.4 | n |  | TRUE
34 | bus_LV_4286-2_0_8_node_31 | 0.4 | n |  | TRUE
35 | bus_LV_4286-2_0_8_node_29 | 0.4 | n |  | TRUE
36 | bus_LV_4286-2_0_8_node_42 | 0.4 | n |  | TRUE
37 | bus_LV_4286-2_0_8_node_24 | 0.4 | n |  | TRUE
38 | bus_LV_4286-2_0_8_node_26 | 0.4 | n |  | TRUE
39 | bus_LV_4286-2_0_8_node_25 | 0.4 | n |  | TRUE
40 | bus_LV_4286-2_0_8_node_27 | 0.4 | n |  | TRUE
41 | bus_LV_4286-2_0_8_node_28 | 0.4 | n |  | TRUE
42 | bus_LV_4286-2_0_8_node_39 | 0.4 | n |  | TRUE
43 | bus_LV_4286-2_0_8_node_44 | 0.4 | n |  | TRUE
44 | bus_LV_4286-2_0_8_node_40 | 0.4 | n |  | TRUE
45 | bus_LV_4286-2_0_8_node_30 | 0.4 | n |  | TRUE
46 | bus_LV_4286-2_0_8_node_32 | 0.4 | n |  | TRUE
47 | bus_LV_4286-2_0_8_node_34 | 0.4 | n |  | TRUE
48 | bus_LV_4286-2_0_8_node_35 | 0.4 | n |  | TRUE
49 | bus_LV_4286-2_0_8_node_36 | 0.4 | n |  | TRUE
50 | bus_LV_4286-2_0_8_node_37 | 0.4 | n |  | TRUE
51 | bus_LV_4286-2_0_8_node_55 | 0.4 | n |  | TRUE
52 | bus_LV_4286-2_0_8_node_45 | 0.4 | n |  | TRUE
53 | bus_LV_4286-2_0_8_node_46 | 0.4 | n |  | TRUE
54 | bus_LV_4286-2_0_8_node_58 | 0.4 | n |  | TRUE
55 | bus_LV_4286-2_0_8_node_59 | 0.4 | n |  | TRUE
56 | bus_LV_4286-2_0_8_node_51 | 0.4 | n |  | TRUE
57 | bus_LV_4286-2_0_8_node_54 | 0.4 | n |  | TRUE
58 | bus_LV_4286-2_0_8_node_53 | 0.4 | n |  | TRUE
59 | bus_LV_4286-2_0_8_node_57 | 0.4 | n |  | TRUE
60 | bus_LV_4286-2_0_8_node_61 | 0.4 | n |  | TRUE
61 | bus_LV_4286-2_0_8_node_62 | 0.4 | n |  | TRUE
62 | bus_LV_4286-2_0_8_node_60 | 0.4 | n |  | TRUE
63 | bus_LV_4286-2_0_8_node_63 | 0.4 | n |  | TRUE
64 | bus_LV_4286-2_0_8_node_112 | 0.4 | n |  | TRUE
65 | bus_LV_4286-2_0_8_node_64 | 0.4 | n |  | TRUE
66 | bus_LV_4286-2_0_8_node_67 | 0.4 | n |  | TRUE
67 | bus_LV_4286-2_0_8_node_129 | 0.4 | n |  | TRUE
68 | bus_LV_4286-2_0_8_node_65 | 0.4 | n |  | TRUE
69 | bus_LV_4286-2_0_8_node_66 | 0.4 | n |  | TRUE
70 | bus_LV_4286-2_0_8_node_69 | 0.4 | n |  | TRUE
71 | bus_LV_4286-2_0_8_node_70 | 0.4 | n |  | TRUE
72 | bus_LV_4286-2_0_8_node_71 | 0.4 | n |  | TRUE
73 | bus_LV_4286-2_0_8_node_72 | 0.4 | n |  | TRUE
74 | bus_LV_4286-2_0_8_node_73 | 0.4 | n |  | TRUE
75 | bus_LV_4286-2_0_8_node_74 | 0.4 | n |  | TRUE
76 | bus_LV_4286-2_0_8_node_76 | 0.4 | n |  | TRUE
77 | bus_LV_4286-2_0_8_node_120 | 0.4 | n |  | TRUE
78 | bus_LV_4286-2_0_8_node_118 | 0.4 | n |  | TRUE
79 | bus_LV_4286-2_0_8_node_141 | 0.4 | n |  | TRUE
80 | bus_LV_4286-2_0_8_node_75 | 0.4 | n |  | TRUE
81 | bus_LV_4286-2_0_8_node_167 | 0.4 | n |  | TRUE
82 | bus_LV_4286-2_0_8_node_119 | 0.4 | n |  | TRUE
83 | bus_LV_4286-2_0_8_node_142 | 0.4 | n |  | TRUE
84 | bus_LV_4286-2_0_8_node_77 | 0.4 | n |  | TRUE
85 | bus_LV_4286-2_0_8_node_78 | 0.4 | n |  | TRUE
86 | bus_LV_4286-2_0_8_node_79 | 0.4 | n |  | TRUE
87 | bus_LV_4286-2_0_8_node_80 | 0.4 | n |  | TRUE
88 | bus_LV_4286-2_0_8_node_81 | 0.4 | n |  | TRUE
89 | bus_LV_4286-2_0_8_node_82 | 0.4 | n |  | TRUE
90 | bus_LV_4286-2_0_8_node_93 | 0.4 | n |  | TRUE
91 | bus_LV_4286-2_0_8_node_83 | 0.4 | n |  | TRUE
92 | bus_LV_4286-2_0_8_node_230 | 0.4 | n |  | TRUE
93 | bus_LV_4286-2_0_8_node_156 | 0.4 | n |  | TRUE
94 | bus_LV_4286-2_0_8_node_155 | 0.4 | n |  | TRUE
95 | bus_LV_4286-2_0_8_node_94 | 0.4 | n |  | TRUE
96 | bus_LV_4286-2_0_8_node_91 | 0.4 | n |  | TRUE
97 | bus_LV_4286-2_0_8_node_228 | 0.4 | n |  | TRUE
98 | bus_LV_4286-2_0_8_node_164 | 0.4 | n |  | TRUE
99 | bus_LV_4286-2_0_8_node_121 | 0.4 | n |  | TRUE
100 | bus_LV_4286-2_0_8_node_84 | 0.4 | n |  | TRUE
101 | bus_LV_4286-2_0_8_node_85 | 0.4 | n |  | TRUE
102 | bus_LV_4286-2_0_8_node_86 | 0.4 | n |  | TRUE
103 | bus_LV_4286-2_0_8_node_110 | 0.4 | n |  | TRUE
104 | bus_LV_4286-2_0_8_node_111 | 0.4 | n |  | TRUE
105 | bus_LV_4286-2_0_8_node_108 | 0.4 | n |  | TRUE
106 | bus_LV_4286-2_0_8_node_87 | 0.4 | n |  | TRUE
107 | bus_LV_4286-2_0_8_node_88 | 0.4 | n |  | TRUE
108 | bus_LV_4286-2_0_8_node_89 | 0.4 | n |  | TRUE
109 | bus_LV_4286-2_0_8_node_90 | 0.4 | n |  | TRUE
110 | bus_LV_4286-2_0_8_node_92 | 0.4 | n |  | TRUE
111 | bus_LV_4286-2_0_8_node_123 | 0.4 | n |  | TRUE
112 | bus_LV_4286-2_0_8_node_157 | 0.4 | n |  | TRUE
113 | bus_LV_4286-2_0_8_node_99 | 0.4 | n |  | TRUE
114 | bus_LV_4286-2_0_8_node_150 | 0.4 | n |  | TRUE
115 | bus_LV_4286-2_0_8_node_145 | 0.4 | n |  | TRUE
116 | bus_LV_4286-2_0_8_node_158 | 0.4 | n |  | TRUE
117 | bus_LV_4286-2_0_8_node_97 | 0.4 | n |  | TRUE
118 | bus_LV_4286-2_0_8_node_95 | 0.4 | n |  | TRUE
119 | bus_LV_4286-2_0_8_node_96 | 0.4 | n |  | TRUE
120 | bus_LV_4286-2_0_8_node_98 | 0.4 | n |  | TRUE
121 | bus_LV_4286-2_0_8_node_100 | 0.4 | n |  | TRUE
122 | bus_LV_4286-2_0_8_node_116 | 0.4 | n |  | TRUE
123 | bus_LV_4286-2_0_8_node_117 | 0.4 | n |  | TRUE
124 | bus_LV_4286-2_0_8_node_140 | 0.4 | n |  | TRUE
125 | bus_LV_4286-2_0_8_node_138 | 0.4 | n |  | TRUE
126 | bus_LV_4286-2_0_8_node_133 | 0.4 | n |  | TRUE
127 | bus_LV_4286-2_0_8_node_130 | 0.4 | n |  | TRUE
128 | bus_LV_4286-2_0_8_node_101 | 0.4 | n |  | TRUE
129 | bus_LV_4286-2_0_8_node_102 | 0.4 | n |  | TRUE
130 | bus_LV_4286-2_0_8_node_103 | 0.4 | n |  | TRUE
131 | bus_LV_4286-2_0_8_node_104 | 0.4 | n |  | TRUE
132 | bus_LV_4286-2_0_8_node_105 | 0.4 | n |  | TRUE
133 | bus_LV_4286-2_0_8_node_106 | 0.4 | n |  | TRUE
134 | bus_LV_4286-2_0_8_node_107 | 0.4 | n |  | TRUE
135 | bus_LV_4286-2_0_8_node_109 | 0.4 | n |  | TRUE
136 | bus_LV_4286-2_0_8_node_126 | 0.4 | n |  | TRUE
137 | bus_LV_4286-2_0_8_node_113 | 0.4 | n |  | TRUE
138 | bus_LV_4286-2_0_8_node_114 | 0.4 | n |  | TRUE
139 | bus_LV_4286-2_0_8_node_115 | 0.4 | n |  | TRUE
140 | bus_LV_4286-2_0_8_node_205 | 0.4 | n |  | TRUE
141 | bus_LV_4286-2_0_8_node_136 | 0.4 | n |  | TRUE
142 | bus_LV_4286-2_0_8_node_122 | 0.4 | n |  | TRUE
143 | bus_LV_4286-2_0_8_node_189 | 0.4 | n |  | TRUE
144 | bus_LV_4286-2_0_8_node_166 | 0.4 | n |  | TRUE
145 | bus_LV_4286-2_0_8_node_188 | 0.4 | n |  | TRUE
146 | bus_LV_4286-2_0_8_node_153 | 0.4 | n |  | TRUE
147 | bus_LV_4286-2_0_8_node_147 | 0.4 | n |  | TRUE
148 | bus_LV_4286-2_0_8_node_144 | 0.4 | n |  | TRUE
149 | bus_LV_4286-2_0_8_node_124 | 0.4 | n |  | TRUE
150 | bus_LV_4286-2_0_8_node_125 | 0.4 | n |  | TRUE
151 | bus_LV_4286-2_0_8_node_127 | 0.4 | n |  | TRUE
152 | bus_LV_4286-2_0_8_node_128 | 0.4 | n |  | TRUE
153 | bus_LV_4286-2_0_8_node_137 | 0.4 | n |  | TRUE
154 | bus_LV_4286-2_0_8_node_134 | 0.4 | n |  | TRUE
155 | bus_LV_4286-2_0_8_node_170 | 0.4 | n |  | TRUE
156 | bus_LV_4286-2_0_8_node_204 | 0.4 | n |  | TRUE
157 | bus_LV_4286-2_0_8_node_171 | 0.4 | n |  | TRUE
158 | bus_LV_4286-2_0_8_node_135 | 0.4 | n |  | TRUE
159 | bus_LV_4286-2_0_8_node_139 | 0.4 | n |  | TRUE
160 | bus_LV_4286-2_0_8_node_238 | 0.4 | n |  | TRUE
161 | bus_LV_4286-2_0_8_node_237 | 0.4 | n |  | TRUE
162 | bus_LV_4286-2_0_8_node_227 | 0.4 | n |  | TRUE
163 | bus_LV_4286-2_0_8_node_199 | 0.4 | n |  | TRUE
164 | bus_LV_4286-2_0_8_node_151 | 0.4 | n |  | TRUE
165 | bus_LV_4286-2_0_8_node_146 | 0.4 | n |  | TRUE
166 | bus_LV_4286-2_0_8_node_148 | 0.4 | n |  | TRUE
167 | bus_LV_4286-2_0_8_node_149 | 0.4 | n |  | TRUE
168 | bus_LV_4286-2_0_8_node_152 | 0.4 | n |  | TRUE
169 | bus_LV_4286-2_0_8_node_154 | 0.4 | n |  | TRUE
170 | bus_LV_4286-2_0_8_node_162 | 0.4 | n |  | TRUE
171 | bus_LV_4286-2_0_8_node_159 | 0.4 | n |  | TRUE
172 | bus_LV_4286-2_0_8_node_232 | 0.4 | n |  | TRUE
173 | bus_LV_4286-2_0_8_node_160 | 0.4 | n |  | TRUE
174 | bus_LV_4286-2_0_8_node_161 | 0.4 | n |  | TRUE
175 | bus_LV_4286-2_0_8_node_163 | 0.4 | n |  | TRUE
176 | bus_LV_4286-2_0_8_node_168 | 0.4 | n |  | TRUE
177 | bus_LV_4286-2_0_8_node_169 | 0.4 | n |  | TRUE
178 | bus_LV_4286-2_0_8_node_165 | 0.4 | n |  | TRUE
179 | bus_LV_4286-2_0_8_node_201 | 0.4 | n |  | TRUE
180 | bus_LV_4286-2_0_8_node_200 | 0.4 | n |  | TRUE
181 | bus_LV_4286-2_0_8_node_172 | 0.4 | n |  | TRUE
182 | bus_LV_4286-2_0_8_node_215 | 0.4 | n |  | TRUE
183 | bus_LV_4286-2_0_8_node_216 | 0.4 | n |  | TRUE
184 | bus_LV_4286-2_0_8_node_173 | 0.4 | n |  | TRUE
185 | bus_LV_4286-2_0_8_node_174 | 0.4 | n |  | TRUE
186 | bus_LV_4286-2_0_8_node_175 | 0.4 | n |  | TRUE
187 | bus_LV_4286-2_0_8_node_176 | 0.4 | n |  | TRUE
188 | bus_LV_4286-2_0_8_node_177 | 0.4 | n |  | TRUE
189 | bus_LV_4286-2_0_8_node_178 | 0.4 | n |  | TRUE
190 | bus_LV_4286-2_0_8_node_179 | 0.4 | n |  | TRUE
191 | bus_LV_4286-2_0_8_node_180 | 0.4 | n |  | TRUE
192 | bus_LV_4286-2_0_8_node_181 | 0.4 | n |  | TRUE
193 | bus_LV_4286-2_0_8_node_182 | 0.4 | n |  | TRUE
194 | bus_LV_4286-2_0_8_node_217 | 0.4 | n |  | TRUE
195 | bus_LV_4286-2_0_8_node_218 | 0.4 | n |  | TRUE
196 | bus_LV_4286-2_0_8_node_214 | 0.4 | n |  | TRUE
197 | bus_LV_4286-2_0_8_node_219 | 0.4 | n |  | TRUE
198 | bus_LV_4286-2_0_8_node_183 | 0.4 | n |  | TRUE
199 | bus_LV_4286-2_0_8_node_184 | 0.4 | n |  | TRUE
200 | bus_LV_4286-2_0_8_node_185 | 0.4 | n |  | TRUE
201 | bus_LV_4286-2_0_8_node_186 | 0.4 | n |  | TRUE
202 | bus_LV_4286-2_0_8_node_187 | 0.4 | n |  | TRUE
203 | bus_LV_4286-2_0_8_node_223 | 0.4 | n |  | TRUE
204 | bus_LV_4286-2_0_8_node_224 | 0.4 | n |  | TRUE
205 | bus_LV_4286-2_0_8_node_225 | 0.4 | n |  | TRUE
206 | bus_LV_4286-2_0_8_node_190 | 0.4 | n |  | TRUE
207 | bus_LV_4286-2_0_8_node_191 | 0.4 | n |  | TRUE
208 | bus_LV_4286-2_0_8_node_206 | 0.4 | n |  | TRUE
209 | bus_LV_4286-2_0_8_node_207 | 0.4 | n |  | TRUE
210 | bus_LV_4286-2_0_8_node_192 | 0.4 | n |  | TRUE
211 | bus_LV_4286-2_0_8_node_193 | 0.4 | n |  | TRUE
212 | bus_LV_4286-2_0_8_node_194 | 0.4 | n |  | TRUE
213 | bus_LV_4286-2_0_8_node_222 | 0.4 | n |  | TRUE
214 | bus_LV_4286-2_0_8_node_203 | 0.4 | n |  | TRUE
215 | bus_LV_4286-2_0_8_node_234 | 0.4 | n |  | TRUE
216 | bus_LV_4286-2_0_8_node_235 | 0.4 | n |  | TRUE
217 | bus_LV_4286-2_0_8_node_202 | 0.4 | n |  | TRUE
218 | bus_LV_4286-2_0_8_node_195 | 0.4 | n |  | TRUE
219 | bus_LV_4286-2_0_8_node_196 | 0.4 | n |  | TRUE
220 | bus_LV_4286-2_0_8_node_197 | 0.4 | n |  | TRUE
221 | bus_LV_4286-2_0_8_node_198 | 0.4 | n |  | TRUE
222 | bus_LV_4286-2_0_8_node_213 | 0.4 | n |  | TRUE
223 | bus_LV_4286-2_0_8_node_210 | 0.4 | n |  | TRUE
224 | bus_LV_4286-2_0_8_node_226 | 0.4 | n |  | TRUE
225 | bus_LV_4286-2_0_8_node_233 | 0.4 | n |  | TRUE
226 | bus_LV_4286-2_0_8_node_208 | 0.4 | n |  | TRUE
227 | bus_LV_4286-2_0_8_node_209 | 0.4 | n |  | TRUE
228 | bus_LV_4286-2_0_8_node_211 | 0.4 | n |  | TRUE
229 | bus_LV_4286-2_0_8_node_212 | 0.4 | n |  | TRUE
230 | bus_LV_4286-2_0_8_node_229 | 0.4 | n |  | TRUE
231 | bus_LV_4286-2_0_8_node_220 | 0.4 | n |  | TRUE
232 | bus_LV_4286-2_0_8_node_221 | 0.4 | n |  | TRUE
233 | bus_LV_4286-2_0_8_node_231 | 0.4 | n |  | TRUE
234 | bus_LV_4286-2_0_8_node_236 | 0.4 | n |  | TRUE
235 | bus_MV_418_0_node_206 | 20 | n |  | TRUE

## load
| name | bus | p_mw | q_mvar | const_z_percent | const_i_percent | sn_mva | scaling | in_service | type
0 | LV_4286-2_0_8_load_0 | 0 | 0.0033584 | 0.0008417 | 0 | 0 |  | 1 | TRUE | wye
1 | LV_4286-2_0_8_load_1 | 1 | 0.0017786 | 0.00044577 | 0 | 0 |  | 1 | TRUE | wye
2 | LV_4286-2_0_8_load_3 | 3 | 0.0043817 | 0.0010982 | 0 | 0 |  | 1 | TRUE | wye
3 | LV_4286-2_0_8_load_5 | 5 | 0.0023972 | 0.00060079 | 0 | 0 |  | 1 | TRUE | wye
4 | LV_4286-2_0_8_load_49 | 6 | 0.0062589 | 0.0015686 | 0 | 0 |  | 1 | TRUE | wye
5 | LV_4286-2_0_8_load_132 | 8 | 0.0019773 | 0.00049555 | 0 | 0 |  | 1 | TRUE | wye
6 | LV_4286-2_0_8_load_38 | 10 | 0.00076328 | 0.0001913 | 0 | 0 |  | 1 | TRUE | wye
7 | LV_4286-2_0_8_load_41 | 11 | 0.00082038 | 0.00020561 | 0 | 0 |  | 1 | TRUE | wye
8 | LV_4286-2_0_8_load_131 | 12 | 0.0027974 | 0.0007011 | 0 | 0 |  | 1 | TRUE | wye
9 | LV_4286-2_0_8_load_6 | 13 | 0.0039916 | 0.0010004 | 0 | 0 |  | 1 | TRUE | wye
10 | LV_4286-2_0_8_load_7 | 14 | 0.0014545 | 0.00036452 | 0 | 0 |  | 1 | TRUE | wye
11 | LV_4286-2_0_8_load_8 | 15 | 0.0041926 | 0.0010508 | 0 | 0 |  | 1 | TRUE | wye
12 | LV_4286-2_0_8_load_43 | 16 | 0.0053079 | 0.0013303 | 0 | 0 |  | 1 | TRUE | wye
13 | LV_4286-2_0_8_load_9 | 18 | 0.0035777 | 0.00089666 | 0 | 0 |  | 1 | TRUE | wye
14 | LV_4286-2_0_8_load_10 | 19 | 0.0020271 | 0.00050804 | 0 | 0 |  | 1 | TRUE | wye
15 | LV_4286-2_0_8_load_12 | 21 | 0.0032997 | 0.00082699 | 0 | 0 |  | 1 | TRUE | wye
16 | LV_4286-2_0_8_load_14 | 22 | 0.0033039 | 0.00082804 | 0 | 0 |  | 1 | TRUE | wye
17 | LV_4286-2_0_8_load_47 | 23 | 0.0020798 | 0.00052125 | 0 | 0 |  | 1 | TRUE | wye
18 | LV_4286-2_0_8_load_20 | 25 | 0.0038503 | 0.00096498 | 0 | 0 |  | 1 | TRUE | wye
19 | LV_4286-2_0_8_load_21 | 26 | 0.0013955 | 0.00034974 | 0 | 0 |  | 1 | TRUE | wye
20 | LV_4286-2_0_8_load_15 | 27 | 0.0080001 | 0.002005 | 0 | 0 |  | 1 | TRUE | wye
21 | LV_4286-2_0_8_load_16 | 28 | 0.002468 | 0.00061854 | 0 | 0 |  | 1 | TRUE | wye
22 | LV_4286-2_0_8_load_17 | 29 | 0.0062639 | 0.0015699 | 0 | 0 |  | 1 | TRUE | wye
23 | LV_4286-2_0_8_load_33 | 31 | 0.0012106 | 0.0003034 | 0 | 0 |  | 1 | TRUE | wye
24 | LV_4286-2_0_8_load_22 | 32 | 0.0015585 | 0.0003906 | 0 | 0 |  | 1 | TRUE | wye
25 | LV_4286-2_0_8_load_31 | 34 | 0.0017176 | 0.00043046 | 0 | 0 |  | 1 | TRUE | wye
26 | LV_4286-2_0_8_load_29 | 35 | 0.0048349 | 0.0012117 | 0 | 0 |  | 1 | TRUE | wye
27 | LV_4286-2_0_8_load_42 | 36 | 0.0018323 | 0.00045921 | 0 | 0 |  | 1 | TRUE | wye
28 | LV_4286-2_0_8_load_24 | 37 | 0.00088665 | 0.00022222 | 0 | 0 |  | 1 | TRUE | wye
29 | LV_4286-2_0_8_load_25 | 39 | 0.0017769 | 0.00044533 | 0 | 0 |  | 1 | TRUE | wye
30 | LV_4286-2_0_8_load_28 | 41 | 0.0028576 | 0.00071617 | 0 | 0 |  | 1 | TRUE | wye
31 | LV_4286-2_0_8_load_39 | 42 | 0.0014905 | 0.00037354 | 0 | 0 |  | 1 | TRUE | wye
32 | LV_4286-2_0_8_load_44 | 43 | 0.0015698 | 0.00039343 | 0 | 0 |  | 1 | TRUE | wye
33 | LV_4286-2_0_8_load_40 | 44 | 0.0014477 | 0.00036283 | 0 | 0 |  | 1 | TRUE | wye
34 | LV_4286-2_0_8_load_30 | 45 | 0.010537 | 0.0026409 | 0 | 0 |  | 1 | TRUE | wye
35 | LV_4286-2_0_8_load_32 | 46 | 0.008056 | 0.002019 | 0 | 0 |  | 1 | TRUE | wye
36 | LV_4286-2_0_8_load_34 | 47 | 0.00086781 | 0.00021749 | 0 | 0 |  | 1 | TRUE | wye
37 | LV_4286-2_0_8_load_35 | 48 | 0.0016811 | 0.00042131 | 0 | 0 |  | 1 | TRUE | wye
38 | LV_4286-2_0_8_load_36 | 49 | 0.0023934 | 0.00059985 | 0 | 0 |  | 1 | TRUE | wye
39 | LV_4286-2_0_8_load_37 | 50 | 0.0012287 | 0.00030795 | 0 | 0 |  | 1 | TRUE | wye
40 | LV_4286-2_0_8_load_55 | 51 | 0.010546 | 0.002643 | 0 | 0 |  | 1 | TRUE | wye
41 | LV_4286-2_0_8_load_45 | 52 | 0.0044381 | 0.0011123 | 0 | 0 |  | 1 | TRUE | wye
42 | LV_4286-2_0_8_load_46 | 53 | 0.0010009 | 0.00025085 | 0 | 0 |  | 1 | TRUE | wye
43 | LV_4286-2_0_8_load_58 | 54 | 0.00081819 | 0.00020506 | 0 | 0 |  | 1 | TRUE | wye
44 | LV_4286-2_0_8_load_59 | 55 | 0.00082616 | 0.00020705 | 0 | 0 |  | 1 | TRUE | wye
45 | LV_4286-2_0_8_load_51 | 56 | 0.0020965 | 0.00052542 | 0 | 0 |  | 1 | TRUE | wye
46 | LV_4286-2_0_8_load_54 | 57 | 0.005885 | 0.0014749 | 0 | 0 |  | 1 | TRUE | wye
47 | LV_4286-2_0_8_load_53 | 58 | 0.0058971 | 0.001478 | 0 | 0 |  | 1 | TRUE | wye
48 | LV_4286-2_0_8_load_57 | 59 | 0.01255 | 0.0031454 | 0 | 0 |  | 1 | TRUE | wye
49 | LV_4286-2_0_8_load_61 | 60 | 0.0072546 | 0.0018182 | 0 | 0 |  | 1 | TRUE | wye
50 | LV_4286-2_0_8_load_60 | 62 | 0.0017607 | 0.00044128 | 0 | 0 |  | 1 | TRUE | wye
51 | LV_4286-2_0_8_load_112 | 64 | 0.0043605 | 0.0010928 | 0 | 0 |  | 1 | TRUE | wye
52 | LV_4286-2_0_8_load_64 | 65 | 0.0024703 | 0.00061912 | 0 | 0 |  | 1 | TRUE | wye
53 | LV_4286-2_0_8_load_67 | 66 | 0.0021605 | 0.00054147 | 0 | 0 |  | 1 | TRUE | wye
54 | LV_4286-2_0_8_load_129 | 67 | 0.0016339 | 0.0004095 | 0 | 0 |  | 1 | TRUE | wye
55 | LV_4286-2_0_8_load_65 | 68 | 0.00078023 | 0.00019554 | 0 | 0 |  | 1 | TRUE | wye
56 | LV_4286-2_0_8_load_66 | 69 | 0.0023924 | 0.00059959 | 0 | 0 |  | 1 | TRUE | wye
57 | LV_4286-2_0_8_load_69 | 70 | 0.0018402 | 0.0004612 | 0 | 0 |  | 1 | TRUE | wye
58 | LV_4286-2_0_8_load_70 | 71 | 0.0015362 | 0.00038501 | 0 | 0 |  | 1 | TRUE | wye
59 | LV_4286-2_0_8_load_72 | 73 | 0.0017189 | 0.00043081 | 0 | 0 |  | 1 | TRUE | wye
60 | LV_4286-2_0_8_load_74 | 75 | 0.002241 | 0.00056164 | 0 | 0 |  | 1 | TRUE | wye
61 | LV_4286-2_0_8_load_76 | 76 | 0.0024799 | 0.00062151 | 0 | 0 |  | 1 | TRUE | wye
62 | LV_4286-2_0_8_load_120 | 77 | 0.002601 | 0.00065186 | 0 | 0 |  | 1 | TRUE | wye
63 | LV_4286-2_0_8_load_118 | 78 | 0.0011814 | 0.00029607 | 0 | 0 |  | 1 | TRUE | wye
64 | LV_4286-2_0_8_load_141 | 79 | 0.0024747 | 0.00062021 | 0 | 0 |  | 1 | TRUE | wye
65 | LV_4286-2_0_8_load_75 | 80 | 0.0019258 | 0.00048264 | 0 | 0 |  | 1 | TRUE | wye
66 | LV_4286-2_0_8_load_167 | 81 | 0.0017041 | 0.00042709 | 0 | 0 |  | 1 | TRUE | wye
67 | LV_4286-2_0_8_load_142 | 83 | 0.0019811 | 0.00049652 | 0 | 0 |  | 1 | TRUE | wye
68 | LV_4286-2_0_8_load_77 | 84 | 0.0010191 | 0.00025542 | 0 | 0 |  | 1 | TRUE | wye
69 | LV_4286-2_0_8_load_78 | 85 | 0.0014822 | 0.00037148 | 0 | 0 |  | 1 | TRUE | wye
70 | LV_4286-2_0_8_load_80 | 87 | 0.0018358 | 0.0004601 | 0 | 0 |  | 1 | TRUE | wye
71 | LV_4286-2_0_8_load_81 | 88 | 0.0025847 | 0.00064778 | 0 | 0 |  | 1 | TRUE | wye
72 | LV_4286-2_0_8_load_230 | 92 | 0.0040742 | 0.0010211 | 0 | 0 |  | 1 | TRUE | wye
73 | LV_4286-2_0_8_load_156 | 93 | 0.0029025 | 0.00072742 | 0 | 0 |  | 1 | TRUE | wye
74 | LV_4286-2_0_8_load_155 | 94 | 0.0041582 | 0.0010422 | 0 | 0 |  | 1 | TRUE | wye
75 | LV_4286-2_0_8_load_94 | 95 | 0.0015696 | 0.00039338 | 0 | 0 |  | 1 | TRUE | wye
76 | LV_4286-2_0_8_load_228 | 97 | 0.0022952 | 0.00057523 | 0 | 0 |  | 1 | TRUE | wye
77 | LV_4286-2_0_8_load_164 | 98 | 0.0035266 | 0.00088385 | 0 | 0 |  | 1 | TRUE | wye
78 | LV_4286-2_0_8_load_121 | 99 | 0.0032684 | 0.00081915 | 0 | 0 |  | 1 | TRUE | wye
79 | LV_4286-2_0_8_load_84 | 100 | 0.0022926 | 0.00057459 | 0 | 0 |  | 1 | TRUE | wye
80 | LV_4286-2_0_8_load_85 | 101 | 0.002833 | 0.00071002 | 0 | 0 |  | 1 | TRUE | wye
81 | LV_4286-2_0_8_load_86 | 102 | 0.0079979 | 0.0020045 | 0 | 0 |  | 1 | TRUE | wye
82 | LV_4286-2_0_8_load_111 | 104 | 0.001346 | 0.00033735 | 0 | 0 |  | 1 | TRUE | wye
83 | LV_4286-2_0_8_load_108 | 105 | 0.001997 | 0.0005005 | 0 | 0 |  | 1 | TRUE | wye
84 | LV_4286-2_0_8_load_87 | 106 | 0.0012044 | 0.00030185 | 0 | 0 |  | 1 | TRUE | wye
85 | LV_4286-2_0_8_load_88 | 107 | 0.0010406 | 0.0002608 | 0 | 0 |  | 1 | TRUE | wye
86 | LV_4286-2_0_8_load_89 | 108 | 0.0016524 | 0.00041413 | 0 | 0 |  | 1 | TRUE | wye
87 | LV_4286-2_0_8_load_90 | 109 | 0.0012335 | 0.00030914 | 0 | 0 |  | 1 | TRUE | wye
88 | LV_4286-2_0_8_load_92 | 110 | 0.001605 | 0.00040225 | 0 | 0 |  | 1 | TRUE | wye
89 | LV_4286-2_0_8_load_157 | 112 | 0.00147 | 0.00036841 | 0 | 0 |  | 1 | TRUE | wye
90 | LV_4286-2_0_8_load_97 | 117 | 0.0026652 | 0.00066796 | 0 | 0 |  | 1 | TRUE | wye
91 | LV_4286-2_0_8_load_95 | 118 | 0.010748 | 0.0026938 | 0 | 0 |  | 1 | TRUE | wye
92 | LV_4286-2_0_8_load_96 | 119 | 0.0024435 | 0.00061241 | 0 | 0 |  | 1 | TRUE | wye
93 | LV_4286-2_0_8_load_98 | 120 | 0.0024105 | 0.00060414 | 0 | 0 |  | 1 | TRUE | wye
94 | LV_4286-2_0_8_load_100 | 121 | 0.0012377 | 0.00031019 | 0 | 0 |  | 1 | TRUE | wye
95 | LV_4286-2_0_8_load_140 | 124 | 0.0037918 | 0.00095031 | 0 | 0 |  | 1 | TRUE | wye
96 | LV_4286-2_0_8_load_138 | 125 | 0.003376 | 0.00084611 | 0 | 0 |  | 1 | TRUE | wye
97 | LV_4286-2_0_8_load_133 | 126 | 0.0021371 | 0.0005356 | 0 | 0 |  | 1 | TRUE | wye
98 | LV_4286-2_0_8_load_130 | 127 | 0.0012794 | 0.00032064 | 0 | 0 |  | 1 | TRUE | wye
99 | LV_4286-2_0_8_load_101 | 128 | 0.0021008 | 0.00052651 | 0 | 0 |  | 1 | TRUE | wye
100 | LV_4286-2_0_8_load_102 | 129 | 0.0032875 | 0.00082393 | 0 | 0 |  | 1 | TRUE | wye
101 | LV_4286-2_0_8_load_103 | 130 | 0.0046162 | 0.0011569 | 0 | 0 |  | 1 | TRUE | wye
102 | LV_4286-2_0_8_load_104 | 131 | 0.0030634 | 0.00076775 | 0 | 0 |  | 1 | TRUE | wye
103 | LV_4286-2_0_8_load_105 | 132 | 0.0025154 | 0.00063041 | 0 | 0 |  | 1 | TRUE | wye
104 | LV_4286-2_0_8_load_106 | 133 | 0.0058413 | 0.001464 | 0 | 0 |  | 1 | TRUE | wye
105 | LV_4286-2_0_8_load_109 | 135 | 0.0031501 | 0.00078948 | 0 | 0 |  | 1 | TRUE | wye
106 | LV_4286-2_0_8_load_113 | 137 | 0.00094613 | 0.00023712 | 0 | 0 |  | 1 | TRUE | wye
107 | LV_4286-2_0_8_load_114 | 138 | 0.0017277 | 0.00043301 | 0 | 0 |  | 1 | TRUE | wye
108 | LV_4286-2_0_8_load_115 | 139 | 0.0019306 | 0.00048384 | 0 | 0 |  | 1 | TRUE | wye
109 | LV_4286-2_0_8_load_122 | 142 | 0.0017483 | 0.00043817 | 0 | 0 |  | 1 | TRUE | wye
110 | LV_4286-2_0_8_load_189 | 143 | 0.0016097 | 0.00040343 | 0 | 0 |  | 1 | TRUE | wye
111 | LV_4286-2_0_8_load_166 | 144 | 0.0034583 | 0.00086673 | 0 | 0 |  | 1 | TRUE | wye
112 | LV_4286-2_0_8_load_188 | 145 | 0.0013337 | 0.00033425 | 0 | 0 |  | 1 | TRUE | wye
113 | LV_4286-2_0_8_load_153 | 146 | 0.0013229 | 0.00033155 | 0 | 0 |  | 1 | TRUE | wye
114 | LV_4286-2_0_8_load_147 | 147 | 0.0011502 | 0.00028827 | 0 | 0 |  | 1 | TRUE | wye
115 | LV_4286-2_0_8_load_144 | 148 | 0.0013515 | 0.00033871 | 0 | 0 |  | 1 | TRUE | wye
116 | LV_4286-2_0_8_load_124 | 149 | 0.00066115 | 0.0001657 | 0 | 0 |  | 1 | TRUE | wye
117 | LV_4286-2_0_8_load_125 | 150 | 0.0058267 | 0.0014603 | 0 | 0 |  | 1 | TRUE | wye
118 | LV_4286-2_0_8_load_128 | 152 | 0.0017378 | 0.00043553 | 0 | 0 |  | 1 | TRUE | wye
119 | LV_4286-2_0_8_load_134 | 154 | 0.0010267 | 0.00025733 | 0 | 0 |  | 1 | TRUE | wye
120 | LV_4286-2_0_8_load_170 | 155 | 0.014964 | 0.0037503 | 0 | 0 |  | 1 | TRUE | wye
121 | LV_4286-2_0_8_load_204 | 156 | 0.0018904 | 0.00047378 | 0 | 0 |  | 1 | TRUE | wye
122 | LV_4286-2_0_8_load_171 | 157 | 0.0044237 | 0.0011087 | 0 | 0 |  | 1 | TRUE | wye
123 | LV_4286-2_0_8_load_135 | 158 | 0.0032097 | 0.00080443 | 0 | 0 |  | 1 | TRUE | wye
124 | LV_4286-2_0_8_load_238 | 160 | 0.0034253 | 0.00085846 | 0 | 0 |  | 1 | TRUE | wye
125 | LV_4286-2_0_8_load_237 | 161 | 0.01024 | 0.0025665 | 0 | 0 |  | 1 | TRUE | wye
126 | LV_4286-2_0_8_load_199 | 163 | 0.0051112 | 0.001281 | 0 | 0 |  | 1 | TRUE | wye
127 | LV_4286-2_0_8_load_151 | 164 | 0.0016801 | 0.00042106 | 0 | 0 |  | 1 | TRUE | wye
128 | LV_4286-2_0_8_load_148 | 166 | 0.0017269 | 0.00043281 | 0 | 0 |  | 1 | TRUE | wye
129 | LV_4286-2_0_8_load_149 | 167 | 0.0012881 | 0.00032283 | 0 | 0 |  | 1 | TRUE | wye
130 | LV_4286-2_0_8_load_152 | 168 | 0.000853 | 0.00021378 | 0 | 0 |  | 1 | TRUE | wye
131 | LV_4286-2_0_8_load_154 | 169 | 0.0029897 | 0.0007493 | 0 | 0 |  | 1 | TRUE | wye
132 | LV_4286-2_0_8_load_162 | 170 | 0.0026317 | 0.00065956 | 0 | 0 |  | 1 | TRUE | wye
133 | LV_4286-2_0_8_load_159 | 171 | 0.0019371 | 0.00048548 | 0 | 0 |  | 1 | TRUE | wye
134 | LV_4286-2_0_8_load_232 | 172 | 0.0042301 | 0.0010602 | 0 | 0 |  | 1 | TRUE | wye
135 | LV_4286-2_0_8_load_160 | 173 | 0.002115 | 0.00053007 | 0 | 0 |  | 1 | TRUE | wye
136 | LV_4286-2_0_8_load_161 | 174 | 0.0022817 | 0.00057186 | 0 | 0 |  | 1 | TRUE | wye
137 | LV_4286-2_0_8_load_163 | 175 | 0.0032926 | 0.0008252 | 0 | 0 |  | 1 | TRUE | wye
138 | LV_4286-2_0_8_load_168 | 176 | 0.0012837 | 0.00032173 | 0 | 0 |  | 1 | TRUE | wye
139 | LV_4286-2_0_8_load_169 | 177 | 0.0021542 | 0.0005399 | 0 | 0 |  | 1 | TRUE | wye
140 | LV_4286-2_0_8_load_165 | 178 | 0.0039692 | 0.00099477 | 0 | 0 |  | 1 | TRUE | wye
141 | LV_4286-2_0_8_load_201 | 179 | 0.0019509 | 0.00048894 | 0 | 0 |  | 1 | TRUE | wye
142 | LV_4286-2_0_8_load_200 | 180 | 0.00097689 | 0.00024483 | 0 | 0 |  | 1 | TRUE | wye
143 | LV_4286-2_0_8_load_172 | 181 | 0.0040113 | 0.0010053 | 0 | 0 |  | 1 | TRUE | wye
144 | LV_4286-2_0_8_load_215 | 182 | 0.003812 | 0.00095539 | 0 | 0 |  | 1 | TRUE | wye
145 | LV_4286-2_0_8_load_216 | 183 | 0.0052891 | 0.0013256 | 0 | 0 |  | 1 | TRUE | wye
146 | LV_4286-2_0_8_load_173 | 184 | 0.0062645 | 0.00157 | 0 | 0 |  | 1 | TRUE | wye
147 | LV_4286-2_0_8_load_174 | 185 | 0.003812 | 0.00095538 | 0 | 0 |  | 1 | TRUE | wye
148 | LV_4286-2_0_8_load_175 | 186 | 0.00090544 | 0.00022693 | 0 | 0 |  | 1 | TRUE | wye
149 | LV_4286-2_0_8_load_176 | 187 | 0.0040118 | 0.0010054 | 0 | 0 |  | 1 | TRUE | wye
150 | LV_4286-2_0_8_load_177 | 188 | 0.002601 | 0.00065187 | 0 | 0 |  | 1 | TRUE | wye
151 | LV_4286-2_0_8_load_178 | 189 | 0.0029491 | 0.00073912 | 0 | 0 |  | 1 | TRUE | wye
152 | LV_4286-2_0_8_load_180 | 191 | 0.00097936 | 0.00024545 | 0 | 0 |  | 1 | TRUE | wye
153 | LV_4286-2_0_8_load_181 | 192 | 0.00094202 | 0.00023609 | 0 | 0 |  | 1 | TRUE | wye
154 | LV_4286-2_0_8_load_182 | 193 | 0.0010756 | 0.00026957 | 0 | 0 |  | 1 | TRUE | wye
155 | LV_4286-2_0_8_load_217 | 194 | 0.00088193 | 0.00022103 | 0 | 0 |  | 1 | TRUE | wye
156 | LV_4286-2_0_8_load_218 | 195 | 0.0013508 | 0.00033854 | 0 | 0 |  | 1 | TRUE | wye
157 | LV_4286-2_0_8_load_214 | 196 | 0.0056877 | 0.0014255 | 0 | 0 |  | 1 | TRUE | wye
158 | LV_4286-2_0_8_load_219 | 197 | 0.0014726 | 0.00036906 | 0 | 0 |  | 1 | TRUE | wye
159 | LV_4286-2_0_8_load_183 | 198 | 0.00097577 | 0.00024455 | 0 | 0 |  | 1 | TRUE | wye
160 | LV_4286-2_0_8_load_184 | 199 | 0.00080593 | 0.00020199 | 0 | 0 |  | 1 | TRUE | wye
161 | LV_4286-2_0_8_load_185 | 200 | 0.0019884 | 0.00049834 | 0 | 0 |  | 1 | TRUE | wye
162 | LV_4286-2_0_8_load_186 | 201 | 0.0012988 | 0.00032552 | 0 | 0 |  | 1 | TRUE | wye
163 | LV_4286-2_0_8_load_187 | 202 | 0.0016196 | 0.0004059 | 0 | 0 |  | 1 | TRUE | wye
164 | LV_4286-2_0_8_load_223 | 203 | 0.00078324 | 0.0001963 | 0 | 0 |  | 1 | TRUE | wye
165 | LV_4286-2_0_8_load_224 | 204 | 0.00138 | 0.00034586 | 0 | 0 |  | 1 | TRUE | wye
166 | LV_4286-2_0_8_load_225 | 205 | 0.0015195 | 0.00038082 | 0 | 0 |  | 1 | TRUE | wye
167 | LV_4286-2_0_8_load_190 | 206 | 0.0017041 | 0.00042708 | 0 | 0 |  | 1 | TRUE | wye
168 | LV_4286-2_0_8_load_191 | 207 | 0.0017349 | 0.00043481 | 0 | 0 |  | 1 | TRUE | wye
169 | LV_4286-2_0_8_load_206 | 208 | 0.0023419 | 0.00058692 | 0 | 0 |  | 1 | TRUE | wye
170 | LV_4286-2_0_8_load_207 | 209 | 0.0011504 | 0.00028833 | 0 | 0 |  | 1 | TRUE | wye
171 | LV_4286-2_0_8_load_192 | 210 | 0.0014964 | 0.00037502 | 0 | 0 |  | 1 | TRUE | wye
172 | LV_4286-2_0_8_load_193 | 211 | 0.0016734 | 0.00041938 | 0 | 0 |  | 1 | TRUE | wye
173 | LV_4286-2_0_8_load_203 | 214 | 0.00099357 | 0.00024901 | 0 | 0 |  | 1 | TRUE | wye
174 | LV_4286-2_0_8_load_234 | 215 | 0.0035048 | 0.00087838 | 0 | 0 |  | 1 | TRUE | wye
175 | LV_4286-2_0_8_load_195 | 218 | 0.0053795 | 0.0013482 | 0 | 0 |  | 1 | TRUE | wye
176 | LV_4286-2_0_8_load_196 | 219 | 0.002493 | 0.0006248 | 0 | 0 |  | 1 | TRUE | wye
177 | LV_4286-2_0_8_load_197 | 220 | 0.00097552 | 0.00024449 | 0 | 0 |  | 1 | TRUE | wye
178 | LV_4286-2_0_8_load_213 | 222 | 0.0012192 | 0.00030557 | 0 | 0 |  | 1 | TRUE | wye
179 | LV_4286-2_0_8_load_226 | 224 | 0.0025977 | 0.00065106 | 0 | 0 |  | 1 | TRUE | wye
180 | LV_4286-2_0_8_load_233 | 225 | 0.0032812 | 0.00082234 | 0 | 0 |  | 1 | TRUE | wye
181 | LV_4286-2_0_8_load_208 | 226 | 0.0023574 | 0.00059081 | 0 | 0 |  | 1 | TRUE | wye
182 | LV_4286-2_0_8_load_209 | 227 | 0.0010416 | 0.00026104 | 0 | 0 |  | 1 | TRUE | wye
183 | LV_4286-2_0_8_load_211 | 228 | 0.0011642 | 0.00029177 | 0 | 0 |  | 1 | TRUE | wye
184 | LV_4286-2_0_8_load_212 | 229 | 0.0015838 | 0.00039693 | 0 | 0 |  | 1 | TRUE | wye
185 | LV_4286-2_0_8_load_229 | 230 | 0.00098146 | 0.00024598 | 0 | 0 |  | 1 | TRUE | wye
186 | LV_4286-2_0_8_load_220 | 231 | 0.0011829 | 0.00029646 | 0 | 0 |  | 1 | TRUE | wye
187 | LV_4286-2_0_8_load_221 | 232 | 0.001468 | 0.00036791 | 0 | 0 |  | 1 | TRUE | wye
188 | LV_4286-2_0_8_load_231 | 233 | 0.0011272 | 0.0002825 | 0 | 0 |  | 1 | TRUE | wye
189 | LV_4286-2_0_8_load_236 | 234 | 0.0012272 | 0.00030757 | 0 | 0 |  | 1 | TRUE | wye

## ext_grid
| name | bus | vm_pu | va_degree | slack_weight | in_service
0 |  | 113 | 1 | 0 | 1 | TRUE

## line
| name | std_type | from_bus | to_bus | length_km | r_ohm_per_km | x_ohm_per_km | c_nf_per_km | g_us_per_km | max_i_ka | df | parallel | type | in_service
0 | LV_4286-2_0_8_line_0 |  | 0 | 1 | 0.0091726 | 0.125 | 0.08 | 261 | 0 | 0.364 | 1 | 1 | cs | TRUE
1 | LV_4286-2_0_8_line_1 |  | 0 | 2 | 0.01715 | 0.125 | 0.08 | 261 | 0 | 0.364 | 1 | 1 | cs | TRUE
2 | LV_4286-2_0_8_line_2 |  | 1 | 3 | 0.037823 | 0.125 | 0.08 | 261 | 0 | 0.364 | 1 | 1 | cs | TRUE
3 | LV_4286-2_0_8_line_3 |  | 2 | 4 | 0.033031 | 0.125 | 0.08 | 261 | 0 | 0.364 | 1 | 1 | cs | TRUE
4 | LV_4286-2_0_8_line_4 |  | 2 | 5 | 0.014256 | 0.125 | 0.08 | 261 | 0 | 0.364 | 1 | 1 | cs | TRUE
5 | LV_4286-2_0_8_line_5 |  | 3 | 6 | 0.055039 | 0.125 | 0.08 | 261 | 0 | 0.364 | 1 | 1 | cs | TRUE
6 | LV_4286-2_0_8_line_6 |  | 4 | 7 | 0.021213 | 0.125 | 0.08 | 261 | 0 | 0.364 | 1 | 1 | cs | TRUE
7 | LV_4286-2_0_8_line_7 |  | 5 | 8 | 0.0010786 | 0.125 | 0.08 | 261 | 0 | 0.364 | 1 | 2 | cs | TRUE
8 | LV_4286-2_0_8_line_8 |  | 6 | 9 | 0.10141 | 0.125 | 0.08 | 261 | 0 | 0.364 | 1 | 1 | cs | TRUE
9 | LV_4286-2_0_8_line_9 |  | 7 | 10 | 0.012025 | 0.125 | 0.08 | 261 | 0 | 0.364 | 1 | 1 | cs | TRUE
10 | LV_4286-2_0_8_line_10 |  | 7 | 11 | 0.0015796 | 0.125 | 0.08 | 261 | 0 | 0.364 | 1 | 1 | cs | TRUE
11 | LV_4286-2_0_8_line_11 |  | 8 | 12 | 0.019978 | 0.125 | 0.08 | 261 | 0 | 0.364 | 1 | 4 | cs | TRUE
12 | LV_4286-2_0_8_line_12 |  | 9 | 56 | 0.0019527 | 0.125 | 0.08 | 261 | 0 | 0.364 | 1 | 1 | cs | TRUE
13 | LV_4286-2_0_8_line_13 |  | 10 | 49 | 0.013833 | 0.125 | 0.08 | 261 | 0 | 0.364 | 1 | 1 | cs | TRUE
14 | LV_4286-2_0_8_line_14 |  | 11 | 44 | 0.013167 | 0.125 | 0.08 | 261 | 0 | 0.364 | 1 | 1 | cs | TRUE
15 | LV_4286-2_0_8_line_15 |  | 12 | 127 | 0.0010586 | 0.125 | 0.08 | 261 | 0 | 0.364 | 1 | 4 | cs | TRUE
16 | LV_4286-2_0_8_line_16 |  | 12 | 137 | 0.038047 | 0.125 | 0.08 | 261 | 0 | 0.364 | 1 | 1 | cs | TRUE
17 | LV_4286-2_0_8_line_17 |  | 13 | 14 | 0.042683 | 0.125 | 0.08 | 261 | 0 | 0.364 | 1 | 1 | cs | TRUE
18 | LV_4286-2_0_8_line_18 |  | 14 | 15 | 0.027695 | 0.125 | 0.08 | 261 | 0 | 0.364 | 1 | 1 | cs | TRUE
19 | LV_4286-2_0_8_line_19 |  | 15 | 16 | 0.028637 | 0.125 | 0.08 | 261 | 0 | 0.364 | 1 | 1 | cs | TRUE
20 | LV_4286-2_0_8_line_20 |  | 16 | 17 | 0.018547 | 0.125 | 0.08 | 261 | 0 | 0.364 | 1 | 1 | cs | TRUE
21 | LV_4286-2_0_8_line_21 |  | 17 | 22 | 0.02491 | 0.125 | 0.08 | 261 | 0 | 0.364 | 1 | 1 | cs | TRUE
22 | LV_4286-2_0_8_line_22 |  | 18 | 19 | 0.032738 | 0.125 | 0.08 | 261 | 0 | 0.364 | 1 | 1 | cs | TRUE
23 | LV_4286-2_0_8_line_23 |  | 18 | 20 | 0.012874 | 0.125 | 0.08 | 261 | 0 | 0.364 | 1 | 1 | cs | TRUE
24 | LV_4286-2_0_8_line_24 |  | 19 | 21 | 0.013971 | 0.125 | 0.08 | 261 | 0 | 0.364 | 1 | 1 | cs | TRUE
25 | LV_4286-2_0_8_line_25 |  | 20 | 22 | 0.0074863 | 0.125 | 0.08 | 261 | 0 | 0.364 | 1 | 1 | cs | TRUE
26 | LV_4286-2_0_8_line_26 |  | 21 | 23 | 0.011324 | 0.125 | 0.08 | 261 | 0 | 0.364 | 1 | 1 | cs | TRUE
27 | LV_4286-2_0_8_line_27 |  | 23 | 24 | 0.011022 | 0.125 | 0.08 | 261 | 0 | 0.364 | 1 | 1 | cs | TRUE
28 | LV_4286-2_0_8_line_28 |  | 24 | 31 | 0.013647 | 0.125 | 0.08 | 261 | 0 | 0.364 | 1 | 1 | cs | TRUE
29 | LV_4286-2_0_8_line_29 |  | 24 | 28 | 0.03522 | 0.125 | 0.08 | 261 | 0 | 0.364 | 1 | 1 | cs | TRUE
30 | LV_4286-2_0_8_line_30 |  | 25 | 26 | 0.02407 | 0.125 | 0.08 | 261 | 0 | 0.364 | 1 | 1 | cs | TRUE
31 | LV_4286-2_0_8_line_31 |  | 26 | 32 | 0.010568 | 0.125 | 0.08 | 261 | 0 | 0.364 | 1 | 1 | cs | TRUE
32 | LV_4286-2_0_8_line_32 |  | 27 | 28 | 0.00086185 | 0.125 | 0.08 | 261 | 0 | 0.364 | 1 | 1 | cs | TRUE
33 | LV_4286-2_0_8_line_33 |  | 27 | 29 | 0.018281 | 0.125 | 0.08 | 261 | 0 | 0.364 | 1 | 1 | cs | TRUE
34 | LV_4286-2_0_8_line_34 |  | 29 | 30 | 0.020815 | 0.125 | 0.08 | 261 | 0 | 0.364 | 1 | 1 | cs | TRUE
35 | LV_4286-2_0_8_line_35 |  | 30 | 32 | 0.021248 | 0.125 | 0.08 | 261 | 0 | 0.364 | 1 | 1 | cs | TRUE
36 | LV_4286-2_0_8_line_36 |  | 30 | 33 | 0.00388 | 0.125 | 0.08 | 261 | 0 | 0.364 | 1 | 1 | cs | TRUE
37 | LV_4286-2_0_8_line_37 |  | 31 | 34 | 0.027878 | 0.125 | 0.08 | 261 | 0 | 0.364 | 1 | 1 | cs | TRUE
38 | LV_4286-2_0_8_line_38 |  | 33 | 35 | 0.019821 | 0.125 | 0.08 | 261 | 0 | 0.364 | 1 | 1 | cs | TRUE
39 | LV_4286-2_0_8_line_39 |  | 33 | 36 | 0.012181 | 0.125 | 0.08 | 261 | 0 | 0.364 | 1 | 1 | cs | TRUE
40 | LV_4286-2_0_8_line_40 |  | 34 | 45 | 0.051736 | 0.125 | 0.08 | 261 | 0 | 0.364 | 1 | 1 | cs | TRUE
41 | LV_4286-2_0_8_line_41 |  | 35 | 38 | 0.022374 | 0.125 | 0.08 | 261 | 0 | 0.364 | 1 | 1 | cs | TRUE
42 | LV_4286-2_0_8_line_42 |  | 36 | 40 | 0.013771 | 0.125 | 0.08 | 261 | 0 | 0.364 | 1 | 1 | cs | TRUE
43 | LV_4286-2_0_8_line_43 |  | 37 | 38 | 0.0098296 | 0.125 | 0.08 | 261 | 0 | 0.364 | 1 | 1 | cs | TRUE
44 | LV_4286-2_0_8_line_44 |  | 38 | 41 | 0.022592 | 0.125 | 0.08 | 261 | 0 | 0.364 | 1 | 1 | cs | TRUE
45 | LV_4286-2_0_8_line_45 |  | 39 | 40 | 0.013657 | 0.125 | 0.08 | 261 | 0 | 0.364 | 1 | 1 | cs | TRUE
46 | LV_4286-2_0_8_line_46 |  | 40 | 42 | 0.018292 | 0.125 | 0.08 | 261 | 0 | 0.364 | 1 | 1 | cs | TRUE
47 | LV_4286-2_0_8_line_47 |  | 41 | 43 | 0.0024461 | 0.125 | 0.08 | 261 | 0 | 0.364 | 1 | 1 | cs | TRUE
48 | LV_4286-2_0_8_line_48 |  | 42 | 44 | 0.010919 | 0.125 | 0.08 | 261 | 0 | 0.364 | 1 | 1 | cs | TRUE
49 | LV_4286-2_0_8_line_49 |  | 45 | 46 | 0.039467 | 0.125 | 0.08 | 261 | 0 | 0.364 | 1 | 1 | cs | TRUE
50 | LV_4286-2_0_8_line_50 |  | 47 | 48 | 0.01454 | 0.125 | 0.08 | 261 | 0 | 0.364 | 1 | 1 | cs | TRUE
51 | LV_4286-2_0_8_line_51 |  | 47 | 49 | 0.039167 | 0.125 | 0.08 | 261 | 0 | 0.364 | 1 | 1 | cs | TRUE
52 | LV_4286-2_0_8_line_52 |  | 48 | 50 | 0.0010756 | 0.125 | 0.08 | 261 | 0 | 0.364 | 1 | 1 | cs | TRUE
53 | LV_4286-2_0_8_line_53 |  | 50 | 51 | 0.068688 | 0.125 | 0.08 | 261 | 0 | 0.364 | 1 | 1 | cs | TRUE
54 | LV_4286-2_0_8_line_54 |  | 52 | 53 | 0.0020374 | 0.125 | 0.08 | 261 | 0 | 0.364 | 1 | 1 | cs | TRUE
55 | LV_4286-2_0_8_line_55 |  | 53 | 54 | 0.019131 | 0.125 | 0.08 | 261 | 0 | 0.364 | 1 | 1 | cs | TRUE
56 | LV_4286-2_0_8_line_56 |  | 54 | 55 | 0.015069 | 0.125 | 0.08 | 261 | 0 | 0.364 | 1 | 1 | cs | TRUE
57 | LV_4286-2_0_8_line_57 |  | 55 | 62 | 0.014556 | 0.125 | 0.08 | 261 | 0 | 0.364 | 1 | 1 | cs | TRUE
58 | LV_4286-2_0_8_line_58 |  | 56 | 57 | 0.070953 | 0.125 | 0.08 | 261 | 0 | 0.364 | 1 | 1 | cs | TRUE
59 | LV_4286-2_0_8_line_59 |  | 57 | 58 | 0.036539 | 0.125 | 0.08 | 261 | 0 | 0.364 | 1 | 1 | cs | TRUE
60 | LV_4286-2_0_8_line_60 |  | 59 | 60 | 0.07432 | 0.125 | 0.08 | 261 | 0 | 0.364 | 1 | 1 | cs | TRUE
61 | LV_4286-2_0_8_line_61 |  | 60 | 61 | 0.020811 | 0.125 | 0.08 | 261 | 0 | 0.364 | 1 | 1 | cs | TRUE
62 | LV_4286-2_0_8_line_62 |  | 61 | 65 | 0.045758 | 0.125 | 0.08 | 261 | 0 | 0.364 | 1 | 1 | cs | TRUE
63 | LV_4286-2_0_8_line_63 |  | 61 | 63 | 0.005337 | 0.125 | 0.08 | 261 | 0 | 0.364 | 1 | 1 | cs | TRUE
64 | LV_4286-2_0_8_line_64 |  | 62 | 63 | 0.02648 | 0.125 | 0.08 | 261 | 0 | 0.364 | 1 | 1 | cs | TRUE
65 | LV_4286-2_0_8_line_65 |  | 63 | 64 | 0.015848 | 0.125 | 0.08 | 261 | 0 | 0.364 | 1 | 1 | cs | TRUE
66 | LV_4286-2_0_8_line_66 |  | 64 | 67 | 0.022503 | 0.125 | 0.08 | 261 | 0 | 0.364 | 1 | 1 | cs | TRUE
67 | LV_4286-2_0_8_line_67 |  | 65 | 66 | 0.029881 | 0.125 | 0.08 | 261 | 0 | 0.364 | 1 | 1 | cs | TRUE
68 | LV_4286-2_0_8_line_68 |  | 66 | 68 | 0.0021665 | 0.125 | 0.08 | 261 | 0 | 0.364 | 1 | 1 | cs | TRUE
69 | LV_4286-2_0_8_line_69 |  | 67 | 136 | 0.010078 | 0.125 | 0.08 | 261 | 0 | 0.364 | 1 | 1 | cs | TRUE
70 | LV_4286-2_0_8_line_70 |  | 68 | 69 | 0.040245 | 0.125 | 0.08 | 261 | 0 | 0.364 | 1 | 1 | cs | TRUE
71 | LV_4286-2_0_8_line_71 |  | 70 | 71 | 0.0089126 | 0.125 | 0.08 | 261 | 0 | 0.364 | 1 | 1 | cs | TRUE
72 | LV_4286-2_0_8_line_72 |  | 70 | 72 | 0.014174 | 0.125 | 0.08 | 261 | 0 | 0.364 | 1 | 1 | cs | TRUE
73 | LV_4286-2_0_8_line_73 |  | 71 | 73 | 0.015111 | 0.125 | 0.08 | 261 | 0 | 0.364 | 1 | 1 | cs | TRUE
74 | LV_4286-2_0_8_line_74 |  | 72 | 74 | 0.028911 | 0.125 | 0.08 | 261 | 0 | 0.364 | 1 | 1 | cs | TRUE
75 | LV_4286-2_0_8_line_75 |  | 72 | 75 | 0.018807 | 0.125 | 0.08 | 261 | 0 | 0.364 | 1 | 1 | cs | TRUE
76 | LV_4286-2_0_8_line_76 |  | 73 | 76 | 0.0072629 | 0.125 | 0.08 | 261 | 0 | 0.364 | 1 | 1 | cs | TRUE
77 | LV_4286-2_0_8_line_77 |  | 74 | 77 | 0.018654 | 0.125 | 0.08 | 261 | 0 | 0.364 | 1 | 1 | cs | TRUE
78 | LV_4286-2_0_8_line_78 |  | 74 | 78 | 0.027099 | 0.125 | 0.08 | 261 | 0 | 0.364 | 1 | 1 | cs | TRUE
79 | LV_4286-2_0_8_line_79 |  | 75 | 79 | 0.020338 | 0.125 | 0.08 | 261 | 0 | 0.364 | 1 | 1 | cs | TRUE
80 | LV_4286-2_0_8_line_80 |  | 76 | 80 | 0.024351 | 0.125 | 0.08 | 261 | 0 | 0.364 | 1 | 1 | cs | TRUE
81 | LV_4286-2_0_8_line_81 |  | 77 | 81 | 0.0096006 | 0.125 | 0.08 | 261 | 0 | 0.364 | 1 | 1 | cs | TRUE
82 | LV_4286-2_0_8_line_82 |  | 78 | 82 | 0.022444 | 0.125 | 0.08 | 261 | 0 | 0.364 | 1 | 1 | cs | TRUE
83 | LV_4286-2_0_8_line_83 |  | 79 | 83 | 0.0098945 | 0.125 | 0.08 | 261 | 0 | 0.364 | 1 | 1 | cs | TRUE
84 | LV_4286-2_0_8_line_84 |  | 81 | 144 | 0.020579 | 0.125 | 0.08 | 261 | 0 | 0.364 | 1 | 1 | cs | TRUE
85 | LV_4286-2_0_8_line_85 |  | 82 | 99 | 0.04455 | 0.125 | 0.08 | 261 | 0 | 0.364 | 1 | 1 | cs | TRUE
86 | LV_4286-2_0_8_line_86 |  | 82 | 142 | 0.014088 | 0.125 | 0.08 | 261 | 0 | 0.364 | 1 | 1 | cs | TRUE
87 | LV_4286-2_0_8_line_87 |  | 83 | 164 | 0.015118 | 0.125 | 0.08 | 261 | 0 | 0.364 | 1 | 1 | cs | TRUE
88 | LV_4286-2_0_8_line_88 |  | 84 | 85 | 0.011273 | 0.125 | 0.08 | 261 | 0 | 0.364 | 1 | 4 | cs | TRUE
89 | LV_4286-2_0_8_line_89 |  | 84 | 86 | 0.0087683 | 0.125 | 0.08 | 261 | 0 | 0.364 | 1 | 4 | cs | TRUE
90 | LV_4286-2_0_8_line_90 |  | 85 | 87 | 0.012202 | 0.125 | 0.08 | 261 | 0 | 0.364 | 1 | 4 | cs | TRUE
91 | LV_4286-2_0_8_line_91 |  | 86 | 88 | 0.041552 | 0.125 | 0.08 | 261 | 0 | 0.364 | 1 | 1 | cs | TRUE
92 | LV_4286-2_0_8_line_92 |  | 86 | 89 | 0.010739 | 0.125 | 0.08 | 261 | 0 | 0.364 | 1 | 4 | cs | TRUE
93 | LV_4286-2_0_8_line_93 |  | 87 | 90 | 0.026886 | 0.125 | 0.08 | 261 | 0 | 0.364 | 1 | 4 | cs | TRUE
94 | LV_4286-2_0_8_line_94 |  | 89 | 91 | 0.048517 | 0.125 | 0.08 | 261 | 0 | 0.364 | 1 | 1 | cs | TRUE
95 | LV_4286-2_0_8_line_95 |  | 89 | 92 | 0.028576 | 0.125 | 0.08 | 261 | 0 | 0.364 | 1 | 4 | cs | TRUE
96 | LV_4286-2_0_8_line_96 |  | 90 | 95 | 0.029841 | 0.125 | 0.08 | 261 | 0 | 0.364 | 1 | 1 | cs | TRUE
97 | LV_4286-2_0_8_line_97 |  | 90 | 96 | 0.022423 | 0.125 | 0.08 | 261 | 0 | 0.364 | 1 | 4 | cs | TRUE
98 | LV_4286-2_0_8_line_98 |  | 91 | 93 | 0.019603 | 0.125 | 0.08 | 261 | 0 | 0.364 | 1 | 1 | cs | TRUE
99 | LV_4286-2_0_8_line_99 |  | 91 | 94 | 0.020944 | 0.125 | 0.08 | 261 | 0 | 0.364 | 1 | 1 | cs | TRUE
100 | LV_4286-2_0_8_line_100 |  | 92 | 97 | 0.011589 | 0.125 | 0.08 | 261 | 0 | 0.364 | 1 | 4 | cs | TRUE
101 | LV_4286-2_0_8_line_101 |  | 93 | 98 | 0.02628 | 0.125 | 0.08 | 261 | 0 | 0.364 | 1 | 1 | cs | TRUE
102 | LV_4286-2_0_8_line_102 |  | 94 | 99 | 0.00064748 | 0.125 | 0.08 | 261 | 0 | 0.364 | 1 | 1 | cs | TRUE
103 | LV_4286-2_0_8_line_103 |  | 95 | 104 | 0.0031547 | 0.125 | 0.08 | 261 | 0 | 0.364 | 1 | 1 | cs | TRUE
104 | LV_4286-2_0_8_line_104 |  | 96 | 112 | 0.015539 | 0.125 | 0.08 | 261 | 0 | 0.364 | 1 | 1 | cs | TRUE
105 | LV_4286-2_0_8_line_105 |  | 96 | 108 | 0.024861 | 0.125 | 0.08 | 261 | 0 | 0.364 | 1 | 4 | cs | TRUE
106 | LV_4286-2_0_8_line_106 |  | 97 | 205 | 0.021869 | 0.125 | 0.08 | 261 | 0 | 0.364 | 1 | 4 | cs | TRUE
107 | LV_4286-2_0_8_line_107 |  | 98 | 170 | 0.0025042 | 0.125 | 0.08 | 261 | 0 | 0.364 | 1 | 1 | cs | TRUE
108 | LV_4286-2_0_8_line_108 |  | 100 | 101 | 0.013445 | 0.125 | 0.08 | 261 | 0 | 0.364 | 1 | 1 | cs | TRUE
109 | LV_4286-2_0_8_line_109 |  | 101 | 102 | 0.018022 | 0.125 | 0.08 | 261 | 0 | 0.364 | 1 | 1 | cs | TRUE
110 | LV_4286-2_0_8_line_110 |  | 102 | 103 | 0.0014907 | 0.125 | 0.08 | 261 | 0 | 0.364 | 1 | 1 | cs | TRUE
111 | LV_4286-2_0_8_line_111 |  | 103 | 104 | 0.029582 | 0.125 | 0.08 | 261 | 0 | 0.364 | 1 | 1 | cs | TRUE
112 | LV_4286-2_0_8_line_112 |  | 103 | 105 | 0.018752 | 0.125 | 0.08 | 261 | 0 | 0.364 | 1 | 1 | cs | TRUE
113 | LV_4286-2_0_8_line_113 |  | 105 | 133 | 0.0065554 | 0.125 | 0.08 | 261 | 0 | 0.364 | 1 | 1 | cs | TRUE
114 | LV_4286-2_0_8_line_114 |  | 106 | 107 | 0.0076568 | 0.125 | 0.08 | 261 | 0 | 0.364 | 1 | 1 | cs | TRUE
115 | LV_4286-2_0_8_line_115 |  | 106 | 108 | 0.010581 | 0.125 | 0.08 | 261 | 0 | 0.364 | 1 | 1 | cs | TRUE
116 | LV_4286-2_0_8_line_116 |  | 107 | 109 | 0.010623 | 0.125 | 0.08 | 261 | 0 | 0.364 | 1 | 1 | cs | TRUE
117 | LV_4286-2_0_8_line_117 |  | 108 | 110 | 0.024788 | 0.125 | 0.08 | 261 | 0 | 0.364 | 1 | 4 | cs | TRUE
118 | LV_4286-2_0_8_line_118 |  | 109 | 111 | 0.011868 | 0.125 | 0.08 | 261 | 0 | 0.364 | 1 | 1 | cs | TRUE
119 | LV_4286-2_0_8_line_119 |  | 110 | 113 | 0.021874 | 0.125 | 0.08 | 261 | 0 | 0.364 | 1 | 4 | cs | TRUE
120 | LV_4286-2_0_8_line_120 |  | 111 | 114 | 0.01414 | 0.125 | 0.08 | 261 | 0 | 0.364 | 1 | 1 | cs | TRUE
121 | LV_4286-2_0_8_line_121 |  | 111 | 115 | 0.013632 | 0.125 | 0.08 | 261 | 0 | 0.364 | 1 | 1 | cs | TRUE
122 | LV_4286-2_0_8_line_122 |  | 112 | 116 | 0.017675 | 0.125 | 0.08 | 261 | 0 | 0.364 | 1 | 1 | cs | TRUE
123 | LV_4286-2_0_8_line_123 |  | 113 | 117 | 0.0029359 | 0.125 | 0.08 | 261 | 0 | 0.364 | 1 | 4 | cs | TRUE
124 | LV_4286-2_0_8_line_124 |  | 114 | 146 | 0.013023 | 0.125 | 0.08 | 261 | 0 | 0.364 | 1 | 1 | cs | TRUE
125 | LV_4286-2_0_8_line_125 |  | 115 | 147 | 0.010254 | 0.125 | 0.08 | 261 | 0 | 0.364 | 1 | 1 | cs | TRUE
126 | LV_4286-2_0_8_line_126 |  | 115 | 148 | 0.0031082 | 0.125 | 0.08 | 261 | 0 | 0.364 | 1 | 1 | cs | TRUE
127 | LV_4286-2_0_8_line_127 |  | 116 | 171 | 0.014579 | 0.125 | 0.08 | 261 | 0 | 0.364 | 1 | 1 | cs | TRUE
128 | LV_4286-2_0_8_line_128 |  | 117 | 118 | 0.017288 | 0.125 | 0.08 | 261 | 0 | 0.364 | 1 | 4 | cs | TRUE
129 | LV_4286-2_0_8_line_129 |  | 118 | 119 | 0.028847 | 0.125 | 0.08 | 261 | 0 | 0.364 | 1 | 4 | cs | TRUE
130 | LV_4286-2_0_8_line_130 |  | 119 | 120 | 0.023306 | 0.125 | 0.08 | 261 | 0 | 0.364 | 1 | 4 | cs | TRUE
131 | LV_4286-2_0_8_line_131 |  | 120 | 121 | 0.019866 | 0.125 | 0.08 | 261 | 0 | 0.364 | 1 | 4 | cs | TRUE
132 | LV_4286-2_0_8_line_132 |  | 121 | 122 | 0.00765 | 0.125 | 0.08 | 261 | 0 | 0.364 | 1 | 4 | cs | TRUE
133 | LV_4286-2_0_8_line_133 |  | 122 | 126 | 0.014454 | 0.125 | 0.08 | 261 | 0 | 0.364 | 1 | 1 | cs | TRUE
134 | LV_4286-2_0_8_line_134 |  | 122 | 127 | 0.031643 | 0.125 | 0.08 | 261 | 0 | 0.364 | 1 | 4 | cs | TRUE
135 | LV_4286-2_0_8_line_135 |  | 123 | 124 | 0.019131 | 0.125 | 0.08 | 261 | 0 | 0.364 | 1 | 1 | cs | TRUE
136 | LV_4286-2_0_8_line_136 |  | 123 | 125 | 0.016878 | 0.125 | 0.08 | 261 | 0 | 0.364 | 1 | 1 | cs | TRUE
137 | LV_4286-2_0_8_line_137 |  | 124 | 140 | 0.028829 | 0.125 | 0.08 | 261 | 0 | 0.364 | 1 | 1 | cs | TRUE
138 | LV_4286-2_0_8_line_138 |  | 125 | 141 | 0.026321 | 0.125 | 0.08 | 261 | 0 | 0.364 | 1 | 1 | cs | TRUE
139 | LV_4286-2_0_8_line_139 |  | 126 | 131 | 0.0020889 | 0.125 | 0.08 | 261 | 0 | 0.364 | 1 | 1 | cs | TRUE
140 | LV_4286-2_0_8_line_140 |  | 128 | 129 | 0.0036119 | 0.125 | 0.08 | 261 | 0 | 0.364 | 1 | 1 | cs | TRUE
141 | LV_4286-2_0_8_line_141 |  | 128 | 130 | 0.0066212 | 0.125 | 0.08 | 261 | 0 | 0.364 | 1 | 1 | cs | TRUE
142 | LV_4286-2_0_8_line_142 |  | 129 | 131 | 0.021145 | 0.125 | 0.08 | 261 | 0 | 0.364 | 1 | 1 | cs | TRUE
143 | LV_4286-2_0_8_line_143 |  | 132 | 133 | 0.03015 | 0.125 | 0.08 | 261 | 0 | 0.364 | 1 | 1 | cs | TRUE
144 | LV_4286-2_0_8_line_144 |  | 132 | 134 | 0.031948 | 0.125 | 0.08 | 261 | 0 | 0.364 | 1 | 1 | cs | TRUE
145 | LV_4286-2_0_8_line_145 |  | 134 | 135 | 0.046026 | 0.125 | 0.08 | 261 | 0 | 0.364 | 1 | 1 | cs | TRUE
146 | LV_4286-2_0_8_line_146 |  | 136 | 152 | 0.024587 | 0.125 | 0.08 | 261 | 0 | 0.364 | 1 | 1 | cs | TRUE
147 | LV_4286-2_0_8_line_147 |  | 136 | 149 | 0.013643 | 0.125 | 0.08 | 261 | 0 | 0.364 | 1 | 1 | cs | TRUE
148 | LV_4286-2_0_8_line_148 |  | 137 | 138 | 0.013232 | 0.125 | 0.08 | 261 | 0 | 0.364 | 1 | 1 | cs | TRUE
149 | LV_4286-2_0_8_line_149 |  | 138 | 139 | 0.0051411 | 0.125 | 0.08 | 261 | 0 | 0.364 | 1 | 1 | cs | TRUE
150 | LV_4286-2_0_8_line_150 |  | 140 | 162 | 0.033151 | 0.125 | 0.08 | 261 | 0 | 0.364 | 1 | 4 | cs | TRUE
151 | LV_4286-2_0_8_line_151 |  | 140 | 153 | 0.026575 | 0.125 | 0.08 | 261 | 0 | 0.364 | 1 | 2 | cs | TRUE
152 | LV_4286-2_0_8_line_152 |  | 141 | 159 | 0.007558 | 0.125 | 0.08 | 261 | 0 | 0.364 | 1 | 1 | cs | TRUE
153 | LV_4286-2_0_8_line_153 |  | 141 | 158 | 0.012158 | 0.125 | 0.08 | 261 | 0 | 0.364 | 1 | 1 | cs | TRUE
154 | LV_4286-2_0_8_line_154 |  | 142 | 143 | 0.024229 | 0.125 | 0.08 | 261 | 0 | 0.364 | 1 | 1 | cs | TRUE
155 | LV_4286-2_0_8_line_155 |  | 143 | 145 | 0.02098 | 0.125 | 0.08 | 261 | 0 | 0.364 | 1 | 1 | cs | TRUE
156 | LV_4286-2_0_8_line_156 |  | 144 | 178 | 0.024129 | 0.125 | 0.08 | 261 | 0 | 0.364 | 1 | 1 | cs | TRUE
157 | LV_4286-2_0_8_line_157 |  | 145 | 206 | 0.033102 | 0.125 | 0.08 | 261 | 0 | 0.364 | 1 | 1 | cs | TRUE
158 | LV_4286-2_0_8_line_158 |  | 146 | 169 | 0.0099405 | 0.125 | 0.08 | 261 | 0 | 0.364 | 1 | 1 | cs | TRUE
159 | LV_4286-2_0_8_line_159 |  | 148 | 165 | 0.023529 | 0.125 | 0.08 | 261 | 0 | 0.364 | 1 | 1 | cs | TRUE
160 | LV_4286-2_0_8_line_160 |  | 149 | 150 | 0.01528 | 0.125 | 0.08 | 261 | 0 | 0.364 | 1 | 1 | cs | TRUE
161 | LV_4286-2_0_8_line_161 |  | 150 | 151 | 0.020727 | 0.125 | 0.08 | 261 | 0 | 0.364 | 1 | 1 | cs | TRUE
162 | LV_4286-2_0_8_line_162 |  | 151 | 153 | 0.005938 | 0.125 | 0.08 | 261 | 0 | 0.364 | 1 | 1 | cs | TRUE
163 | LV_4286-2_0_8_line_163 |  | 151 | 154 | 0.015572 | 0.125 | 0.08 | 261 | 0 | 0.364 | 1 | 1 | cs | TRUE
164 | LV_4286-2_0_8_line_164 |  | 152 | 155 | 0.01219 | 0.125 | 0.08 | 261 | 0 | 0.364 | 1 | 1 | cs | TRUE
165 | LV_4286-2_0_8_line_165 |  | 153 | 156 | 0.0169 | 0.125 | 0.08 | 261 | 0 | 0.364 | 1 | 1 | cs | TRUE
166 | LV_4286-2_0_8_line_166 |  | 155 | 157 | 0.024691 | 0.125 | 0.08 | 261 | 0 | 0.364 | 1 | 1 | cs | TRUE
167 | LV_4286-2_0_8_line_167 |  | 156 | 163 | 0.030913 | 0.125 | 0.08 | 261 | 0 | 0.364 | 1 | 1 | cs | TRUE
168 | LV_4286-2_0_8_line_168 |  | 157 | 181 | 0.0085493 | 0.125 | 0.08 | 261 | 0 | 0.364 | 1 | 1 | cs | TRUE
169 | LV_4286-2_0_8_line_169 |  | 159 | 160 | 0.011844 | 0.125 | 0.08 | 261 | 0 | 0.364 | 1 | 1 | cs | TRUE
170 | LV_4286-2_0_8_line_170 |  | 159 | 161 | 0.031669 | 0.125 | 0.08 | 261 | 0 | 0.364 | 1 | 1 | cs | TRUE
171 | LV_4286-2_0_8_line_171 |  | 162 | 203 | 0.020254 | 0.125 | 0.08 | 261 | 0 | 0.364 | 1 | 4 | cs | TRUE
172 | LV_4286-2_0_8_line_172 |  | 163 | 220 | 0.003282 | 0.125 | 0.08 | 261 | 0 | 0.364 | 1 | 1 | cs | TRUE
173 | LV_4286-2_0_8_line_173 |  | 165 | 166 | 0.010044 | 0.125 | 0.08 | 261 | 0 | 0.364 | 1 | 1 | cs | TRUE
174 | LV_4286-2_0_8_line_174 |  | 165 | 167 | 0.011408 | 0.125 | 0.08 | 261 | 0 | 0.364 | 1 | 1 | cs | TRUE
175 | LV_4286-2_0_8_line_175 |  | 167 | 168 | 0.004927 | 0.125 | 0.08 | 261 | 0 | 0.364 | 1 | 1 | cs | TRUE
176 | LV_4286-2_0_8_line_176 |  | 170 | 173 | 0.028088 | 0.125 | 0.08 | 261 | 0 | 0.364 | 1 | 1 | cs | TRUE
177 | LV_4286-2_0_8_line_177 |  | 171 | 172 | 0.012149 | 0.125 | 0.08 | 261 | 0 | 0.364 | 1 | 1 | cs | TRUE
178 | LV_4286-2_0_8_line_178 |  | 173 | 174 | 0.014411 | 0.125 | 0.08 | 261 | 0 | 0.364 | 1 | 1 | cs | TRUE
179 | LV_4286-2_0_8_line_179 |  | 174 | 175 | 0.013394 | 0.125 | 0.08 | 261 | 0 | 0.364 | 1 | 1 | cs | TRUE
180 | LV_4286-2_0_8_line_180 |  | 175 | 176 | 0.016642 | 0.125 | 0.08 | 261 | 0 | 0.364 | 1 | 1 | cs | TRUE
181 | LV_4286-2_0_8_line_181 |  | 176 | 177 | 0.022616 | 0.125 | 0.08 | 261 | 0 | 0.364 | 1 | 1 | cs | TRUE
182 | LV_4286-2_0_8_line_182 |  | 177 | 179 | 0.0051997 | 0.125 | 0.08 | 261 | 0 | 0.364 | 1 | 1 | cs | TRUE
183 | LV_4286-2_0_8_line_183 |  | 179 | 180 | 0.024134 | 0.125 | 0.08 | 261 | 0 | 0.364 | 1 | 1 | cs | TRUE
184 | LV_4286-2_0_8_line_184 |  | 180 | 217 | 0.016999 | 0.125 | 0.08 | 261 | 0 | 0.364 | 1 | 1 | cs | TRUE
185 | LV_4286-2_0_8_line_185 |  | 181 | 182 | 0.00070228 | 0.125 | 0.08 | 261 | 0 | 0.364 | 1 | 1 | cs | TRUE
186 | LV_4286-2_0_8_line_186 |  | 182 | 183 | 0.0062976 | 0.125 | 0.08 | 261 | 0 | 0.364 | 1 | 1 | cs | TRUE
187 | LV_4286-2_0_8_line_187 |  | 183 | 187 | 0.02273 | 0.125 | 0.08 | 261 | 0 | 0.364 | 1 | 1 | cs | TRUE
188 | LV_4286-2_0_8_line_188 |  | 184 | 185 | 0.00041903 | 0.125 | 0.08 | 261 | 0 | 0.364 | 1 | 1 | cs | TRUE
189 | LV_4286-2_0_8_line_189 |  | 184 | 186 | 0.0078874 | 0.125 | 0.08 | 261 | 0 | 0.364 | 1 | 1 | cs | TRUE
190 | LV_4286-2_0_8_line_190 |  | 185 | 187 | 0.00069963 | 0.125 | 0.08 | 261 | 0 | 0.364 | 1 | 1 | cs | TRUE
191 | LV_4286-2_0_8_line_191 |  | 188 | 189 | 0.019797 | 0.125 | 0.08 | 261 | 0 | 0.364 | 1 | 1 | cs | TRUE
192 | LV_4286-2_0_8_line_192 |  | 188 | 190 | 0.013341 | 0.125 | 0.08 | 261 | 0 | 0.364 | 1 | 1 | cs | TRUE
193 | LV_4286-2_0_8_line_193 |  | 189 | 191 | 0.020334 | 0.125 | 0.08 | 261 | 0 | 0.364 | 1 | 1 | cs | TRUE
194 | LV_4286-2_0_8_line_194 |  | 190 | 192 | 0.009487 | 0.125 | 0.08 | 261 | 0 | 0.364 | 1 | 1 | cs | TRUE
195 | LV_4286-2_0_8_line_195 |  | 190 | 193 | 0.014032 | 0.125 | 0.08 | 261 | 0 | 0.364 | 1 | 1 | cs | TRUE
196 | LV_4286-2_0_8_line_196 |  | 192 | 194 | 0.02884 | 0.125 | 0.08 | 261 | 0 | 0.364 | 1 | 1 | cs | TRUE
197 | LV_4286-2_0_8_line_197 |  | 193 | 195 | 0.046206 | 0.125 | 0.08 | 261 | 0 | 0.364 | 1 | 1 | cs | TRUE
198 | LV_4286-2_0_8_line_198 |  | 194 | 196 | 0.00042993 | 0.125 | 0.08 | 261 | 0 | 0.364 | 1 | 1 | cs | TRUE
199 | LV_4286-2_0_8_line_199 |  | 195 | 197 | 0.045977 | 0.125 | 0.08 | 261 | 0 | 0.364 | 1 | 1 | cs | TRUE
200 | LV_4286-2_0_8_line_200 |  | 196 | 221 | 0.018213 | 0.125 | 0.08 | 261 | 0 | 0.364 | 1 | 1 | cs | TRUE
201 | LV_4286-2_0_8_line_201 |  | 197 | 231 | 0.019711 | 0.125 | 0.08 | 261 | 0 | 0.364 | 1 | 1 | cs | TRUE
202 | LV_4286-2_0_8_line_202 |  | 198 | 199 | 0.010384 | 0.125 | 0.08 | 261 | 0 | 0.364 | 1 | 4 | cs | TRUE
203 | LV_4286-2_0_8_line_203 |  | 198 | 200 | 0.030357 | 0.125 | 0.08 | 261 | 0 | 0.364 | 1 | 4 | cs | TRUE
204 | LV_4286-2_0_8_line_204 |  | 199 | 201 | 0.0029831 | 0.125 | 0.08 | 261 | 0 | 0.364 | 1 | 4 | cs | TRUE
205 | LV_4286-2_0_8_line_205 |  | 200 | 202 | 0.010364 | 0.125 | 0.08 | 261 | 0 | 0.364 | 1 | 4 | cs | TRUE
206 | LV_4286-2_0_8_line_206 |  | 201 | 203 | 0.022883 | 0.125 | 0.08 | 261 | 0 | 0.364 | 1 | 4 | cs | TRUE
207 | LV_4286-2_0_8_line_207 |  | 202 | 204 | 0.0066019 | 0.125 | 0.08 | 261 | 0 | 0.364 | 1 | 4 | cs | TRUE
208 | LV_4286-2_0_8_line_208 |  | 204 | 205 | 0.0075458 | 0.125 | 0.08 | 261 | 0 | 0.364 | 1 | 4 | cs | TRUE
209 | LV_4286-2_0_8_line_209 |  | 206 | 207 | 0.0081592 | 0.125 | 0.08 | 261 | 0 | 0.364 | 1 | 1 | cs | TRUE
210 | LV_4286-2_0_8_line_210 |  | 207 | 208 | 0.018439 | 0.125 | 0.08 | 261 | 0 | 0.364 | 1 | 1 | cs | TRUE
211 | LV_4286-2_0_8_line_211 |  | 208 | 209 | 0.0067742 | 0.125 | 0.08 | 261 | 0 | 0.364 | 1 | 1 | cs | TRUE
212 | LV_4286-2_0_8_line_212 |  | 209 | 224 | 0.035659 | 0.125 | 0.08 | 261 | 0 | 0.364 | 1 | 1 | cs | TRUE
213 | LV_4286-2_0_8_line_213 |  | 210 | 211 | 0.01104 | 0.125 | 0.08 | 261 | 0 | 0.364 | 1 | 1 | cs | TRUE
214 | LV_4286-2_0_8_line_214 |  | 211 | 212 | 0.044338 | 0.125 | 0.08 | 261 | 0 | 0.364 | 1 | 1 | cs | TRUE
215 | LV_4286-2_0_8_line_215 |  | 212 | 213 | 0.005384 | 0.125 | 0.08 | 261 | 0 | 0.364 | 1 | 1 | cs | TRUE
216 | LV_4286-2_0_8_line_216 |  | 212 | 214 | 0.017263 | 0.125 | 0.08 | 261 | 0 | 0.364 | 1 | 1 | cs | TRUE
217 | LV_4286-2_0_8_line_217 |  | 213 | 215 | 0.002642 | 0.125 | 0.08 | 261 | 0 | 0.364 | 1 | 1 | cs | TRUE
218 | LV_4286-2_0_8_line_218 |  | 213 | 216 | 0.017988 | 0.125 | 0.08 | 261 | 0 | 0.364 | 1 | 1 | cs | TRUE
219 | LV_4286-2_0_8_line_219 |  | 214 | 217 | 0.019776 | 0.125 | 0.08 | 261 | 0 | 0.364 | 1 | 1 | cs | TRUE
220 | LV_4286-2_0_8_line_220 |  | 216 | 234 | 0.019243 | 0.125 | 0.08 | 261 | 0 | 0.364 | 1 | 1 | cs | TRUE
221 | LV_4286-2_0_8_line_221 |  | 218 | 219 | 0.00082005 | 0.125 | 0.08 | 261 | 0 | 0.364 | 1 | 1 | cs | TRUE
222 | LV_4286-2_0_8_line_222 |  | 218 | 220 | 0.026421 | 0.125 | 0.08 | 261 | 0 | 0.364 | 1 | 1 | cs | TRUE
223 | LV_4286-2_0_8_line_223 |  | 219 | 221 | 0.011237 | 0.125 | 0.08 | 261 | 0 | 0.364 | 1 | 1 | cs | TRUE
224 | LV_4286-2_0_8_line_224 |  | 221 | 222 | 0.034145 | 0.125 | 0.08 | 261 | 0 | 0.364 | 1 | 1 | cs | TRUE
225 | LV_4286-2_0_8_line_225 |  | 222 | 223 | 0.023343 | 0.125 | 0.08 | 261 | 0 | 0.364 | 1 | 1 | cs | TRUE
226 | LV_4286-2_0_8_line_226 |  | 223 | 229 | 0.020929 | 0.125 | 0.08 | 261 | 0 | 0.364 | 1 | 1 | cs | TRUE
227 | LV_4286-2_0_8_line_227 |  | 223 | 226 | 0.024982 | 0.125 | 0.08 | 261 | 0 | 0.364 | 1 | 1 | cs | TRUE
228 | LV_4286-2_0_8_line_228 |  | 224 | 225 | 0.041899 | 0.125 | 0.08 | 261 | 0 | 0.364 | 1 | 1 | cs | TRUE
229 | LV_4286-2_0_8_line_229 |  | 226 | 227 | 0.019589 | 0.125 | 0.08 | 261 | 0 | 0.364 | 1 | 1 | cs | TRUE
230 | LV_4286-2_0_8_line_230 |  | 227 | 228 | 0.0096611 | 0.125 | 0.08 | 261 | 0 | 0.364 | 1 | 1 | cs | TRUE
231 | LV_4286-2_0_8_line_231 |  | 229 | 230 | 0.019356 | 0.125 | 0.08 | 261 | 0 | 0.364 | 1 | 1 | cs | TRUE
232 | LV_4286-2_0_8_line_232 |  | 231 | 232 | 0.0013543 | 0.125 | 0.08 | 261 | 0 | 0.364 | 1 | 1 | cs | TRUE
233 | LV_4286-2_0_8_line_233 |  | 232 | 233 | 0.019764 | 0.125 | 0.08 | 261 | 0 | 0.364 | 1 | 1 | cs | TRUE

## trafo
| name | std_type | hv_bus | lv_bus | sn_mva | vn_hv_kv | vn_lv_kv | vk_percent | vkr_percent | pfe_kw | i0_percent | shift_degree | tap_side | tap_neutral | tap_min | tap_max | tap_step_percent | tap_step_degree | tap_pos | tap_phase_shifter | parallel | df | in_service
0 | LV_4286-2_0_8_trafo_99 | 0.63 MVA 20/0.4 kV | 235 | 113 | 0.63 | 20 | 0.4 | 6 | 1.206 | 1.65 | 0.2619 | 150 | hv | 0 | -2 | 2 | 2.5 | 0 | 0 | FALSE | 1 | 1 | TRUE

## line_geodata
| x0 | y0 | x1 | y1 | x2 | y2 | x3 | y3 | x4 | y4 | x5 | y5 | x6 | y6
0 | 2644308.0501 | 1239223.3032 | 2644308.5686 | 1239214.1452
1 | 2644307.0806 | 1239240.4256 | 2644308.0501 | 1239223.3032
2 | 2644299.3364 | 1239178.4685 | 2644305.0389 | 1239186.6535 | 2644308.9098 | 1239208.1184 | 2644308.5686 | 1239214.1452
3 | 2644281.8723 | 1239261.8515 | 2644294.3532 | 1239251.4378 | 2644307.0806 | 1239240.4256
4 | 2644307.0806 | 1239240.4256 | 2644315.7241 | 1239251.7622
5 | 2644299.3364 | 1239178.4685 | 2644270.3996 | 1239131.6503
6 | 2644281.8723 | 1239261.8515 | 2644278.5477 | 1239265.4957 | 2644271.7574 | 1239272.4274 | 2644268.6134 | 1239278.2299
7 | 2644316.378 | 1239252.62 | 2644315.7241 | 1239251.7622
8 | 2644270.3996 | 1239131.6503 | 2644215.2346 | 1239046.5611
9 | 2644268.6134 | 1239278.2299 | 2644259.6633 | 1239273.5714 | 2644257.9459 | 1239272.679
10 | 2644268.6134 | 1239278.2299 | 2644268.2862 | 1239279.7753
11 | 2644316.378 | 1239252.62 | 2644328.4912 | 1239268.5074
12 | 2644215.2346 | 1239046.5611 | 2644214.5428 | 1239044.7351
13 | 2644245.5434 | 1239266.5784 | 2644248.5058 | 1239267.7735 | 2644257.9459 | 1239272.679
14 | 2644265.2091 | 1239292.5749 | 2644267.2807 | 1239284.5241 | 2644268.2862 | 1239279.7753
15 | 2644329.133 | 1239269.3492 | 2644328.4912 | 1239268.5074
16 | 2644328.4912 | 1239268.5074 | 2644358.3451 | 1239244.9204
17 | 2644035.4352 | 1239169.9673 | 2644052.9556 | 1239193.7507 | 2644061.6253 | 1239203.6291
18 | 2644061.6253 | 1239203.6291 | 2644075.0645 | 1239218.942 | 2644080.4754 | 1239223.8736
19 | 2644102.213 | 1239242.4519 | 2644096.2187 | 1239238.2225 | 2644080.4754 | 1239223.8736
20 | 2644117.3674 | 1239253.1446 | 2644102.213 | 1239242.4519
21 | 2644117.3674 | 1239253.1446 | 2644115.1293 | 1239257.1417 | 2644112.5518 | 1239262.0368 | 2644112.6728 | 1239266.107 | 2644113.9636 | 1239269.4965 | 2644118.7204 | 1239274.7643
22 | 2644149.6796 | 1239317.671 | 2644143.9415 | 1239308.3664 | 2644137.2965 | 1239296.7985 | 2644131.9175 | 1239290.2615
23 | 2644123.7377 | 1239280.3205 | 2644131.9175 | 1239290.2615
24 | 2644149.6796 | 1239317.671 | 2644157.0132 | 1239329.5626
25 | 2644123.7377 | 1239280.3205 | 2644118.7204 | 1239274.7643
26 | 2644162.9175 | 1239339.2251 | 2644159.7913 | 1239334.0674 | 2644157.0132 | 1239329.5626
27 | 2644169.9612 | 1239347.5739 | 2644165.3424 | 1239343.2257 | 2644162.9175 | 1239339.2251
28 | 2644169.9612 | 1239347.5739 | 2644164.6331 | 1239354.1941 | 2644162.2234 | 1239358.7442
29 | 2644169.9612 | 1239347.5739 | 2644176.2011 | 1239349.5327 | 2644204.8673 | 1239350.4268
30 | 2644195.913 | 1239302.3776 | 2644212.8192 | 1239314.1155 | 2644215.4694 | 1239316.3841
31 | 2644223.4981 | 1239323.2567 | 2644215.4694 | 1239316.3841
32 | 2644204.8673 | 1239350.4268 | 2644205.7288 | 1239350.4536
33 | 2644223.9918 | 1239350.3776 | 2644223.9918 | 1239350.3776 | 2644216.9326 | 1239350.8031 | 2644205.7288 | 1239350.4536
34 | 2644239.6401 | 1239337.0743 | 2644229.951 | 1239347.3755 | 2644223.9918 | 1239350.3776
35 | 2644239.6401 | 1239337.0743 | 2644223.4981 | 1239323.2567
36 | 2644239.6401 | 1239337.0743 | 2644242.7309 | 1239339.4322
37 | 2644160.5184 | 1239385.4962 | 2644158.6047 | 1239379.7325 | 2644157.996 | 1239372.0897 | 2644159.724 | 1239363.4636 | 2644162.2234 | 1239358.7442
38 | 2644242.7309 | 1239339.4322 | 2644248.6054 | 1239344.746 | 2644257.1471 | 1239353.0305
39 | 2644242.7309 | 1239339.4322 | 2644251.3482 | 1239330.8232
40 | 2644160.5184 | 1239385.4962 | 2644164.9662 | 1239398.8921 | 2644181.7347 | 1239432.5694
41 | 2644273.0967 | 1239368.7217 | 2644260.1461 | 1239355.9392 | 2644257.1471 | 1239353.0305
42 | 2644261.3266 | 1239321.3368 | 2644255.1584 | 1239327.0167 | 2644251.3482 | 1239330.8232
43 | 2644273.0967 | 1239368.7217 | 2644278.5198 | 1239360.5235 | 2644278.5198 | 1239360.5235
44 | 2644273.0967 | 1239368.7217 | 2644284.0344 | 1239382.6677 | 2644285.1356 | 1239384.0769 | 2644286.7932 | 1239386.6725
45 | 2644261.3266 | 1239321.3368 | 2644263.8892 | 1239327.5932 | 2644267.1684 | 1239333.6594
46 | 2644261.3266 | 1239321.3368 | 2644261.7445 | 1239305.8633 | 2644262.455 | 1239303.1413
47 | 2644288.1097 | 1239388.7341 | 2644286.7932 | 1239386.6725
48 | 2644262.455 | 1239303.1413 | 2644264.9364 | 1239293.6347 | 2644265.2091 | 1239292.5749
49 | 2644196.6506 | 1239468.9277 | 2644194.0192 | 1239458.2575 | 2644186.9703 | 1239443.0842 | 2644181.7347 | 1239432.5694
50 | 2644198.9128 | 1239241.4723 | 2644206.6741 | 1239249.6393 | 2644209.5963 | 1239251.1152
51 | 2644245.5434 | 1239266.5784 | 2644236.5997 | 1239262.9706 | 2644220.8618 | 1239256.8051 | 2644209.5963 | 1239251.1152
52 | 2644198.1719 | 1239240.6926 | 2644198.9128 | 1239241.4723
53 | 2644198.1719 | 1239240.6926 | 2644175.3295 | 1239175.9143
54 | 2644313.4347 | 1239437.8466 | 2644314.1937 | 1239439.7373
55 | 2644321.3207 | 1239457.4912 | 2644314.1937 | 1239439.7373
56 | 2644321.3207 | 1239457.4912 | 2644323.1169 | 1239461.9658 | 2644325.6718 | 1239471.8897
57 | 2644329.3009 | 1239485.9863 | 2644325.6718 | 1239471.8897
58 | 2644214.5428 | 1239044.7351 | 2644199.3494 | 1238975.4282
59 | 2644167.4698 | 1238961.2147 | 2644178.184 | 1238960.9415 | 2644193.9084 | 1238970.0532 | 2644199.3494 | 1238975.4282
60 | 2644316.5929 | 1239522.3006 | 2644243.3817 | 1239535.0883
61 | 2644336.6976 | 1239516.9248 | 2644316.5929 | 1239522.3006
62 | 2644336.6976 | 1239516.9248 | 2644339.5684 | 1239533.5347 | 2644342.2271 | 1239551.1993 | 2644344.0061 | 1239562.0933
63 | 2644336.6976 | 1239516.9248 | 2644335.5492 | 1239511.7129
64 | 2644335.5492 | 1239511.7129 | 2644333.9575 | 1239504.0739 | 2644329.3009 | 1239485.9863
65 | 2644335.5492 | 1239511.7129 | 2644337.9451 | 1239510.8858 | 2644343.584 | 1239509.2379 | 2644350.7549 | 1239507.2621
66 | 2644372.4492 | 1239501.2848 | 2644350.7549 | 1239507.2621
67 | 2644344.0061 | 1239562.0933 | 2644347.8607 | 1239585.6969 | 2644349.4312 | 1239591.4517
68 | 2644349.4312 | 1239591.4517 | 2644350.0016 | 1239593.5418
69 | 2644382.1648 | 1239498.6079 | 2644372.4492 | 1239501.2848
70 | 2644350.0016 | 1239593.5418 | 2644358.9612 | 1239626.3727 | 2644360.6216 | 1239632.3601
71 | 2644681.142 | 1239366.0001 | 2644679.7689 | 1239357.1939
72 | 2644682.114 | 1239380.0459 | 2644682.5525 | 1239375.0459 | 2644681.142 | 1239366.0001
73 | 2644677.4409 | 1239342.2636 | 2644679.7689 | 1239357.1939
74 | 2644682.114 | 1239380.0459 | 2644654.3456 | 1239371.7206
75 | 2644682.114 | 1239380.0459 | 2644689.7063 | 1239388.1971 | 2644694.8363 | 1239393.896
76 | 2644676.322 | 1239335.0874 | 2644677.4409 | 1239342.2636
77 | 2644654.3456 | 1239371.7206 | 2644653.3807 | 1239376.3275 | 2644655.5031 | 1239390.1127
78 | 2644654.3456 | 1239371.7206 | 2644628.8708 | 1239362.48
79 | 2644694.8363 | 1239393.896 | 2644708.4433 | 1239409.0116
80 | 2644676.322 | 1239335.0874 | 2644672.5704 | 1239311.0275
81 | 2644655.5031 | 1239390.1127 | 2644656.964 | 1239399.6015
82 | 2644607.7721 | 1239354.8266 | 2644628.8708 | 1239362.48
83 | 2644715.0639 | 1239416.3647 | 2644709.0639 | 1239409.701 | 2644708.4433 | 1239409.0116
84 | 2644656.964 | 1239399.6015 | 2644658.63 | 1239410.4223 | 2644658.4502 | 1239420.0511
85 | 2644607.7721 | 1239354.8266 | 2644586.7857 | 1239346.7083 | 2644570.0376 | 1239348.2504 | 2644565.1882 | 1239350.206
86 | 2644607.7721 | 1239354.8266 | 2644610.6045 | 1239368.6269
87 | 2644725.6678 | 1239426.8545 | 2644724.0115 | 1239426.302 | 2644715.0639 | 1239416.3647
88 | 2644499.0817 | 1239366.3401 | 2644490.6761 | 1239358.828
89 | 2644505.6195 | 1239372.183 | 2644499.0817 | 1239366.3401
90 | 2644480.739 | 1239351.9654 | 2644485.5085 | 1239354.2097 | 2644490.6761 | 1239358.828
91 | 2644530.9033 | 1239340.7299 | 2644521.9243 | 1239348.0451 | 2644512.7306 | 1239356.7708 | 2644507.8119 | 1239363.2047 | 2644505.6195 | 1239372.183
92 | 2644502.9816 | 1239381.0579 | 2644506.8108 | 1239377.7066 | 2644505.6195 | 1239372.183
93 | 2644461.4586 | 1239334.0167 | 2644463.543 | 1239338.4574 | 2644477.3693 | 1239350.3797 | 2644480.739 | 1239351.9654
94 | 2644502.9816 | 1239381.0579 | 2644506.8108 | 1239377.7066 | 2644511.7515 | 1239373.3853 | 2644524.0982 | 1239365.7617 | 2644545.1638 | 1239358.2814
95 | 2644502.9816 | 1239381.0579 | 2644514.4161 | 1239407.2462
96 | 2644461.4586 | 1239334.0167 | 2644464.8088 | 1239334.0418 | 2644468.4582 | 1239333.491 | 2644484.6645 | 1239317.4541
97 | 2644442.8935 | 1239321.6699 | 2644446.5255 | 1239323.4426 | 2644457.1017 | 1239332.094 | 2644461.4586 | 1239334.0167
98 | 2644545.1638 | 1239358.2814 | 2644552.6979 | 1239376.3785
99 | 2644545.1638 | 1239358.2814 | 2644564.5877 | 1239350.4482
100 | 2644519.0532 | 1239417.8668 | 2644514.4161 | 1239407.2462
101 | 2644552.6979 | 1239376.3785 | 2644562.7982 | 1239400.6399
102 | 2644564.5877 | 1239350.4482 | 2644565.1882 | 1239350.206
103 | 2644484.6645 | 1239317.4541 | 2644486.907 | 1239315.2351
104 | 2644442.8935 | 1239321.6699 | 2644436.5863 | 1239314.5515 | 2644432.0416 | 1239310.5912
105 | 2644442.8935 | 1239321.6699 | 2644438.5115 | 1239323.0936 | 2644425.583 | 1239338.7292
106 | 2644519.0532 | 1239417.8668 | 2644527.804 | 1239437.9088
107 | 2644562.7982 | 1239400.6399 | 2644563.7607 | 1239402.9518
108 | 2644530.2753 | 1239318.3453 | 2644520.3865 | 1239309.2365
109 | 2644508.7338 | 1239295.686 | 2644513.0543 | 1239302.4826 | 2644520.3865 | 1239309.2365
110 | 2644507.9341 | 1239294.428 | 2644508.7338 | 1239295.686
111 | 2644507.9341 | 1239294.428 | 2644486.907 | 1239315.2351
112 | 2644507.9341 | 1239294.428 | 2644494.9465 | 1239280.9019
113 | 2644494.9465 | 1239280.9019 | 2644490.4062 | 1239276.1734
114 | 2644434.1358 | 1239343.4969 | 2644438.0372 | 1239350.0852
115 | 2644425.583 | 1239338.7292 | 2644432.2044 | 1239340.2353 | 2644434.1358 | 1239343.4969
116 | 2644438.0372 | 1239350.0852 | 2644438.0372 | 1239350.0852 | 2644441.21 | 1239350.5648 | 2644445.5525 | 1239356.5744
117 | 2644425.583 | 1239338.7292 | 2644409.7843 | 1239357.8303
118 | 2644446.9463 | 1239365.2394 | 2644450.1924 | 1239362.9956 | 2644445.5525 | 1239356.5744
119 | 2644402.108 | 1239377.1563 | 2644401.5778 | 1239370.1812 | 2644406.1523 | 1239362.2214 | 2644409.7843 | 1239357.8303
120 | 2644446.9463 | 1239365.2394 | 2644455.0043 | 1239376.8738
121 | 2644446.9463 | 1239365.2394 | 2644435.7178 | 1239373.016
122 | 2644419.6553 | 1239298.0809 | 2644421.0682 | 1239300.2818 | 2644429.3279 | 1239308.2264 | 2644432.0416 | 1239310.5912
123 | 2644402.108 | 1239377.1563 | 2644400.5577 | 1239374.6631
124 | 2644455.0043 | 1239376.8738 | 2644460.3993 | 1239373.4787 | 2644464.6726 | 1239368.3852
125 | 2644430.2088 | 1239364.3581 | 2644435.7178 | 1239373.016
126 | 2644435.7178 | 1239373.016 | 2644433.1635 | 1239374.7869
127 | 2644419.6553 | 1239298.0809 | 2644419.89 | 1239295.014 | 2644421.7398 | 1239292.3928 | 2644427.6232 | 1239286.5452
128 | 2644390.7232 | 1239360.4536 | 2644398.1698 | 1239370.8228 | 2644400.5577 | 1239374.6631
129 | 2644390.7232 | 1239360.4536 | 2644382.6685 | 1239349.2376 | 2644380.4146 | 1239336.1123 | 2644379.3633 | 1239334.7498
130 | 2644379.3633 | 1239334.7498 | 2644365.1268 | 1239316.2978
131 | 2644365.1268 | 1239316.2978 | 2644352.9915 | 1239300.5693
132 | 2644348.3184 | 1239294.5125 | 2644352.9915 | 1239300.5693
133 | 2644348.3184 | 1239294.5125 | 2644336.7227 | 1239303.1418
134 | 2644348.3184 | 1239294.5125 | 2644329.133 | 1239269.3492
135 | 2644419.548 | 1239405.4494 | 2644421.5132 | 1239408.6328 | 2644429.5905 | 1239421.7327
136 | 2644419.548 | 1239405.4494 | 2644405.3326 | 1239414.5478
137 | 2644444.8734 | 1239446.1761 | 2644439.5507 | 1239437.8865 | 2644429.5905 | 1239421.7327
138 | 2644383.1634 | 1239428.737 | 2644405.3326 | 1239414.5478
139 | 2644336.7227 | 1239303.1418 | 2644335.047 | 1239304.3889
140 | 2644315.1863 | 1239319.169 | 2644318.0838 | 1239317.0127
141 | 2644309.8745 | 1239323.122 | 2644315.1863 | 1239319.169
142 | 2644335.047 | 1239304.3889 | 2644318.0838 | 1239317.0127
143 | 2644469.5405 | 1239254.4103 | 2644486.6968 | 1239272.3102 | 2644490.4062 | 1239276.1734
144 | 2644447.4341 | 1239231.3456 | 2644469.5405 | 1239254.4103
145 | 2644484.0072 | 1239203.2678 | 2644447.4341 | 1239231.3456
146 | 2644382.1648 | 1239498.6079 | 2644394.3581 | 1239519.9581
147 | 2644382.1648 | 1239498.6079 | 2644387.0463 | 1239496.1095 | 2644393.7133 | 1239491.406
148 | 2644358.3451 | 1239244.9204 | 2644367.4988 | 1239254.4758
149 | 2644367.4988 | 1239254.4758 | 2644371.0552 | 1239258.1884
150 | 2644465.7956 | 1239420.416 | 2644444.8734 | 1239446.1761
151 | 2644444.8734 | 1239446.1761 | 2644438.676 | 1239453.7235 | 2644426.9691 | 1239465.8327
152 | 2644378.9146 | 1239422.479 | 2644383.1634 | 1239428.737
153 | 2644383.1634 | 1239428.737 | 2644389.9919 | 1239438.7962
154 | 2644615.4758 | 1239392.3614 | 2644610.6045 | 1239368.6269
155 | 2644619.6937 | 1239412.9126 | 2644615.4758 | 1239392.3614
156 | 2644660.3013 | 1239444.1029 | 2644658.4274 | 1239421.2722 | 2644658.4502 | 1239420.0511
157 | 2644619.6937 | 1239412.9126 | 2644626.3488 | 1239445.3384
158 | 2644471.8893 | 1239375.2213 | 2644464.6726 | 1239368.3852
159 | 2644446.5865 | 1239394.1109 | 2644433.1635 | 1239374.7869
160 | 2644405.889 | 1239482.1795 | 2644396.793 | 1239489.2334 | 2644393.7133 | 1239491.406
161 | 2644422.2681 | 1239469.4777 | 2644405.889 | 1239482.1795
162 | 2644422.2681 | 1239469.4777 | 2644426.9691 | 1239465.8327
163 | 2644422.2681 | 1239469.4777 | 2644413.617 | 1239456.5302
164 | 2644400.4033 | 1239530.5431 | 2644394.3581 | 1239519.9581
165 | 2644426.9691 | 1239465.8327 | 2644437.3698 | 1239479.1537
166 | 2644400.4033 | 1239530.5431 | 2644411.3077 | 1239549.6364 | 2644412.5344 | 1239552.0448
167 | 2644437.3698 | 1239479.1537 | 2644443.0445 | 1239486.4217 | 2644456.6328 | 1239503.3305
168 | 2644416.4146 | 1239559.6629 | 2644412.5344 | 1239552.0448
169 | 2644378.9146 | 1239422.479 | 2644369.3332 | 1239429.4786
170 | 2644362.0307 | 1239395.6579 | 2644378.9146 | 1239422.479
171 | 2644465.7956 | 1239420.416 | 2644472.7696 | 1239428.34 | 2644476.9753 | 1239437.0793
172 | 2644458.6887 | 1239505.8888 | 2644456.6328 | 1239503.3305
173 | 2644446.5865 | 1239394.1109 | 2644452.3178 | 1239402.3702
174 | 2644446.5865 | 1239394.1109 | 2644437.2865 | 1239400.717
175 | 2644433.2697 | 1239403.5703 | 2644437.2865 | 1239400.717
176 | 2644574.5353 | 1239428.8905 | 2644574.337 | 1239428.3565 | 2644563.7607 | 1239402.9518
177 | 2644436.2398 | 1239277.9808 | 2644427.6232 | 1239286.5452
178 | 2644574.5353 | 1239428.8905 | 2644579.5517 | 1239442.4003
179 | 2644584.2139 | 1239454.9562 | 2644579.5517 | 1239442.4003
180 | 2644584.2139 | 1239454.9562 | 2644590.0068 | 1239470.5572
181 | 2644590.0068 | 1239470.5572 | 2644597.8791 | 1239491.7583
182 | 2644599.6891 | 1239496.6328 | 2644597.8791 | 1239491.7583
183 | 2644612.3852 | 1239516.9382 | 2644601.9794 | 1239502.8009 | 2644599.6891 | 1239496.6328
184 | 2644622.4616 | 1239530.6282 | 2644612.3852 | 1239516.9382
185 | 2644416.7333 | 1239560.2887 | 2644416.4146 | 1239559.6629
186 | 2644416.7333 | 1239560.2887 | 2644419.5915 | 1239565.9003
187 | 2644429.9075 | 1239586.1541 | 2644419.5915 | 1239565.9003
188 | 2644430.4152 | 1239587.1509 | 2644430.225 | 1239586.7775
189 | 2644433.9949 | 1239594.1792 | 2644430.4152 | 1239587.1509
190 | 2644430.225 | 1239586.7775 | 2644429.9075 | 1239586.1541
191 | 2644497.1544 | 1239593.997 | 2644480.2386 | 1239604.2817
192 | 2644508.5542 | 1239587.0659 | 2644497.1544 | 1239593.997
193 | 2644480.2386 | 1239604.2817 | 2644462.8638 | 1239614.8455
194 | 2644508.5542 | 1239587.0659 | 2644507.9812 | 1239585.8275 | 2644504.1013 | 1239578.6917
195 | 2644508.5542 | 1239587.0659 | 2644514.4041 | 1239599.8204
196 | 2644490.3248 | 1239553.3546 | 2644504.1013 | 1239578.6917
197 | 2644514.4041 | 1239599.8204 | 2644520.8094 | 1239613.7861 | 2644533.5391 | 1239641.8779
198 | 2644490.3248 | 1239553.3546 | 2644490.1195 | 1239552.9769
199 | 2644557.9658 | 1239631.137 | 2644558.9418 | 1239639.6886 | 2644556.8035 | 1239646.4881 | 2644550.3053 | 1239651.7984 | 2644542.1059 | 1239652.037 | 2644535.8592 | 1239646.9981 | 2644533.5391 | 1239641.8779
200 | 2644480.7104 | 1239537.4031 | 2644485.9227 | 1239545.2583 | 2644490.1195 | 1239552.9769
201 | 2644557.9658 | 1239631.137 | 2644555.7307 | 1239611.553
202 | 2644495.5529 | 1239467.1356 | 2644489.7707 | 1239463.6678 | 2644488.1917 | 1239460.3866
203 | 2644495.5529 | 1239467.1356 | 2644495.5529 | 1239467.1356 | 2644501.861 | 1239466.0154 | 2644524.0523 | 1239457.0056
204 | 2644488.1917 | 1239460.3866 | 2644486.8981 | 1239457.6985
205 | 2644532.4341 | 1239451.2571 | 2644528.4264 | 1239455.2297 | 2644524.0523 | 1239457.0056
206 | 2644476.9753 | 1239437.0793 | 2644486.8981 | 1239457.6985
207 | 2644532.4341 | 1239451.2571 | 2644532.4341 | 1239451.2571 | 2644530.4889 | 1239444.9483
208 | 2644530.4889 | 1239444.9483 | 2644529.5547 | 1239441.9184 | 2644527.804 | 1239437.9088
209 | 2644628.5846 | 1239453.1633 | 2644627.1276 | 1239449.1328 | 2644626.3488 | 1239445.3384
210 | 2644628.5846 | 1239453.1633 | 2644631.069 | 1239460.0361 | 2644635.8958 | 1239470.0657
211 | 2644638.8334 | 1239476.1698 | 2644635.8958 | 1239470.0657
212 | 2644663.288 | 1239498.0027 | 2644646.766 | 1239492.6529 | 2644638.8334 | 1239476.1698
213 | 2644586.1467 | 1239570.9117 | 2644586.5258 | 1239571.7072 | 2644593.1364 | 1239574.6031 | 2644596.0747 | 1239574.4703
214 | 2644638.8501 | 1239563.7949 | 2644617.4854 | 1239570.8946 | 2644605.3692 | 1239574.0501 | 2644596.0747 | 1239574.4703
215 | 2644638.8501 | 1239563.7949 | 2644640.9151 | 1239568.7692
216 | 2644638.8501 | 1239563.7949 | 2644637.0748 | 1239559.5121 | 2644631.8359 | 1239548.0236
217 | 2644640.9151 | 1239568.7692 | 2644641.9252 | 1239571.2117
218 | 2644640.9151 | 1239568.7692 | 2644624.9556 | 1239577.1547
219 | 2644622.4616 | 1239530.6282 | 2644629.6572 | 1239543.2459 | 2644631.8359 | 1239548.0236
220 | 2644607.88 | 1239586.1212 | 2644624.9556 | 1239577.1547
221 | 2644474.0509 | 1239527.3519 | 2644474.5038 | 1239528.0355
222 | 2644474.0509 | 1239527.3519 | 2644465.1934 | 1239513.983 | 2644458.6887 | 1239505.8888
223 | 2644480.7104 | 1239537.4031 | 2644474.5038 | 1239528.0355
224 | 2644480.7104 | 1239537.4031 | 2644512.0129 | 1239523.7633
225 | 2644533.4124 | 1239514.4386 | 2644512.0129 | 1239523.7633
226 | 2644533.4124 | 1239514.4386 | 2644538.4778 | 1239534.7456
227 | 2644533.4124 | 1239514.4386 | 2644547.1228 | 1239508.4708 | 2644556.922 | 1239506.3357
228 | 2644663.288 | 1239498.0027 | 2644701.4397 | 1239515.323
229 | 2644556.922 | 1239506.3357 | 2644559.5534 | 1239505.7623 | 2644564.8211 | 1239511.2609 | 2644565.6374 | 1239520.5064
230 | 2644566.487 | 1239530.13 | 2644565.6374 | 1239520.5064
231 | 2644543.1624 | 1239553.5258 | 2644538.4778 | 1239534.7456
232 | 2644555.7307 | 1239611.553 | 2644555.5771 | 1239610.2074
233 | 2644553.3359 | 1239590.5704 | 2644555.5771 | 1239610.2074

## bus_geodata
| x | y | coords
0 | 2644308.0501 | 1239223.3032
1 | 2644308.5686 | 1239214.1452
2 | 2644307.0806 | 1239240.4256
3 | 2644299.3364 | 1239178.4685
4 | 2644281.8723 | 1239261.8515
5 | 2644315.7241 | 1239251.7623
6 | 2644270.3996 | 1239131.6503
7 | 2644268.6134 | 1239278.2299
8 | 2644316.378 | 1239252.62
9 | 2644215.2346 | 1239046.5611
10 | 2644257.9459 | 1239272.679
11 | 2644268.2862 | 1239279.7753
12 | 2644328.4912 | 1239268.5074
13 | 2644035.4352 | 1239169.9673
14 | 2644061.6253 | 1239203.6291
15 | 2644080.4754 | 1239223.8736
16 | 2644102.213 | 1239242.4519
17 | 2644117.3674 | 1239253.1446
18 | 2644131.9175 | 1239290.2614
19 | 2644149.6796 | 1239317.671
20 | 2644123.7377 | 1239280.3205
21 | 2644157.0132 | 1239329.5626
22 | 2644118.7204 | 1239274.7643
23 | 2644162.9175 | 1239339.2251
24 | 2644169.9612 | 1239347.5739
25 | 2644195.913 | 1239302.3776
26 | 2644215.4694 | 1239316.3841
27 | 2644205.7288 | 1239350.4536
28 | 2644204.8673 | 1239350.4268
29 | 2644223.9918 | 1239350.3776
30 | 2644239.6401 | 1239337.0744
31 | 2644162.2234 | 1239358.7442
32 | 2644223.4981 | 1239323.2567
33 | 2644242.7309 | 1239339.4322
34 | 2644160.5184 | 1239385.4962
35 | 2644257.1471 | 1239353.0305
36 | 2644251.3482 | 1239330.8232
37 | 2644278.5198 | 1239360.5235
38 | 2644273.0967 | 1239368.7217
39 | 2644267.1684 | 1239333.6594
40 | 2644261.3266 | 1239321.3368
41 | 2644286.7932 | 1239386.6725
42 | 2644262.455 | 1239303.1413
43 | 2644288.1097 | 1239388.7341
44 | 2644265.2091 | 1239292.5749
45 | 2644181.7347 | 1239432.5694
46 | 2644196.6506 | 1239468.9277
47 | 2644209.5963 | 1239251.1152
48 | 2644198.9128 | 1239241.4723
49 | 2644245.5434 | 1239266.5784
50 | 2644198.1719 | 1239240.6926
51 | 2644175.3295 | 1239175.9143
52 | 2644313.4347 | 1239437.8466
53 | 2644314.1937 | 1239439.7373
54 | 2644321.3207 | 1239457.4912
55 | 2644325.6718 | 1239471.8897
56 | 2644214.5428 | 1239044.7351
57 | 2644199.3494 | 1238975.4282
58 | 2644167.4698 | 1238961.2147
59 | 2644243.3817 | 1239535.0883
60 | 2644316.5929 | 1239522.3006
61 | 2644336.6976 | 1239516.9248
62 | 2644329.3009 | 1239485.9863
63 | 2644335.5492 | 1239511.7129
64 | 2644350.7549 | 1239507.2621
65 | 2644344.0061 | 1239562.0933
66 | 2644349.4312 | 1239591.4517
67 | 2644372.4492 | 1239501.2848
68 | 2644350.0016 | 1239593.5418
69 | 2644360.6216 | 1239632.3601
70 | 2644681.142 | 1239366.0001
71 | 2644679.7689 | 1239357.1939
72 | 2644682.114 | 1239380.0459
73 | 2644677.4409 | 1239342.2636
74 | 2644654.3455 | 1239371.7206
75 | 2644694.8363 | 1239393.896
76 | 2644676.322 | 1239335.0874
77 | 2644655.5031 | 1239390.1127
78 | 2644628.8708 | 1239362.48
79 | 2644708.4433 | 1239409.0116
80 | 2644672.5704 | 1239311.0275
81 | 2644656.964 | 1239399.6015
82 | 2644607.7721 | 1239354.8266
83 | 2644715.0639 | 1239416.3647
84 | 2644499.0817 | 1239366.3401
85 | 2644490.6761 | 1239358.828
86 | 2644505.6195 | 1239372.183
87 | 2644480.739 | 1239351.9654
88 | 2644530.9033 | 1239340.7299
89 | 2644502.9816 | 1239381.0579
90 | 2644461.4586 | 1239334.0167
91 | 2644545.1638 | 1239358.2814
92 | 2644514.4161 | 1239407.2462
93 | 2644552.6979 | 1239376.3785
94 | 2644564.5877 | 1239350.4482
95 | 2644484.6645 | 1239317.4541
96 | 2644442.8935 | 1239321.6699
97 | 2644519.0532 | 1239417.8668
98 | 2644562.7982 | 1239400.6399
99 | 2644565.1882 | 1239350.206
100 | 2644530.2753 | 1239318.3453
101 | 2644520.3865 | 1239309.2365
102 | 2644508.7338 | 1239295.686
103 | 2644507.9341 | 1239294.428
104 | 2644486.907 | 1239315.2351
105 | 2644494.9465 | 1239280.9019
106 | 2644434.1358 | 1239343.4969
107 | 2644438.0372 | 1239350.0852
108 | 2644425.583 | 1239338.7292
109 | 2644445.5525 | 1239356.5744
110 | 2644409.7843 | 1239357.8303
111 | 2644446.9463 | 1239365.2394
112 | 2644432.0416 | 1239310.5912
113 | 2644402.108 | 1239377.1563
114 | 2644455.0043 | 1239376.8738
115 | 2644435.7178 | 1239373.016
116 | 2644419.6553 | 1239298.0809
117 | 2644400.5577 | 1239374.6631
118 | 2644390.7232 | 1239360.4536
119 | 2644379.3633 | 1239334.7498
120 | 2644365.1268 | 1239316.2978
121 | 2644352.9915 | 1239300.5693
122 | 2644348.3184 | 1239294.5125
123 | 2644419.548 | 1239405.4494
124 | 2644429.5905 | 1239421.7327
125 | 2644405.3326 | 1239414.5478
126 | 2644336.7227 | 1239303.1418
127 | 2644329.133 | 1239269.3492
128 | 2644315.1863 | 1239319.169
129 | 2644318.0838 | 1239317.0127
130 | 2644309.8745 | 1239323.122
131 | 2644335.047 | 1239304.3889
132 | 2644469.5405 | 1239254.4103
133 | 2644490.4062 | 1239276.1734
134 | 2644447.4341 | 1239231.3456
135 | 2644484.0072 | 1239203.2678
136 | 2644382.1648 | 1239498.6079
137 | 2644358.3451 | 1239244.9204
138 | 2644367.4988 | 1239254.4758
139 | 2644371.0552 | 1239258.1884
140 | 2644444.8734 | 1239446.1761
141 | 2644383.1634 | 1239428.737
142 | 2644610.6045 | 1239368.6269
143 | 2644615.4758 | 1239392.3614
144 | 2644658.4502 | 1239420.0511
145 | 2644619.6937 | 1239412.9126
146 | 2644464.6726 | 1239368.3852
147 | 2644430.2088 | 1239364.3581
148 | 2644433.1635 | 1239374.7869
149 | 2644393.7133 | 1239491.406
150 | 2644405.889 | 1239482.1795
151 | 2644422.2681 | 1239469.4777
152 | 2644394.3581 | 1239519.9581
153 | 2644426.9691 | 1239465.8327
154 | 2644413.617 | 1239456.5302
155 | 2644400.4033 | 1239530.5431
156 | 2644437.3698 | 1239479.1537
157 | 2644412.5344 | 1239552.0448
158 | 2644389.9919 | 1239438.7962
159 | 2644378.9146 | 1239422.479
160 | 2644369.3332 | 1239429.4786
161 | 2644362.0307 | 1239395.6579
162 | 2644465.7956 | 1239420.416
163 | 2644456.6328 | 1239503.3305
164 | 2644725.6678 | 1239426.8545
165 | 2644446.5865 | 1239394.1109
166 | 2644452.3178 | 1239402.3702
167 | 2644437.2865 | 1239400.717
168 | 2644433.2697 | 1239403.5703
169 | 2644471.8893 | 1239375.2213
170 | 2644563.7607 | 1239402.9518
171 | 2644427.6232 | 1239286.5452
172 | 2644436.2398 | 1239277.9808
173 | 2644574.5353 | 1239428.8905
174 | 2644579.5517 | 1239442.4003
175 | 2644584.2139 | 1239454.9562
176 | 2644590.0068 | 1239470.5572
177 | 2644597.8791 | 1239491.7583
178 | 2644660.3013 | 1239444.1029
179 | 2644599.6891 | 1239496.6328
180 | 2644612.3852 | 1239516.9382
181 | 2644416.4146 | 1239559.6629
182 | 2644416.7333 | 1239560.2887
183 | 2644419.5915 | 1239565.9003
184 | 2644430.4152 | 1239587.1509
185 | 2644430.225 | 1239586.7775
186 | 2644433.9949 | 1239594.1792
187 | 2644429.9075 | 1239586.1541
188 | 2644497.1544 | 1239593.997
189 | 2644480.2386 | 1239604.2817
190 | 2644508.5542 | 1239587.0659
191 | 2644462.8638 | 1239614.8455
192 | 2644504.1013 | 1239578.6917
193 | 2644514.4041 | 1239599.8204
194 | 2644490.3248 | 1239553.3546
195 | 2644533.5391 | 1239641.8779
196 | 2644490.1195 | 1239552.9769
197 | 2644557.9658 | 1239631.137
198 | 2644495.5529 | 1239467.1356
199 | 2644488.1917 | 1239460.3866
200 | 2644524.0523 | 1239457.0056
201 | 2644486.8981 | 1239457.6985
202 | 2644532.4341 | 1239451.2571
203 | 2644476.9753 | 1239437.0793
204 | 2644530.4889 | 1239444.9483
205 | 2644527.804 | 1239437.9088
206 | 2644626.3488 | 1239445.3384
207 | 2644628.5846 | 1239453.1633
208 | 2644635.8958 | 1239470.0657
209 | 2644638.8334 | 1239476.1698
210 | 2644586.1467 | 1239570.9117
211 | 2644596.0747 | 1239574.4703
212 | 2644638.8501 | 1239563.7949
213 | 2644640.9151 | 1239568.7692
214 | 2644631.8359 | 1239548.0236
215 | 2644641.9252 | 1239571.2117
216 | 2644624.9556 | 1239577.1547
217 | 2644622.4616 | 1239530.6282
218 | 2644474.0509 | 1239527.3519
219 | 2644474.5038 | 1239528.0355
220 | 2644458.6887 | 1239505.8888
221 | 2644480.7104 | 1239537.4031
222 | 2644512.0129 | 1239523.7633
223 | 2644533.4124 | 1239514.4386
224 | 2644663.288 | 1239498.0027
225 | 2644701.4397 | 1239515.323
226 | 2644556.922 | 1239506.3357
227 | 2644565.6374 | 1239520.5064
228 | 2644566.487 | 1239530.13
229 | 2644538.4778 | 1239534.7456
230 | 2644543.1624 | 1239553.5258
231 | 2644555.7307 | 1239611.553
232 | 2644555.5771 | 1239610.2074
233 | 2644553.3359 | 1239590.5704
234 | 2644607.88 | 1239586.1212
235 | 2644419.548 | 1239405.4494

## line_std_types
| c_nf_per_km | r_ohm_per_km | x_ohm_per_km | max_i_ka | type | q_mm2 | alpha | voltage_rating
NAYY 4x50 SE | 210 | 0.642 | 0.083 | 0.142 | cs | 50 | 0.00403 | LV
NAYY 4x120 SE | 264 | 0.225 | 0.08 | 0.242 | cs | 120 | 0.00403 | LV
NAYY 4x150 SE | 261 | 0.208 | 0.08 | 0.27 | cs | 150 | 0.00403 | LV
NA2XS2Y 1x95 RM/25 12/20 kV | 216 | 0.313 | 0.132 | 0.252 | cs | 95 | 0.00403 | MV
NA2XS2Y 1x185 RM/25 12/20 kV | 273 | 0.161 | 0.117 | 0.362 | cs | 185 | 0.00403 | MV
NA2XS2Y 1x240 RM/25 12/20 kV | 304 | 0.122 | 0.112 | 0.421 | cs | 240 | 0.00403 | MV
NA2XS2Y 1x95 RM/25 6/10 kV | 315 | 0.313 | 0.123 | 0.249 | cs | 95 | 0.00403 | MV
NA2XS2Y 1x185 RM/25 6/10 kV | 406 | 0.161 | 0.11 | 0.358 | cs | 185 | 0.00403 | MV
NA2XS2Y 1x240 RM/25 6/10 kV | 456 | 0.122 | 0.105 | 0.416 | cs | 240 | 0.00403 | MV
NA2XS2Y 1x150 RM/25 12/20 kV | 250 | 0.206 | 0.116 | 0.319 | cs | 150 | 0.00403 | MV
NA2XS2Y 1x120 RM/25 12/20 kV | 230 | 0.253 | 0.119 | 0.283 | cs | 120 | 0.00403 | MV
NA2XS2Y 1x70 RM/25 12/20 kV | 190 | 0.443 | 0.132 | 0.22 | cs | 70 | 0.00403 | MV
NA2XS2Y 1x150 RM/25 6/10 kV | 360 | 0.206 | 0.11 | 0.315 | cs | 150 | 0.00403 | MV
NA2XS2Y 1x120 RM/25 6/10 kV | 340 | 0.253 | 0.113 | 0.28 | cs | 120 | 0.00403 | MV
NA2XS2Y 1x70 RM/25 6/10 kV | 280 | 0.443 | 0.123 | 0.217 | cs | 70 | 0.00403 | MV
N2XS(FL)2Y 1x120 RM/35 64/110 kV | 112 | 0.153 | 0.166 | 0.366 | cs | 120 | 0.00393 | HV
N2XS(FL)2Y 1x185 RM/35 64/110 kV | 125 | 0.099 | 0.156 | 0.457 | cs | 185 | 0.00393 | HV
N2XS(FL)2Y 1x240 RM/35 64/110 kV | 135 | 0.075 | 0.149 | 0.526 | cs | 240 | 0.00393 | HV
N2XS(FL)2Y 1x300 RM/35 64/110 kV | 144 | 0.06 | 0.144 | 0.588 | cs | 300 | 0.00393 | HV
15-AL1/3-ST1A 0.4 | 11 | 1.8769 | 0.35 | 0.105 | ol | 16 | 0.00403 | LV
24-AL1/4-ST1A 0.4 | 11.25 | 1.2012 | 0.335 | 0.14 | ol | 24 | 0.00403 | LV
48-AL1/8-ST1A 0.4 | 12.2 | 0.5939 | 0.3 | 0.21 | ol | 48 | 0.00403 | LV
94-AL1/15-ST1A 0.4 | 13.2 | 0.306 | 0.29 | 0.35 | ol | 94 | 0.00403 | LV
34-AL1/6-ST1A 10.0 | 9.7 | 0.8342 | 0.36 | 0.17 | ol | 34 | 0.00403 | MV
48-AL1/8-ST1A 10.0 | 10.1 | 0.5939 | 0.35 | 0.21 | ol | 48 | 0.00403 | MV
70-AL1/11-ST1A 10.0 | 10.4 | 0.4132 | 0.339 | 0.29 | ol | 70 | 0.00403 | MV
94-AL1/15-ST1A 10.0 | 10.75 | 0.306 | 0.33 | 0.35 | ol | 94 | 0.00403 | MV
122-AL1/20-ST1A 10.0 | 11.1 | 0.2376 | 0.323 | 0.41 | ol | 122 | 0.00403 | MV
149-AL1/24-ST1A 10.0 | 11.25 | 0.194 | 0.315 | 0.47 | ol | 149 | 0.00403 | MV
34-AL1/6-ST1A 20.0 | 9.15 | 0.8342 | 0.382 | 0.17 | ol | 34 | 0.00403 | MV
48-AL1/8-ST1A 20.0 | 9.5 | 0.5939 | 0.372 | 0.21 | ol | 48 | 0.00403 | MV
70-AL1/11-ST1A 20.0 | 9.7 | 0.4132 | 0.36 | 0.29 | ol | 70 | 0.00403 | MV
94-AL1/15-ST1A 20.0 | 10 | 0.306 | 0.35 | 0.35 | ol | 94 | 0.00403 | MV
122-AL1/20-ST1A 20.0 | 10.3 | 0.2376 | 0.344 | 0.41 | ol | 122 | 0.00403 | MV
149-AL1/24-ST1A 20.0 | 10.5 | 0.194 | 0.337 | 0.47 | ol | 149 | 0.00403 | MV
184-AL1/30-ST1A 20.0 | 10.75 | 0.1571 | 0.33 | 0.535 | ol | 184 | 0.00403 | MV
243-AL1/39-ST1A 20.0 | 11 | 0.1188 | 0.32 | 0.645 | ol | 243 | 0.00403 | MV
48-AL1/8-ST1A 110.0 | 8 | 0.5939 | 0.46 | 0.21 | ol | 48 | 0.00403 | HV
70-AL1/11-ST1A 110.0 | 8.4 | 0.4132 | 0.45 | 0.29 | ol | 70 | 0.00403 | HV
94-AL1/15-ST1A 110.0 | 8.65 | 0.306 | 0.44 | 0.35 | ol | 94 | 0.00403 | HV
122-AL1/20-ST1A 110.0 | 8.5 | 0.2376 | 0.43 | 0.41 | ol | 122 | 0.00403 | HV
149-AL1/24-ST1A 110.0 | 8.75 | 0.194 | 0.41 | 0.47 | ol | 149 | 0.00403 | HV
184-AL1/30-ST1A 110.0 | 8.8 | 0.1571 | 0.4 | 0.535 | ol | 184 | 0.00403 | HV
243-AL1/39-ST1A 110.0 | 9 | 0.1188 | 0.39 | 0.645 | ol | 243 | 0.00403 | HV
305-AL1/39-ST1A 110.0 | 9.2 | 0.0949 | 0.38 | 0.74 | ol | 305 | 0.00403 | HV
490-AL1/64-ST1A 110.0 | 9.75 | 0.059 | 0.37 | 0.96 | ol | 490 | 0.00403 | HV
679-AL1/86-ST1A 110.0 | 9.95 | 0.042 | 0.36 | 1.15 | ol | 679 | 0.00403 | HV
490-AL1/64-ST1A 220.0 | 10 | 0.059 | 0.285 | 0.96 | ol | 490 | 0.00403 | HV
679-AL1/86-ST1A 220.0 | 11.7 | 0.042 | 0.275 | 1.15 | ol | 679 | 0.00403 | HV
490-AL1/64-ST1A 380.0 | 11 | 0.059 | 0.253 | 0.96 | ol | 490 | 0.00403 | HV
679-AL1/86-ST1A 380.0 | 14.6 | 0.042 | 0.25 | 1.15 | ol | 679 | 0.00403 | HV

## trafo_std_types
| i0_percent | pfe_kw | vkr_percent | sn_mva | vn_lv_kv | vn_hv_kv | vk_percent | shift_degree | vector_group | tap_side | tap_neutral | tap_min | tap_max | tap_step_degree | tap_step_percent | tap_phase_shifter
160 MVA 380/110 kV | 0.06 | 60 | 0.25 | 160 | 110 | 380 | 12.2 | 0 | Yy0 | hv | 0 | -9 | 9 | 0 | 1.5 | FALSE
100 MVA 220/110 kV | 0.06 | 55 | 0.26 | 100 | 110 | 220 | 12 | 0 | Yy0 | hv | 0 | -9 | 9 | 0 | 1.5 | FALSE
63 MVA 110/20 kV | 0.04 | 22 | 0.32 | 63 | 20 | 110 | 18 | 150 | YNd5 | hv | 0 | -9 | 9 | 0 | 1.5 | FALSE
40 MVA 110/20 kV | 0.05 | 18 | 0.34 | 40 | 20 | 110 | 16.2 | 150 | YNd5 | hv | 0 | -9 | 9 | 0 | 1.5 | FALSE
25 MVA 110/20 kV | 0.07 | 14 | 0.41 | 25 | 20 | 110 | 12 | 150 | YNd5 | hv | 0 | -9 | 9 | 0 | 1.5 | FALSE
63 MVA 110/10 kV | 0.04 | 22 | 0.32 | 63 | 10 | 110 | 18 | 150 | YNd5 | hv | 0 | -9 | 9 | 0 | 1.5 | FALSE
40 MVA 110/10 kV | 0.05 | 18 | 0.34 | 40 | 10 | 110 | 16.2 | 150 | YNd5 | hv | 0 | -9 | 9 | 0 | 1.5 | FALSE
25 MVA 110/10 kV | 0.07 | 14 | 0.41 | 25 | 10 | 110 | 12 | 150 | YNd5 | hv | 0 | -9 | 9 | 0 | 1.5 | FALSE
0.25 MVA 20/0.4 kV | 0.32 | 0.8 | 1.44 | 0.25 | 0.4 | 20 | 6 | 150 | Yzn5 | hv | 0 | -2 | 2 | 0 | 2.5 | FALSE
0.4 MVA 20/0.4 kV | 0.3375 | 1.35 | 1.425 | 0.4 | 0.4 | 20 | 6 | 150 | Dyn5 | hv | 0 | -2 | 2 | 0 | 2.5 | FALSE
0.63 MVA 20/0.4 kV | 0.2619 | 1.65 | 1.206 | 0.63 | 0.4 | 20 | 6 | 150 | Dyn5 | hv | 0 | -2 | 2 | 0 | 2.5 | FALSE
0.25 MVA 10/0.4 kV | 0.24 | 0.6 | 1.2 | 0.25 | 0.4 | 10 | 4 | 150 | Dyn5 | hv | 0 | -2 | 2 | 0 | 2.5 | FALSE
0.4 MVA 10/0.4 kV | 0.2375 | 0.95 | 1.325 | 0.4 | 0.4 | 10 | 4 | 150 | Dyn5 | hv | 0 | -2 | 2 | 0 | 2.5 | FALSE
0.63 MVA 10/0.4 kV | 0.1873 | 1.18 | 1.0794 | 0.63 | 0.4 | 10 | 4 | 150 | Dyn5 | hv | 0 | -2 | 2 | 0 | 2.5 | FALSE

## trafo3w_std_types
| sn_hv_mva | sn_mv_mva | sn_lv_mva | vn_hv_kv | vn_mv_kv | vn_lv_kv | vk_hv_percent | vk_mv_percent | vk_lv_percent | vkr_hv_percent | vkr_mv_percent | vkr_lv_percent | pfe_kw | i0_percent | shift_mv_degree | shift_lv_degree | vector_group | tap_side | tap_neutral | tap_min | tap_max | tap_step_percent
63/25/38 MVA 110/20/10 kV | 63 | 25 | 38 | 110 | 20 | 10 | 10.4 | 10.4 | 10.4 | 0.28 | 0.32 | 0.35 | 35 | 0.89 | 0 | 0 | YN0yn0yn0 | hv | 0 | -10 | 10 | 1.2
63/25/38 MVA 110/10/10 kV | 63 | 25 | 38 | 110 | 10 | 10 | 10.4 | 10.4 | 10.4 | 0.28 | 0.32 | 0.35 | 35 | 0.89 | 0 | 0 | YN0yn0yn0 | hv | 0 | -10 | 10 | 1.2

## fuse_std_types
| fuse_type | i_rated_a | t_avg | t_min | t_total | x_avg | x_min | x_total
HV 100A | HV 100A | 100 | 0 | [10.0, 3.64, 0.854, 0.281, 0.1, 0.0531, 0.022, 0.01] | [10.0, 4.267, 1.21, 0.403, 0.1, 0.058, 0.022, 0.01] | 0 | [300.0, 350.0, 450.0, 550.0, 700.0, 850.0, 1200.0, 1752.0] | [600.0, 700.0, 900.0, 1150.0, 1665.0, 2000.0, 3000.0, 4313.0]
HV 10A | HV 10A | 10 | 0 | [10.0, 1675.0, 0.344, 0.156, 0.1, 0.0417, 0.0171, 0.01] | [10.0, 1.3, 0.3, 0.155, 0.1, 0.0555, 0.023, 0.01] | 0 | [30.0, 32.0, 35.0, 37.0, 39.0, 50.0, 70.0, 88.0] | [60.0, 70.0, 80.0, 87.0, 94.0, 110.0, 150.0, 216.0]
HV 125A | HV 125A | 125 | 0 | [10.0, 1.82, 0.344, 0.1, 0.0467, 0.0269, 0.01] | [10.0, 2.478, 0.426, 0.1, 0.0427, 0.0211, 0.01] | 0 | [375.0, 500.0, 700.0, 925.0, 1200.0, 1500.0, 2341.0] | [750.0, 1000.0, 1500.0, 2200.0, 3000.0, 4000.0, 5765.0]
HV 160A | HV 160A | 160 | 0 | [10.0, 4.15, 1.03, 0.198, 0.1, 0.051, 0.0172, 0.01] | [10.0, 2.3, 0.734, 0.274, 0.1, 0.046, 0.0177, 0.01] | 0 | [480.0, 550.0, 700.0, 1000.0, 1260.0, 1600.0, 2500.0, 3227.0] | [960.0, 1300.0, 1700.0, 2200.0, 2996.0, 4000.0, 6000.0, 7946.0]
HV 16A | HV 16A | 16 | 0 | [10.0, 0.352, 0.164, 0.1, 0.0649, 0.0342, 0.01] | [10.0, 2.34, 0.722, 0.181, 0.1, 0.055, 0.0296, 0.01] | 0 | [48.0, 60.0, 65.0, 71.0, 80.0, 100.0, 162.0] | [96.0, 110.0, 125.0, 150.0, 168.0, 200.0, 250.0, 398.0]
HV 200A | HV 200A | 200 | 0 | [10.0, 4.267, 1.21, 0.403, 0.1, 0.058, 0.022, 0.01] | [10.0, 3.73, 1.654, 0.328, 0.1, 0.0531, 0.019, 0.01] | 0 | [600.0, 700.0, 900.0, 1150.0, 1665.0, 2000.0, 3000.0, 4313.0] | [1200.0, 1500.0, 1800.0, 2700.0, 3960.0, 5000.0, 7500.0, 10620.0]
HV 20A | HV 20A | 20 | 0 | [10.0, 1.3, 0.3, 0.155, 0.1, 0.0555, 0.023, 0.01] | [10.0, 1.3, 0.161, 0.1, 0.0611, 0.0399, 0.0141, 0.01] | 0 | [60.0, 70.0, 80.0, 87.0, 94.0, 110.0, 150.0, 216.0] | [120.0, 150.0, 200.0, 223.0, 260.0, 300.0, 450.0, 532.0]
HV 25A | HV 25A | 25 | 0 | [10.0, 2.512, 0.833, 0.299, 0.1, 0.0372, 0.0223, 0.01] | [10.0, 3.125, 0.597, 0.198, 0.1, 0.0378, 0.022, 0.01] | 0 | [75.0, 82.0, 90.0, 100.0, 124.0, 170.0, 200.0, 289.0] | [150.0, 170.0, 210.0, 250.0, 294.0, 400.0, 500.0, 711.0]
HV 31.5A | HV 31.5A | 31.5 | 0 | [10.0, 2.34, 0.722, 0.181, 0.1, 0.055, 0.0296, 0.01] | [10.0, 2.84, 0.368, 0.164, 0.1, 0.0621, 0.0378, 0.0195, 0.01] | 0 | [95.0, 110.0, 125.0, 150.0, 165.0, 200.0, 250.0, 390.0] | [189.0, 220.0, 300.0, 350.0, 393.0, 450.0, 530.0, 700.0, 960.0]
HV 40A | HV 40A | 40 | 0 | [10.0, 1.3, 0.161, 0.1, 0.0611, 0.0399, 0.0141, 0.01] | [10.0, 2.05, 0.369, 0.198, 0.1, 0.051, 0.0298, 0.01] | 0 | [120.0, 150.0, 200.0, 223.0, 260.0, 300.0, 450.0, 532.0] | [240.0, 300.0, 400.0, 450.0, 530.0, 650.0, 800.0, 1311.0]
HV 50A | HV 50A | 50 | 0 | [10.0, 3.215, 0.597, 0.198, 0.1, 0.0378, 0.022, 0.01] | [10.0, 3.64, 0.854, 0.281, 0.1, 0.0531, 0.022, 0.01] | 0 | [150.0, 170.0, 210.0, 250.0, 294.0, 400.0, 500.0, 711.0] | [300.0, 350.0, 450.0, 550.0, 700.0, 850.0, 1200.0, 1752.0]
HV 6.3A | HV 6.3A | 6.3 | 0 | [10.0, 1.39, 0.344, 0.168, 0.1, 0.056, 0.0263, 0.01] | [10.0, 1.711, 0.516, 0.198, 0.1, 0.0634, 0.0303, 0.01] | 0 | [19.0, 19.5, 20.4, 20.8, 22.0, 25.0, 32.0, 48.0] | [38.0, 40.0, 43.0, 48.0, 53.0, 60.0, 75.0, 118.0]
HV 63A | HV 63A | 63 | 0 | [10.0, 2.84, 0.368, 0.164, 0.1, 0.0621, 0.0378, 0.0195, 0.01] | [10.0, 1.82, 0.344, 0.1, 0.0467, 0.0269, 0.01] | 0 | [189.0, 220.0, 300.0, 350.0, 393.0, 450.0, 530.0, 700.0, 961.0] | [378.0, 500.0, 700.0, 934.0, 1200.0, 1500.0, 2366.0]
HV 80A | HV 80A | 80 | 0 | [10.0, 2.05, 0.369, 0.198, 0.1, 0.051, 0.0298, 0.01] | [10.0, 4.15, 1.03, 0.198, 0.1, 0.051, 0.0172, 0.01] | 0 | [240.0, 300.0, 400.0, 450.0, 530.0, 650.0, 800.0, 1311.0] | [480.0, 550.0, 700.0, 1000.0, 1260.0, 1600.0, 2500.0, 3227.0]
Siemens NH-1-100 | Siemens NH-1-100 | 100 | [5400.0, 2000.0, 400.0, 20.0, 1.0, 0.2, 0.012, 0.004] | 0 | 0 | [150.0, 190.0, 250.0, 430.0, 900.0, 1250.0, 2700.0, 3600.0] | 0 | 0
Siemens NH-1-125 | Siemens NH-1-125 | 125 | [4800.0, 120.0, 7.0, 0.1, 0.004] | 0 | 0 | [180.0, 400.0, 740.0, 2000.0, 4250.0] | 0 | 0
Siemens NH-1-16 | Siemens NH-1-16 | 16 | [4000.0, 400.0, 2.0, 0.1, 0.04, 0.01] | 0 | 0 | [26.0, 35.0, 75.0, 150.0, 200.0, 300.0] | 0 | 0
Siemens NH-1-160 | Siemens NH-1-160 | 160 | [4800.0, 120.0, 7.0, 0.1, 0.004] | 0 | 0 | [210.0, 500.0, 900.0, 2300.0, 5000.0] | 0 | 0
Siemens NH-1-25 | Siemens NH-1-25 | 25 | [4000.0, 1000.0, 10.0, 0.2, 0.02, 0.01] | 0 | 0 | [40.0, 50.0, 100.0, 210.0, 400.0, 500.0] | 0 | 0
Siemens NH-1-50 | Siemens NH-1-50 | 50 | [4000.0, 40.0, 4.0, 1.0, 0.02, 0.01] | 0 | 0 | [86.0, 200.0, 300.0, 400.0, 1000.0, 1280.0] | 0 | 0
Siemens NH-1-63 | Siemens NH-1-63 | 63 | [4000.0, 100.0, 10.0, 2.0, 0.04, 0.01] | 0 | 0 | [100.0, 200.0, 300.0, 400.0, 1000.0, 1500.0] | 0 | 0
Siemens NH-1-80 | Siemens NH-1-80 | 80 | [4800.0, 120.0, 7.0, 0.1, 0.01] | 0 | 0 | [150.58, 250.0, 450.0, 1150.0, 2470.0] | 0 | 0
Siemens NH-2-1000 | Siemens NH-2-1000 | 1000 | [4800.0, 120.0, 7.0, 0.1, 0.004] | 0 | 0 | [1900.0, 3500.0, 8400.0, 24000.0, 52000.0] | 0 | 0
Siemens NH-2-200 | Siemens NH-2-200 | 200 | [4800.0, 120.0, 7.0, 0.1, 0.004] | 0 | 0 | [280.0, 650.0, 1200.0, 3000.0, 7000.0] | 0 | 0
Siemens NH-2-224 | Siemens NH-2-224 | 224 | [4800.0, 120.0, 7.0, 0.2, 0.04, 0.004] | 0 | 0 | [400.0, 750.0, 1453.0, 3025.0, 4315.0, 7600.0] | 0 | 0
Siemens NH-2-250 | Siemens NH-2-250 | 250 | [4800.0, 120.0, 7.0, 0.1, 0.004] | 0 | 0 | [450.0, 800.0, 1650.0, 4000.0, 8500.0] | 0 | 0
Siemens NH-2-315 | Siemens NH-2-315 | 315 | [4800.0, 120.0, 7.0, 0.1, 0.004] | 0 | 0 | [550.0, 920.0, 1900.0, 5000.0, 11000.0] | 0 | 0
Siemens NH-2-355 | Siemens NH-2-355 | 355 | [4800.0, 120.0, 6.0, 0.1, 0.004] | 0 | 0 | [650.0, 1116.27, 2350.0, 5840.0, 12790.0] | 0 | 0
Siemens NH-2-400 | Siemens NH-2-400 | 400 | [4800.0, 120.0, 7.0, 0.1, 0.004] | 0 | 0 | [720.0, 1350.0, 2800.0, 6500.0, 15000.0] | 0 | 0
Siemens NH-2-425 | Siemens NH-2-425 | 425 | [4800.0, 120.0, 7.0, 0.1, 0.004] | 0 | 0 | [850.0, 1500.0, 3050.0, 7500.0, 16500.0] | 0 | 0
Siemens NH-2-630 | Siemens NH-2-630 | 630 | [4800.0, 120.0, 7.0, 0.1, 0.004] | 0 | 0 | [1200.0, 2000.0, 4800.0, 12000.0, 26000.0] | 0 | 0

## dtypes
| element | column | dtype
0 | bus | name | object
1 | bus | vn_kv | float64
2 | bus | type | object
3 | bus | zone | object
4 | bus | in_service | bool
5 | load | name | object
6 | load | bus | uint32
7 | load | p_mw | float64
8 | load | q_mvar | float64
9 | load | const_z_percent | float64
10 | load | const_i_percent | float64
11 | load | sn_mva | float64
12 | load | scaling | float64
13 | load | in_service | bool
14 | load | type | object
15 | ext_grid | name | object
16 | ext_grid | bus | uint32
17 | ext_grid | vm_pu | float64
18 | ext_grid | va_degree | float64
19 | ext_grid | slack_weight | float64
20 | ext_grid | in_service | bool
21 | line | name | object
22 | line | std_type | object
23 | line | from_bus | uint32
24 | line | to_bus | uint32
25 | line | length_km | float64
26 | line | r_ohm_per_km | float64
27 | line | x_ohm_per_km | float64
28 | line | c_nf_per_km | float64
29 | line | g_us_per_km | float64
30 | line | max_i_ka | float64
31 | line | df | float64
32 | line | parallel | uint32
33 | line | type | object
34 | line | in_service | bool
35 | trafo | name | object
36 | trafo | std_type | object
37 | trafo | hv_bus | uint32
38 | trafo | lv_bus | uint32
39 | trafo | sn_mva | float64
40 | trafo | vn_hv_kv | float64
41 | trafo | vn_lv_kv | float64
42 | trafo | vk_percent | float64
43 | trafo | vkr_percent | float64
44 | trafo | pfe_kw | float64
45 | trafo | i0_percent | float64
46 | trafo | shift_degree | float64
47 | trafo | tap_side | object
48 | trafo | tap_neutral | int32
49 | trafo | tap_min | int32
50 | trafo | tap_max | int32
51 | trafo | tap_step_percent | float64
52 | trafo | tap_step_degree | float64
53 | trafo | tap_pos | int32
54 | trafo | tap_phase_shifter | bool
55 | trafo | parallel | uint32
56 | trafo | df | float64
57 | trafo | in_service | bool
58 | line_geodata | coords | object
59 | bus_geodata | x | float64
60 | bus_geodata | y | float64
61 | bus_geodata | coords | object

## parameters
| version | format_version | converged | OPF_converged | name | f_hz | sn_mva
0 | 2.14.6 | 2.14.0 | FALSE | FALSE |  | 50 | 1