## bus
| name | vn_kv | type | zone | in_service
0 | bus_LV_4287-2_0_2_node_0 | 0.4 | n |  | TRUE
1 | bus_LV_4287-2_0_2_node_1 | 0.4 | n |  | TRUE
2 | bus_LV_4287-2_0_2_node_2 | 0.4 | n |  | TRUE
3 | bus_LV_4287-2_0_2_node_25 | 0.4 | n |  | TRUE
4 | bus_LV_4287-2_0_2_node_3 | 0.4 | n |  | TRUE
5 | bus_LV_4287-2_0_2_node_18 | 0.4 | n |  | TRUE
6 | bus_LV_4287-2_0_2_node_4 | 0.4 | n |  | TRUE
7 | bus_LV_4287-2_0_2_node_5 | 0.4 | n |  | TRUE
8 | bus_LV_4287-2_0_2_node_6 | 0.4 | n |  | TRUE
9 | bus_LV_4287-2_0_2_node_13 | 0.4 | n |  | TRUE
10 | bus_LV_4287-2_0_2_node_11 | 0.4 | n |  | TRUE
11 | bus_LV_4287-2_0_2_node_7 | 0.4 | n |  | TRUE
12 | bus_LV_4287-2_0_2_node_8 | 0.4 | n |  | TRUE
13 | bus_LV_4287-2_0_2_node_9 | 0.4 | n |  | TRUE
14 | bus_LV_4287-2_0_2_node_10 | 0.4 | n |  | TRUE
15 | bus_LV_4287-2_0_2_node_30 | 0.4 | n |  | TRUE
16 | bus_LV_4287-2_0_2_node_17 | 0.4 | n |  | TRUE
17 | bus_LV_4287-2_0_2_node_23 | 0.4 | n |  | TRUE
18 | bus_LV_4287-2_0_2_node_20 | 0.4 | n |  | TRUE
19 | bus_LV_4287-2_0_2_node_12 | 0.4 | n |  | TRUE
20 | bus_LV_4287-2_0_2_node_14 | 0.4 | n |  | TRUE
21 | bus_LV_4287-2_0_2_node_15 | 0.4 | n |  | TRUE
22 | bus_LV_4287-2_0_2_node_16 | 0.4 | n |  | TRUE
23 | bus_LV_4287-2_0_2_node_21 | 0.4 | n |  | TRUE
24 | bus_LV_4287-2_0_2_node_22 | 0.4 | n |  | TRUE
25 | bus_LV_4287-2_0_2_node_24 | 0.4 | n |  | TRUE
26 | bus_LV_4287-2_0_2_node_26 | 0.4 | n |  | TRUE
27 | bus_LV_4287-2_0_2_node_27 | 0.4 | n |  | TRUE
28 | bus_LV_4287-2_0_2_node_400 | 0.4 | n |  | TRUE
29 | bus_LV_4287-2_0_2_node_28 | 0.4 | n |  | TRUE
30 | bus_LV_4287-2_0_2_node_29 | 0.4 | n |  | TRUE
31 | bus_LV_4287-2_0_2_node_71 | 0.4 | n |  | TRUE
32 | bus_LV_4287-2_0_2_node_118 | 0.4 | n |  | TRUE
33 | bus_LV_4287-2_0_2_node_31 | 0.4 | n |  | TRUE
34 | bus_LV_4287-2_0_2_node_32 | 0.4 | n |  | TRUE
35 | bus_LV_4287-2_0_2_node_36 | 0.4 | n |  | TRUE
36 | bus_LV_4287-2_0_2_node_33 | 0.4 | n |  | TRUE
37 | bus_LV_4287-2_0_2_node_34 | 0.4 | n |  | TRUE
38 | bus_LV_4287-2_0_2_node_35 | 0.4 | n |  | TRUE
39 | bus_LV_4287-2_0_2_node_399 | 0.4 | n |  | TRUE
40 | bus_LV_4287-2_0_2_node_37 | 0.4 | n |  | TRUE
41 | bus_LV_4287-2_0_2_node_38 | 0.4 | n |  | TRUE
42 | bus_LV_4287-2_0_2_node_39 | 0.4 | n |  | TRUE
43 | bus_LV_4287-2_0_2_node_40 | 0.4 | n |  | TRUE
44 | bus_LV_4287-2_0_2_node_41 | 0.4 | n |  | TRUE
45 | bus_LV_4287-2_0_2_node_100 | 0.4 | n |  | TRUE
46 | bus_LV_4287-2_0_2_node_394 | 0.4 | n |  | TRUE
47 | bus_LV_4287-2_0_2_node_89 | 0.4 | n |  | TRUE
48 | bus_LV_4287-2_0_2_node_42 | 0.4 | n |  | TRUE
49 | bus_LV_4287-2_0_2_node_43 | 0.4 | n |  | TRUE
50 | bus_LV_4287-2_0_2_node_44 | 0.4 | n |  | TRUE
51 | bus_LV_4287-2_0_2_node_45 | 0.4 | n |  | TRUE
52 | bus_LV_4287-2_0_2_node_46 | 0.4 | n |  | TRUE
53 | bus_LV_4287-2_0_2_node_62 | 0.4 | n |  | TRUE
54 | bus_LV_4287-2_0_2_node_90 | 0.4 | n |  | TRUE
55 | bus_LV_4287-2_0_2_node_47 | 0.4 | n |  | TRUE
56 | bus_LV_4287-2_0_2_node_48 | 0.4 | n |  | TRUE
57 | bus_LV_4287-2_0_2_node_49 | 0.4 | n |  | TRUE
58 | bus_LV_4287-2_0_2_node_50 | 0.4 | n |  | TRUE
59 | bus_LV_4287-2_0_2_node_51 | 0.4 | n |  | TRUE
60 | bus_LV_4287-2_0_2_node_52 | 0.4 | n |  | TRUE
61 | bus_LV_4287-2_0_2_node_101 | 0.4 | n |  | TRUE
62 | bus_LV_4287-2_0_2_node_107 | 0.4 | n |  | TRUE
63 | bus_LV_4287-2_0_2_node_113 | 0.4 | n |  | TRUE
64 | bus_LV_4287-2_0_2_node_53 | 0.4 | n |  | TRUE
65 | bus_LV_4287-2_0_2_node_54 | 0.4 | n |  | TRUE
66 | bus_LV_4287-2_0_2_node_55 | 0.4 | n |  | TRUE
67 | bus_LV_4287-2_0_2_node_56 | 0.4 | n |  | TRUE
68 | bus_LV_4287-2_0_2_node_57 | 0.4 | n |  | TRUE
69 | bus_LV_4287-2_0_2_node_87 | 0.4 | n |  | TRUE
70 | bus_LV_4287-2_0_2_node_74 | 0.4 | n |  | TRUE
71 | bus_LV_4287-2_0_2_node_92 | 0.4 | n |  | TRUE
72 | bus_LV_4287-2_0_2_node_58 | 0.4 | n |  | TRUE
73 | bus_LV_4287-2_0_2_node_59 | 0.4 | n |  | TRUE
74 | bus_LV_4287-2_0_2_node_60 | 0.4 | n |  | TRUE
75 | bus_LV_4287-2_0_2_node_61 | 0.4 | n |  | TRUE
76 | bus_LV_4287-2_0_2_node_66 | 0.4 | n |  | TRUE
77 | bus_LV_4287-2_0_2_node_63 | 0.4 | n |  | TRUE
78 | bus_LV_4287-2_0_2_node_64 | 0.4 | n |  | TRUE
79 | bus_LV_4287-2_0_2_node_65 | 0.4 | n |  | TRUE
80 | bus_LV_4287-2_0_2_node_67 | 0.4 | n |  | TRUE
81 | bus_LV_4287-2_0_2_node_68 | 0.4 | n |  | TRUE
82 | bus_LV_4287-2_0_2_node_69 | 0.4 | n |  | TRUE
83 | bus_LV_4287-2_0_2_node_70 | 0.4 | n |  | TRUE
84 | bus_LV_4287-2_0_2_node_72 | 0.4 | n |  | TRUE
85 | bus_LV_4287-2_0_2_node_73 | 0.4 | n |  | TRUE
86 | bus_LV_4287-2_0_2_node_75 | 0.4 | n |  | TRUE
87 | bus_LV_4287-2_0_2_node_102 | 0.4 | n |  | TRUE
88 | bus_LV_4287-2_0_2_node_76 | 0.4 | n |  | TRUE
89 | bus_LV_4287-2_0_2_node_77 | 0.4 | n |  | TRUE
90 | bus_LV_4287-2_0_2_node_78 | 0.4 | n |  | TRUE
91 | bus_LV_4287-2_0_2_node_79 | 0.4 | n |  | TRUE
92 | bus_LV_4287-2_0_2_node_103 | 0.4 | n |  | TRUE
93 | bus_LV_4287-2_0_2_node_80 | 0.4 | n |  | TRUE
94 | bus_LV_4287-2_0_2_node_81 | 0.4 | n |  | TRUE
95 | bus_LV_4287-2_0_2_node_82 | 0.4 | n |  | TRUE
96 | bus_LV_4287-2_0_2_node_83 | 0.4 | n |  | TRUE
97 | bus_LV_4287-2_0_2_node_84 | 0.4 | n |  | TRUE
98 | bus_LV_4287-2_0_2_node_85 | 0.4 | n |  | TRUE
99 | bus_LV_4287-2_0_2_node_88 | 0.4 | n |  | TRUE
100 | bus_LV_4287-2_0_2_node_86 | 0.4 | n |  | TRUE
101 | bus_LV_4287-2_0_2_node_91 | 0.4 | n |  | TRUE
102 | bus_LV_4287-2_0_2_node_93 | 0.4 | n |  | TRUE
103 | bus_LV_4287-2_0_2_node_130 | 0.4 | n |  | TRUE
104 | bus_LV_4287-2_0_2_node_94 | 0.4 | n |  | TRUE
105 | bus_LV_4287-2_0_2_node_95 | 0.4 | n |  | TRUE
106 | bus_LV_4287-2_0_2_node_96 | 0.4 | n |  | TRUE
107 | bus_LV_4287-2_0_2_node_97 | 0.4 | n |  | TRUE
108 | bus_LV_4287-2_0_2_node_98 | 0.4 | n |  | TRUE
109 | bus_LV_4287-2_0_2_node_99 | 0.4 | n |  | TRUE
110 | bus_LV_4287-2_0_2_node_115 | 0.4 | n |  | TRUE
111 | bus_LV_4287-2_0_2_node_104 | 0.4 | n |  | TRUE
112 | bus_LV_4287-2_0_2_node_120 | 0.4 | n |  | TRUE
113 | bus_LV_4287-2_0_2_node_117 | 0.4 | n |  | TRUE
114 | bus_LV_4287-2_0_2_node_105 | 0.4 | n |  | TRUE
115 | bus_LV_4287-2_0_2_node_106 | 0.4 | n |  | TRUE
116 | bus_LV_4287-2_0_2_node_393 | 0.4 | n |  | TRUE
117 | bus_LV_4287-2_0_2_node_108 | 0.4 | n |  | TRUE
118 | bus_LV_4287-2_0_2_node_109 | 0.4 | n |  | TRUE
119 | bus_LV_4287-2_0_2_node_389 | 0.4 | n |  | TRUE
120 | bus_LV_4287-2_0_2_node_110 | 0.4 | n |  | TRUE
121 | bus_LV_4287-2_0_2_node_111 | 0.4 | n |  | TRUE
122 | bus_LV_4287-2_0_2_node_112 | 0.4 | n |  | TRUE
123 | bus_LV_4287-2_0_2_node_391 | 0.4 | n |  | TRUE
124 | bus_LV_4287-2_0_2_node_122 | 0.4 | n |  | TRUE
125 | bus_LV_4287-2_0_2_node_114 | 0.4 | n |  | TRUE
126 | bus_LV_4287-2_0_2_node_116 | 0.4 | n |  | TRUE
127 | bus_LV_4287-2_0_2_node_390 | 0.4 | n |  | TRUE
128 | bus_LV_4287-2_0_2_node_119 | 0.4 | n |  | TRUE
129 | bus_LV_4287-2_0_2_node_121 | 0.4 | n |  | TRUE
130 | bus_LV_4287-2_0_2_node_123 | 0.4 | n |  | TRUE
131 | bus_LV_4287-2_0_2_node_124 | 0.4 | n |  | TRUE
132 | bus_LV_4287-2_0_2_node_125 | 0.4 | n |  | TRUE
133 | bus_LV_4287-2_0_2_node_126 | 0.4 | n |  | TRUE
134 | bus_LV_4287-2_0_2_node_137 | 0.4 | n |  | TRUE
135 | bus_LV_4287-2_0_2_node_127 | 0.4 | n |  | TRUE
136 | bus_LV_4287-2_0_2_node_148 | 0.4 | n |  | TRUE
137 | bus_LV_4287-2_0_2_node_136 | 0.4 | n |  | TRUE
138 | bus_LV_4287-2_0_2_node_128 | 0.4 | n |  | TRUE
139 | bus_LV_4287-2_0_2_node_129 | 0.4 | n |  | TRUE
140 | bus_LV_4287-2_0_2_node_131 | 0.4 | n |  | TRUE
141 | bus_LV_4287-2_0_2_node_133 | 0.4 | n |  | TRUE
142 | bus_LV_4287-2_0_2_node_132 | 0.4 | n |  | TRUE
143 | bus_LV_4287-2_0_2_node_134 | 0.4 | n |  | TRUE
144 | bus_LV_4287-2_0_2_node_135 | 0.4 | n |  | TRUE
145 | bus_LV_4287-2_0_2_node_158 | 0.4 | n |  | TRUE
146 | bus_LV_4287-2_0_2_node_386 | 0.4 | n |  | TRUE
147 | bus_LV_4287-2_0_2_node_387 | 0.4 | n |  | TRUE
148 | bus_LV_4287-2_0_2_node_388 | 0.4 | n |  | TRUE
149 | bus_LV_4287-2_0_2_node_395 | 0.4 | n |  | TRUE
150 | bus_LV_4287-2_0_2_node_398 | 0.4 | n |  | TRUE
151 | bus_LV_4287-2_0_2_node_396 | 0.4 | n |  | TRUE
152 | bus_LV_4287-2_0_2_node_397 | 0.4 | n |  | TRUE
153 | bus_MV_436_0_node_0 | 20 | n |  | TRUE

## load
| name | bus | p_mw | q_mvar | const_z_percent | const_i_percent | sn_mva | scaling | in_service | type
0 | LV_4287-2_0_2_load_0 | 0 | 0.00023159 | 5.8041e-05 | 0 | 0 |  | 1 | TRUE | wye
1 | LV_4287-2_0_2_load_1 | 1 | 0.00015349 | 3.8467e-05 | 0 | 0 |  | 1 | TRUE | wye
2 | LV_4287-2_0_2_load_25 | 3 | 0.00017601 | 4.4111e-05 | 0 | 0 |  | 1 | TRUE | wye
3 | LV_4287-2_0_2_load_18 | 5 | 0.0001432 | 3.5888e-05 | 0 | 0 |  | 1 | TRUE | wye
4 | LV_4287-2_0_2_load_4 | 6 | 0.00034546 | 8.6579e-05 | 0 | 0 |  | 1 | TRUE | wye
5 | LV_4287-2_0_2_load_13 | 9 | 0.00039932 | 0.00010008 | 0 | 0 |  | 1 | TRUE | wye
6 | LV_4287-2_0_2_load_11 | 10 | 0.00039966 | 0.00010016 | 0 | 0 |  | 1 | TRUE | wye
7 | LV_4287-2_0_2_load_7 | 11 | 0.00095984 | 0.00024056 | 0 | 0 |  | 1 | TRUE | wye
8 | LV_4287-2_0_2_load_30 | 15 | 0.0025171 | 0.00063084 | 0 | 0 |  | 1 | TRUE | wye
9 | LV_4287-2_0_2_load_17 | 16 | 0.00046598 | 0.00011678 | 0 | 0 |  | 1 | TRUE | wye
10 | LV_4287-2_0_2_load_23 | 17 | 0.00043358 | 0.00010866 | 0 | 0 |  | 1 | TRUE | wye
11 | LV_4287-2_0_2_load_20 | 18 | 0.00020803 | 5.2137e-05 | 0 | 0 |  | 1 | TRUE | wye
12 | LV_4287-2_0_2_load_12 | 19 | 0.00025548 | 6.403e-05 | 0 | 0 |  | 1 | TRUE | wye
13 | LV_4287-2_0_2_load_14 | 20 | 0.0011847 | 0.00029692 | 0 | 0 |  | 1 | TRUE | wye
14 | LV_4287-2_0_2_load_16 | 22 | 0.0009209 | 0.0002308 | 0 | 0 |  | 1 | TRUE | wye
15 | LV_4287-2_0_2_load_21 | 23 | 0.0002174 | 5.4486e-05 | 0 | 0 |  | 1 | TRUE | wye
16 | LV_4287-2_0_2_load_22 | 24 | 0.00034641 | 8.6819e-05 | 0 | 0 |  | 1 | TRUE | wye
17 | LV_4287-2_0_2_load_24 | 25 | 0.0001475 | 3.6967e-05 | 0 | 0 |  | 1 | TRUE | wye
18 | LV_4287-2_0_2_load_26 | 26 | 0.00055137 | 0.00013819 | 0 | 0 |  | 1 | TRUE | wye
19 | LV_4287-2_0_2_load_400 | 28 | 0.00089044 | 0.00022316 | 0 | 0 |  | 1 | TRUE | wye
20 | LV_4287-2_0_2_load_71 | 31 | 0.00086544 | 0.0002169 | 0 | 0 |  | 1 | TRUE | wye
21 | LV_4287-2_0_2_load_118 | 32 | 0.00067369 | 0.00016884 | 0 | 0 |  | 1 | TRUE | wye
22 | LV_4287-2_0_2_load_31 | 33 | 0.0026891 | 0.00067396 | 0 | 0 |  | 1 | TRUE | wye
23 | LV_4287-2_0_2_load_32 | 34 | 0.0017598 | 0.00044106 | 0 | 0 |  | 1 | TRUE | wye
24 | LV_4287-2_0_2_load_33 | 36 | 0.00056957 | 0.00014275 | 0 | 0 |  | 1 | TRUE | wye
25 | LV_4287-2_0_2_load_35 | 38 | 0.00096847 | 0.00024272 | 0 | 0 |  | 1 | TRUE | wye
26 | LV_4287-2_0_2_load_399 | 39 | 0.0013515 | 0.00033872 | 0 | 0 |  | 1 | TRUE | wye
27 | LV_4287-2_0_2_load_37 | 40 | 0.0013877 | 0.00034779 | 0 | 0 |  | 1 | TRUE | wye
28 | LV_4287-2_0_2_load_38 | 41 | 0.00068766 | 0.00017234 | 0 | 0 |  | 1 | TRUE | wye
29 | LV_4287-2_0_2_load_39 | 42 | 0.001521 | 0.00038121 | 0 | 0 |  | 1 | TRUE | wye
30 | LV_4287-2_0_2_load_40 | 43 | 0.0022743 | 0.00056999 | 0 | 0 |  | 1 | TRUE | wye
31 | LV_4287-2_0_2_load_100 | 45 | 0.0014317 | 0.00035882 | 0 | 0 |  | 1 | TRUE | wye
32 | LV_4287-2_0_2_load_394 | 46 | 0.00069642 | 0.00017454 | 0 | 0 |  | 1 | TRUE | wye
33 | LV_4287-2_0_2_load_42 | 48 | 0.0015285 | 0.00038308 | 0 | 0 |  | 1 | TRUE | wye
34 | LV_4287-2_0_2_load_43 | 49 | 0.0017833 | 0.00044694 | 0 | 0 |  | 1 | TRUE | wye
35 | LV_4287-2_0_2_load_44 | 50 | 0.0014298 | 0.00035834 | 0 | 0 |  | 1 | TRUE | wye
36 | LV_4287-2_0_2_load_45 | 51 | 0.0016036 | 0.0004019 | 0 | 0 |  | 1 | TRUE | wye
37 | LV_4287-2_0_2_load_46 | 52 | 0.0039198 | 0.00098238 | 0 | 0 |  | 1 | TRUE | wye
38 | LV_4287-2_0_2_load_62 | 53 | 0.001585 | 0.00039723 | 0 | 0 |  | 1 | TRUE | wye
39 | LV_4287-2_0_2_load_47 | 55 | 0.0012007 | 0.00030091 | 0 | 0 |  | 1 | TRUE | wye
40 | LV_4287-2_0_2_load_48 | 56 | 0.003019 | 0.00075665 | 0 | 0 |  | 1 | TRUE | wye
41 | LV_4287-2_0_2_load_50 | 58 | 0.0040999 | 0.0010275 | 0 | 0 |  | 1 | TRUE | wye
42 | LV_4287-2_0_2_load_51 | 59 | 0.0015544 | 0.00038958 | 0 | 0 |  | 1 | TRUE | wye
43 | LV_4287-2_0_2_load_52 | 60 | 0.0018976 | 0.00047558 | 0 | 0 |  | 1 | TRUE | wye
44 | LV_4287-2_0_2_load_113 | 63 | 0.0023913 | 0.00059933 | 0 | 0 |  | 1 | TRUE | wye
45 | LV_4287-2_0_2_load_53 | 64 | 0.002568 | 0.00064361 | 0 | 0 |  | 1 | TRUE | wye
46 | LV_4287-2_0_2_load_54 | 65 | 0.0020348 | 0.00050998 | 0 | 0 |  | 1 | TRUE | wye
47 | LV_4287-2_0_2_load_56 | 67 | 0.003017 | 0.00075612 | 0 | 0 |  | 1 | TRUE | wye
48 | LV_4287-2_0_2_load_57 | 68 | 0.0024402 | 0.00061156 | 0 | 0 |  | 1 | TRUE | wye
49 | LV_4287-2_0_2_load_87 | 69 | 0.0031581 | 0.00079149 | 0 | 0 |  | 1 | TRUE | wye
50 | LV_4287-2_0_2_load_74 | 70 | 0.0032345 | 0.00081064 | 0 | 0 |  | 1 | TRUE | wye
51 | LV_4287-2_0_2_load_92 | 71 | 0.0023625 | 0.00059209 | 0 | 0 |  | 1 | TRUE | wye
52 | LV_4287-2_0_2_load_58 | 72 | 0.0016484 | 0.00041312 | 0 | 0 |  | 1 | TRUE | wye
53 | LV_4287-2_0_2_load_59 | 73 | 0.0022839 | 0.0005724 | 0 | 0 |  | 1 | TRUE | wye
54 | LV_4287-2_0_2_load_60 | 74 | 0.0018575 | 0.00046553 | 0 | 0 |  | 1 | TRUE | wye
55 | LV_4287-2_0_2_load_61 | 75 | 0.0022225 | 0.00055702 | 0 | 0 |  | 1 | TRUE | wye
56 | LV_4287-2_0_2_load_66 | 76 | 0.0019775 | 0.00049561 | 0 | 0 |  | 1 | TRUE | wye
57 | LV_4287-2_0_2_load_63 | 77 | 0.002495 | 0.00062529 | 0 | 0 |  | 1 | TRUE | wye
58 | LV_4287-2_0_2_load_64 | 78 | 0.0017771 | 0.00044537 | 0 | 0 |  | 1 | TRUE | wye
59 | LV_4287-2_0_2_load_65 | 79 | 0.0023789 | 0.0005962 | 0 | 0 |  | 1 | TRUE | wye
60 | LV_4287-2_0_2_load_67 | 80 | 0.0024358 | 0.00061048 | 0 | 0 |  | 1 | TRUE | wye
61 | LV_4287-2_0_2_load_68 | 81 | 0.00037566 | 9.4149e-05 | 0 | 0 |  | 1 | TRUE | wye
62 | LV_4287-2_0_2_load_69 | 82 | 0.00035198 | 8.8213e-05 | 0 | 0 |  | 1 | TRUE | wye
63 | LV_4287-2_0_2_load_72 | 84 | 0.00087159 | 0.00021844 | 0 | 0 |  | 1 | TRUE | wye
64 | LV_4287-2_0_2_load_73 | 85 | 0.00069093 | 0.00017316 | 0 | 0 |  | 1 | TRUE | wye
65 | LV_4287-2_0_2_load_75 | 86 | 0.003248 | 0.00081403 | 0 | 0 |  | 1 | TRUE | wye
66 | LV_4287-2_0_2_load_102 | 87 | 0.0019257 | 0.00048262 | 0 | 0 |  | 1 | TRUE | wye
67 | LV_4287-2_0_2_load_76 | 88 | 0.0017633 | 0.00044193 | 0 | 0 |  | 1 | TRUE | wye
68 | LV_4287-2_0_2_load_77 | 89 | 0.0018848 | 0.00047238 | 0 | 0 |  | 1 | TRUE | wye
69 | LV_4287-2_0_2_load_78 | 90 | 0.0013185 | 0.00033046 | 0 | 0 |  | 1 | TRUE | wye
70 | LV_4287-2_0_2_load_79 | 91 | 0.0044653 | 0.0011191 | 0 | 0 |  | 1 | TRUE | wye
71 | LV_4287-2_0_2_load_103 | 92 | 0.0015373 | 0.00038528 | 0 | 0 |  | 1 | TRUE | wye
72 | LV_4287-2_0_2_load_80 | 93 | 0.00060606 | 0.00015189 | 0 | 0 |  | 1 | TRUE | wye
73 | LV_4287-2_0_2_load_82 | 95 | 0.0020901 | 0.00052382 | 0 | 0 |  | 1 | TRUE | wye
74 | LV_4287-2_0_2_load_84 | 97 | 0.0014566 | 0.00036505 | 0 | 0 |  | 1 | TRUE | wye
75 | LV_4287-2_0_2_load_85 | 98 | 0.0009633 | 0.00024143 | 0 | 0 |  | 1 | TRUE | wye
76 | LV_4287-2_0_2_load_88 | 99 | 0.00078082 | 0.00019569 | 0 | 0 |  | 1 | TRUE | wye
77 | LV_4287-2_0_2_load_86 | 100 | 0.0023233 | 0.00058227 | 0 | 0 |  | 1 | TRUE | wye
78 | LV_4287-2_0_2_load_91 | 101 | 0.0032622 | 0.00081759 | 0 | 0 |  | 1 | TRUE | wye
79 | LV_4287-2_0_2_load_93 | 102 | 0.001427 | 0.00035763 | 0 | 0 |  | 1 | TRUE | wye
80 | LV_4287-2_0_2_load_130 | 103 | 0.0026556 | 0.00066556 | 0 | 0 |  | 1 | TRUE | wye
81 | LV_4287-2_0_2_load_94 | 104 | 0.0016441 | 0.00041206 | 0 | 0 |  | 1 | TRUE | wye
82 | LV_4287-2_0_2_load_95 | 105 | 0.0018637 | 0.00046709 | 0 | 0 |  | 1 | TRUE | wye
83 | LV_4287-2_0_2_load_97 | 107 | 0.0015811 | 0.00039625 | 0 | 0 |  | 1 | TRUE | wye
84 | LV_4287-2_0_2_load_98 | 108 | 0.001541 | 0.00038621 | 0 | 0 |  | 1 | TRUE | wye
85 | LV_4287-2_0_2_load_99 | 109 | 0.0017442 | 0.00043713 | 0 | 0 |  | 1 | TRUE | wye
86 | LV_4287-2_0_2_load_115 | 110 | 0.0021578 | 0.0005408 | 0 | 0 |  | 1 | TRUE | wye
87 | LV_4287-2_0_2_load_104 | 111 | 0.0017761 | 0.00044512 | 0 | 0 |  | 1 | TRUE | wye
88 | LV_4287-2_0_2_load_120 | 112 | 0.0016852 | 0.00042234 | 0 | 0 |  | 1 | TRUE | wye
89 | LV_4287-2_0_2_load_117 | 113 | 0.005528 | 0.0013854 | 0 | 0 |  | 1 | TRUE | wye
90 | LV_4287-2_0_2_load_105 | 114 | 0.00066111 | 0.00016569 | 0 | 0 |  | 1 | TRUE | wye
91 | LV_4287-2_0_2_load_106 | 115 | 0.00096169 | 0.00024102 | 0 | 0 |  | 1 | TRUE | wye
92 | LV_4287-2_0_2_load_393 | 116 | 0.0013067 | 0.00032748 | 0 | 0 |  | 1 | TRUE | wye
93 | LV_4287-2_0_2_load_108 | 117 | 0.0016772 | 0.00042035 | 0 | 0 |  | 1 | TRUE | wye
94 | LV_4287-2_0_2_load_109 | 118 | 0.0073348 | 0.0018383 | 0 | 0 |  | 1 | TRUE | wye
95 | LV_4287-2_0_2_load_389 | 119 | 0.0030231 | 0.00075767 | 0 | 0 |  | 1 | TRUE | wye
96 | LV_4287-2_0_2_load_110 | 120 | 0.0029768 | 0.00074607 | 0 | 0 |  | 1 | TRUE | wye
97 | LV_4287-2_0_2_load_111 | 121 | 0.0030601 | 0.00076693 | 0 | 0 |  | 1 | TRUE | wye
98 | LV_4287-2_0_2_load_391 | 123 | 0.0012822 | 0.00032136 | 0 | 0 |  | 1 | TRUE | wye
99 | LV_4287-2_0_2_load_122 | 124 | 0.0085055 | 0.0021317 | 0 | 0 |  | 1 | TRUE | wye
100 | LV_4287-2_0_2_load_116 | 126 | 0.0044816 | 0.0011232 | 0 | 0 |  | 1 | TRUE | wye
101 | LV_4287-2_0_2_load_390 | 127 | 0.0016535 | 0.00041441 | 0 | 0 |  | 1 | TRUE | wye
102 | LV_4287-2_0_2_load_119 | 128 | 0.003884 | 0.00097342 | 0 | 0 |  | 1 | TRUE | wye
103 | LV_4287-2_0_2_load_121 | 129 | 0.0019514 | 0.00048906 | 0 | 0 |  | 1 | TRUE | wye
104 | LV_4287-2_0_2_load_123 | 130 | 0.00086665 | 0.0002172 | 0 | 0 |  | 1 | TRUE | wye
105 | LV_4287-2_0_2_load_124 | 131 | 0.00090388 | 0.00022653 | 0 | 0 |  | 1 | TRUE | wye
106 | LV_4287-2_0_2_load_126 | 133 | 0.00052118 | 0.00013062 | 0 | 0 |  | 1 | TRUE | wye
107 | LV_4287-2_0_2_load_137 | 134 | 0.00039663 | 9.9405e-05 | 0 | 0 |  | 1 | TRUE | wye
108 | LV_4287-2_0_2_load_148 | 136 | 0.00072355 | 0.00018134 | 0 | 0 |  | 1 | TRUE | wye
109 | LV_4287-2_0_2_load_136 | 137 | 0.000786 | 0.00019699 | 0 | 0 |  | 1 | TRUE | wye
110 | LV_4287-2_0_2_load_128 | 138 | 0.00034181 | 8.5666e-05 | 0 | 0 |  | 1 | TRUE | wye
111 | LV_4287-2_0_2_load_129 | 139 | 0.0012804 | 0.0003209 | 0 | 0 |  | 1 | TRUE | wye
112 | LV_4287-2_0_2_load_131 | 140 | 0.00091272 | 0.00022875 | 0 | 0 |  | 1 | TRUE | wye
113 | LV_4287-2_0_2_load_133 | 141 | 0.000173 | 4.3357e-05 | 0 | 0 |  | 1 | TRUE | wye
114 | LV_4287-2_0_2_load_132 | 142 | 0.0014377 | 0.00036032 | 0 | 0 |  | 1 | TRUE | wye
115 | LV_4287-2_0_2_load_134 | 143 | 0.00075377 | 0.00018891 | 0 | 0 |  | 1 | TRUE | wye
116 | LV_4287-2_0_2_load_135 | 144 | 0.00015368 | 3.8517e-05 | 0 | 0 |  | 1 | TRUE | wye
117 | LV_4287-2_0_2_load_158 | 145 | 0.00053081 | 0.00013303 | 0 | 0 |  | 1 | TRUE | wye
118 | LV_4287-2_0_2_load_386 | 146 | 0.0016143 | 0.00040457 | 0 | 0 |  | 1 | TRUE | wye
119 | LV_4287-2_0_2_load_388 | 148 | 0.0012085 | 0.00030287 | 0 | 0 |  | 1 | TRUE | wye
120 | LV_4287-2_0_2_load_395 | 149 | 0.00075678 | 0.00018967 | 0 | 0 |  | 1 | TRUE | wye
121 | LV_4287-2_0_2_load_398 | 150 | 0.00072493 | 0.00018169 | 0 | 0 |  | 1 | TRUE | wye
122 | LV_4287-2_0_2_load_396 | 151 | 0.001479 | 0.00037066 | 0 | 0 |  | 1 | TRUE | wye
123 | LV_4287-2_0_2_load_397 | 152 | 0.0009145 | 0.00022919 | 0 | 0 |  | 1 | TRUE | wye

## ext_grid
| name | bus | vm_pu | va_degree | slack_weight | in_service
0 |  | 77 | 1 | 0 | 1 | TRUE

## line
| name | std_type | from_bus | to_bus | length_km | r_ohm_per_km | x_ohm_per_km | c_nf_per_km | g_us_per_km | max_i_ka | df | parallel | type | in_service
0 | LV_4287-2_0_2_line_0 |  | 0 | 1 | 0.014238 | 0.125 | 0.08 | 261 | 0 | 0.364 | 1 | 1 | cs | TRUE
1 | LV_4287-2_0_2_line_1 |  | 0 | 2 | 0.014882 | 0.125 | 0.08 | 261 | 0 | 0.364 | 1 | 1 | cs | TRUE
2 | LV_4287-2_0_2_line_2 |  | 1 | 3 | 0.093157 | 0.125 | 0.08 | 261 | 0 | 0.364 | 1 | 1 | cs | TRUE
3 | LV_4287-2_0_2_line_3 |  | 2 | 4 | 0.020321 | 0.125 | 0.08 | 261 | 0 | 0.364 | 1 | 1 | cs | TRUE
4 | LV_4287-2_0_2_line_4 |  | 3 | 25 | 0.01192 | 0.125 | 0.08 | 261 | 0 | 0.364 | 1 | 1 | cs | TRUE
5 | LV_4287-2_0_2_line_5 |  | 4 | 5 | 0.028374 | 0.125 | 0.08 | 261 | 0 | 0.364 | 1 | 1 | cs | TRUE
6 | LV_4287-2_0_2_line_6 |  | 5 | 22 | 0.033168 | 0.125 | 0.08 | 261 | 0 | 0.364 | 1 | 1 | cs | TRUE
7 | LV_4287-2_0_2_line_7 |  | 6 | 7 | 0.0068264 | 0.125 | 0.08 | 261 | 0 | 0.364 | 1 | 1 | cs | TRUE
8 | LV_4287-2_0_2_line_8 |  | 7 | 8 | 0.016999 | 0.125 | 0.08 | 261 | 0 | 0.364 | 1 | 1 | cs | TRUE
9 | LV_4287-2_0_2_line_9 |  | 8 | 9 | 0.023655 | 0.125 | 0.08 | 261 | 0 | 0.364 | 1 | 1 | cs | TRUE
10 | LV_4287-2_0_2_line_10 |  | 8 | 10 | 0.025684 | 0.125 | 0.08 | 261 | 0 | 0.364 | 1 | 1 | cs | TRUE
11 | LV_4287-2_0_2_line_11 |  | 9 | 16 | 0.014913 | 0.125 | 0.08 | 261 | 0 | 0.364 | 1 | 1 | cs | TRUE
12 | LV_4287-2_0_2_line_12 |  | 10 | 19 | 0.028031 | 0.125 | 0.08 | 261 | 0 | 0.364 | 1 | 1 | cs | TRUE
13 | LV_4287-2_0_2_line_13 |  | 11 | 12 | 0.15554 | 0.125 | 0.08 | 261 | 0 | 0.364 | 1 | 1 | cs | TRUE
14 | LV_4287-2_0_2_line_14 |  | 12 | 13 | 0.030715 | 0.125 | 0.08 | 261 | 0 | 0.364 | 1 | 1 | cs | TRUE
15 | LV_4287-2_0_2_line_15 |  | 12 | 14 | 0.04565 | 0.125 | 0.08 | 261 | 0 | 0.364 | 1 | 1 | cs | TRUE
16 | LV_4287-2_0_2_line_16 |  | 13 | 15 | 0.04858 | 0.125 | 0.08 | 261 | 0 | 0.364 | 1 | 1 | cs | TRUE
17 | LV_4287-2_0_2_line_17 |  | 13 | 16 | 0.024956 | 0.125 | 0.08 | 261 | 0 | 0.364 | 1 | 1 | cs | TRUE
18 | LV_4287-2_0_2_line_18 |  | 14 | 17 | 0.044116 | 0.125 | 0.08 | 261 | 0 | 0.364 | 1 | 1 | cs | TRUE
19 | LV_4287-2_0_2_line_19 |  | 14 | 18 | 0.014959 | 0.125 | 0.08 | 261 | 0 | 0.364 | 1 | 1 | cs | TRUE
20 | LV_4287-2_0_2_line_20 |  | 15 | 28 | 0.014219 | 0.125 | 0.08 | 261 | 0 | 0.364 | 1 | 1 | cs | TRUE
21 | LV_4287-2_0_2_line_21 |  | 17 | 25 | 0.01288 | 0.125 | 0.08 | 261 | 0 | 0.364 | 1 | 1 | cs | TRUE
22 | LV_4287-2_0_2_line_22 |  | 18 | 23 | 0.020572 | 0.125 | 0.08 | 261 | 0 | 0.364 | 1 | 1 | cs | TRUE
23 | LV_4287-2_0_2_line_23 |  | 20 | 21 | 0.0048271 | 0.125 | 0.08 | 261 | 0 | 0.364 | 1 | 1 | cs | TRUE
24 | LV_4287-2_0_2_line_24 |  | 21 | 22 | 0.058302 | 0.125 | 0.08 | 261 | 0 | 0.364 | 1 | 1 | cs | TRUE
25 | LV_4287-2_0_2_line_25 |  | 23 | 24 | 0.015793 | 0.125 | 0.08 | 261 | 0 | 0.364 | 1 | 1 | cs | TRUE
26 | LV_4287-2_0_2_line_26 |  | 26 | 27 | 0.065068 | 0.125 | 0.08 | 261 | 0 | 0.364 | 1 | 1 | cs | TRUE
27 | LV_4287-2_0_2_line_27 |  | 26 | 28 | 0.11982 | 0.125 | 0.08 | 261 | 0 | 0.364 | 1 | 1 | cs | TRUE
28 | LV_4287-2_0_2_line_28 |  | 27 | 29 | 0.044943 | 0.125 | 0.08 | 261 | 0 | 0.364 | 1 | 1 | cs | TRUE
29 | LV_4287-2_0_2_line_29 |  | 27 | 30 | 0.00662 | 0.125 | 0.08 | 261 | 0 | 0.364 | 1 | 1 | cs | TRUE
30 | LV_4287-2_0_2_line_30 |  | 29 | 31 | 0.055176 | 0.125 | 0.08 | 261 | 0 | 0.364 | 1 | 1 | cs | TRUE
31 | LV_4287-2_0_2_line_31 |  | 30 | 32 | 0.020357 | 0.125 | 0.08 | 261 | 0 | 0.364 | 1 | 1 | cs | TRUE
32 | LV_4287-2_0_2_line_32 |  | 31 | 82 | 0.011425 | 0.125 | 0.08 | 261 | 0 | 0.364 | 1 | 1 | cs | TRUE
33 | LV_4287-2_0_2_line_33 |  | 32 | 128 | 0.0033448 | 0.125 | 0.08 | 261 | 0 | 0.364 | 1 | 1 | cs | TRUE
34 | LV_4287-2_0_2_line_34 |  | 33 | 34 | 0.0483 | 0.125 | 0.08 | 261 | 0 | 0.364 | 1 | 1 | cs | TRUE
35 | LV_4287-2_0_2_line_35 |  | 33 | 35 | 0.14735 | 0.125 | 0.08 | 261 | 0 | 0.364 | 1 | 1 | cs | TRUE
36 | LV_4287-2_0_2_line_36 |  | 34 | 36 | 0.021929 | 0.125 | 0.08 | 261 | 0 | 0.364 | 1 | 1 | cs | TRUE
37 | LV_4287-2_0_2_line_37 |  | 35 | 39 | 0.017363 | 0.125 | 0.08 | 261 | 0 | 0.364 | 1 | 1 | cs | TRUE
38 | LV_4287-2_0_2_line_38 |  | 35 | 37 | 0.030868 | 0.125 | 0.08 | 261 | 0 | 0.364 | 1 | 1 | cs | TRUE
39 | LV_4287-2_0_2_line_39 |  | 37 | 38 | 0.020411 | 0.125 | 0.08 | 261 | 0 | 0.364 | 1 | 1 | cs | TRUE
40 | LV_4287-2_0_2_line_40 |  | 39 | 150 | 0.01774 | 0.125 | 0.08 | 261 | 0 | 0.364 | 1 | 1 | cs | TRUE
41 | LV_4287-2_0_2_line_41 |  | 40 | 41 | 0.028127 | 0.125 | 0.08 | 261 | 0 | 0.364 | 1 | 1 | cs | TRUE
42 | LV_4287-2_0_2_line_42 |  | 40 | 42 | 0.0008425 | 0.125 | 0.08 | 261 | 0 | 0.364 | 1 | 1 | cs | TRUE
43 | LV_4287-2_0_2_line_43 |  | 41 | 43 | 0.0031683 | 0.125 | 0.08 | 261 | 0 | 0.364 | 1 | 1 | cs | TRUE
44 | LV_4287-2_0_2_line_44 |  | 42 | 44 | 0.048958 | 0.125 | 0.08 | 261 | 0 | 0.364 | 1 | 1 | cs | TRUE
45 | LV_4287-2_0_2_line_45 |  | 43 | 45 | 0.023797 | 0.125 | 0.08 | 261 | 0 | 0.364 | 1 | 1 | cs | TRUE
46 | LV_4287-2_0_2_line_46 |  | 44 | 46 | 0.011898 | 0.125 | 0.08 | 261 | 0 | 0.364 | 1 | 1 | cs | TRUE
47 | LV_4287-2_0_2_line_47 |  | 44 | 47 | 0.010234 | 0.125 | 0.08 | 261 | 0 | 0.364 | 1 | 1 | cs | TRUE
48 | LV_4287-2_0_2_line_48 |  | 45 | 80 | 0.0011726 | 0.125 | 0.08 | 261 | 0 | 0.364 | 1 | 1 | cs | TRUE
49 | LV_4287-2_0_2_line_49 |  | 46 | 150 | 0.012945 | 0.125 | 0.08 | 261 | 0 | 0.364 | 1 | 1 | cs | TRUE
50 | LV_4287-2_0_2_line_50 |  | 47 | 85 | 0.025059 | 0.125 | 0.08 | 261 | 0 | 0.364 | 1 | 1 | cs | TRUE
51 | LV_4287-2_0_2_line_51 |  | 47 | 99 | 0.012383 | 0.125 | 0.08 | 261 | 0 | 0.364 | 1 | 1 | cs | TRUE
52 | LV_4287-2_0_2_line_52 |  | 48 | 49 | 0.018318 | 0.125 | 0.08 | 261 | 0 | 0.364 | 1 | 1 | cs | TRUE
53 | LV_4287-2_0_2_line_53 |  | 48 | 50 | 0.0079823 | 0.125 | 0.08 | 261 | 0 | 0.364 | 1 | 1 | cs | TRUE
54 | LV_4287-2_0_2_line_54 |  | 49 | 51 | 0.0077232 | 0.125 | 0.08 | 261 | 0 | 0.364 | 1 | 1 | cs | TRUE
55 | LV_4287-2_0_2_line_55 |  | 50 | 52 | 0.030767 | 0.125 | 0.08 | 261 | 0 | 0.364 | 1 | 1 | cs | TRUE
56 | LV_4287-2_0_2_line_56 |  | 51 | 53 | 0.014722 | 0.125 | 0.08 | 261 | 0 | 0.364 | 1 | 1 | cs | TRUE
57 | LV_4287-2_0_2_line_57 |  | 52 | 54 | 0.021494 | 0.125 | 0.08 | 261 | 0 | 0.364 | 1 | 1 | cs | TRUE
58 | LV_4287-2_0_2_line_58 |  | 53 | 74 | 0.0095266 | 0.125 | 0.08 | 261 | 0 | 0.364 | 1 | 1 | cs | TRUE
59 | LV_4287-2_0_2_line_59 |  | 54 | 101 | 0.045055 | 0.125 | 0.08 | 261 | 0 | 0.364 | 1 | 1 | cs | TRUE
60 | LV_4287-2_0_2_line_60 |  | 55 | 56 | 0.018334 | 0.125 | 0.08 | 261 | 0 | 0.364 | 1 | 1 | cs | TRUE
61 | LV_4287-2_0_2_line_61 |  | 55 | 57 | 0.013703 | 0.125 | 0.08 | 261 | 0 | 0.364 | 1 | 1 | cs | TRUE
62 | LV_4287-2_0_2_line_62 |  | 56 | 58 | 0.0075181 | 0.125 | 0.08 | 261 | 0 | 0.364 | 1 | 1 | cs | TRUE
63 | LV_4287-2_0_2_line_63 |  | 57 | 59 | 0.025134 | 0.125 | 0.08 | 261 | 0 | 0.364 | 1 | 1 | cs | TRUE
64 | LV_4287-2_0_2_line_64 |  | 57 | 60 | 0.0098601 | 0.125 | 0.08 | 261 | 0 | 0.364 | 1 | 1 | cs | TRUE
65 | LV_4287-2_0_2_line_65 |  | 58 | 61 | 0.013353 | 0.125 | 0.08 | 261 | 0 | 0.364 | 1 | 1 | cs | TRUE
66 | LV_4287-2_0_2_line_66 |  | 59 | 62 | 0.023085 | 0.125 | 0.08 | 261 | 0 | 0.364 | 1 | 1 | cs | TRUE
67 | LV_4287-2_0_2_line_67 |  | 60 | 63 | 0.023132 | 0.125 | 0.08 | 261 | 0 | 0.364 | 1 | 1 | cs | TRUE
68 | LV_4287-2_0_2_line_68 |  | 61 | 113 | 0.017971 | 0.125 | 0.08 | 261 | 0 | 0.364 | 1 | 1 | cs | TRUE
69 | LV_4287-2_0_2_line_69 |  | 61 | 101 | 0.013573 | 0.125 | 0.08 | 261 | 0 | 0.364 | 1 | 1 | cs | TRUE
70 | LV_4287-2_0_2_line_70 |  | 62 | 117 | 0.010152 | 0.125 | 0.08 | 261 | 0 | 0.364 | 1 | 1 | cs | TRUE
71 | LV_4287-2_0_2_line_71 |  | 63 | 125 | 0.017157 | 0.125 | 0.08 | 261 | 0 | 0.364 | 1 | 1 | cs | TRUE
72 | LV_4287-2_0_2_line_72 |  | 64 | 65 | 0.0041778 | 0.125 | 0.08 | 261 | 0 | 0.364 | 1 | 1 | cs | TRUE
73 | LV_4287-2_0_2_line_73 |  | 64 | 66 | 0.033362 | 0.125 | 0.08 | 261 | 0 | 0.364 | 1 | 1 | cs | TRUE
74 | LV_4287-2_0_2_line_74 |  | 65 | 67 | 0.023743 | 0.125 | 0.08 | 261 | 0 | 0.364 | 1 | 1 | cs | TRUE
75 | LV_4287-2_0_2_line_75 |  | 66 | 68 | 0.018042 | 0.125 | 0.08 | 261 | 0 | 0.364 | 1 | 1 | cs | TRUE
76 | LV_4287-2_0_2_line_76 |  | 66 | 69 | 0.041822 | 0.125 | 0.08 | 261 | 0 | 0.364 | 1 | 1 | cs | TRUE
77 | LV_4287-2_0_2_line_77 |  | 67 | 70 | 0.0078847 | 0.125 | 0.08 | 261 | 0 | 0.364 | 1 | 1 | cs | TRUE
78 | LV_4287-2_0_2_line_78 |  | 68 | 71 | 0.029957 | 0.125 | 0.08 | 261 | 0 | 0.364 | 1 | 1 | cs | TRUE
79 | LV_4287-2_0_2_line_79 |  | 69 | 100 | 0.014753 | 0.125 | 0.08 | 261 | 0 | 0.364 | 1 | 1 | cs | TRUE
80 | LV_4287-2_0_2_line_80 |  | 70 | 86 | 0.017735 | 0.125 | 0.08 | 261 | 0 | 0.364 | 1 | 1 | cs | TRUE
81 | LV_4287-2_0_2_line_81 |  | 71 | 102 | 0.010897 | 0.125 | 0.08 | 261 | 0 | 0.364 | 1 | 1 | cs | TRUE
82 | LV_4287-2_0_2_line_82 |  | 72 | 73 | 0.0086676 | 0.125 | 0.08 | 261 | 0 | 0.364 | 1 | 1 | cs | TRUE
83 | LV_4287-2_0_2_line_83 |  | 72 | 74 | 0.017838 | 0.125 | 0.08 | 261 | 0 | 0.364 | 1 | 1 | cs | TRUE
84 | LV_4287-2_0_2_line_84 |  | 73 | 75 | 0.018373 | 0.125 | 0.08 | 261 | 0 | 0.364 | 1 | 1 | cs | TRUE
85 | LV_4287-2_0_2_line_85 |  | 75 | 76 | 0.0053624 | 0.125 | 0.08 | 261 | 0 | 0.364 | 1 | 1 | cs | TRUE
86 | LV_4287-2_0_2_line_86 |  | 76 | 78 | 0.023439 | 0.125 | 0.08 | 261 | 0 | 0.364 | 1 | 1 | cs | TRUE
87 | LV_4287-2_0_2_line_87 |  | 77 | 78 | 0.007068 | 0.125 | 0.08 | 261 | 0 | 0.364 | 1 | 1 | cs | TRUE
88 | LV_4287-2_0_2_line_88 |  | 77 | 79 | 0.01894 | 0.125 | 0.08 | 261 | 0 | 0.364 | 1 | 1 | cs | TRUE
89 | LV_4287-2_0_2_line_89 |  | 79 | 80 | 0.02009 | 0.125 | 0.08 | 261 | 0 | 0.364 | 1 | 1 | cs | TRUE
90 | LV_4287-2_0_2_line_90 |  | 81 | 82 | 0.023943 | 0.125 | 0.08 | 261 | 0 | 0.364 | 1 | 1 | cs | TRUE
91 | LV_4287-2_0_2_line_91 |  | 81 | 83 | 0.017762 | 0.125 | 0.08 | 261 | 0 | 0.364 | 1 | 1 | cs | TRUE
92 | LV_4287-2_0_2_line_92 |  | 83 | 84 | 0.008208 | 0.125 | 0.08 | 261 | 0 | 0.364 | 1 | 1 | cs | TRUE
93 | LV_4287-2_0_2_line_93 |  | 83 | 85 | 0.0043452 | 0.125 | 0.08 | 261 | 0 | 0.364 | 1 | 1 | cs | TRUE
94 | LV_4287-2_0_2_line_94 |  | 86 | 87 | 0.0019086 | 0.125 | 0.08 | 261 | 0 | 0.364 | 1 | 1 | cs | TRUE
95 | LV_4287-2_0_2_line_95 |  | 87 | 92 | 0.023577 | 0.125 | 0.08 | 261 | 0 | 0.364 | 1 | 1 | cs | TRUE
96 | LV_4287-2_0_2_line_96 |  | 88 | 89 | 0.023345 | 0.125 | 0.08 | 261 | 0 | 0.364 | 1 | 1 | cs | TRUE
97 | LV_4287-2_0_2_line_97 |  | 88 | 90 | 0.012552 | 0.125 | 0.08 | 261 | 0 | 0.364 | 1 | 1 | cs | TRUE
98 | LV_4287-2_0_2_line_98 |  | 89 | 91 | 0.024487 | 0.125 | 0.08 | 261 | 0 | 0.364 | 1 | 1 | cs | TRUE
99 | LV_4287-2_0_2_line_99 |  | 91 | 92 | 0.0026457 | 0.125 | 0.08 | 261 | 0 | 0.364 | 1 | 1 | cs | TRUE
100 | LV_4287-2_0_2_line_100 |  | 93 | 94 | 0.041612 | 0.125 | 0.08 | 261 | 0 | 0.364 | 1 | 1 | cs | TRUE
101 | LV_4287-2_0_2_line_101 |  | 93 | 95 | 0.025738 | 0.125 | 0.08 | 261 | 0 | 0.364 | 1 | 1 | cs | TRUE
102 | LV_4287-2_0_2_line_102 |  | 94 | 96 | 0.034123 | 0.125 | 0.08 | 261 | 0 | 0.364 | 1 | 1 | cs | TRUE
103 | LV_4287-2_0_2_line_103 |  | 94 | 97 | 0.0089999 | 0.125 | 0.08 | 261 | 0 | 0.364 | 1 | 1 | cs | TRUE
104 | LV_4287-2_0_2_line_104 |  | 96 | 98 | 0.017532 | 0.125 | 0.08 | 261 | 0 | 0.364 | 1 | 1 | cs | TRUE
105 | LV_4287-2_0_2_line_105 |  | 97 | 99 | 0.020626 | 0.125 | 0.08 | 261 | 0 | 0.364 | 1 | 1 | cs | TRUE
106 | LV_4287-2_0_2_line_106 |  | 98 | 100 | 0.031782 | 0.125 | 0.08 | 261 | 0 | 0.364 | 1 | 1 | cs | TRUE
107 | LV_4287-2_0_2_line_107 |  | 102 | 103 | 0.019438 | 0.125 | 0.08 | 261 | 0 | 0.364 | 1 | 1 | cs | TRUE
108 | LV_4287-2_0_2_line_108 |  | 103 | 138 | 0.018996 | 0.125 | 0.08 | 261 | 0 | 0.364 | 1 | 1 | cs | TRUE
109 | LV_4287-2_0_2_line_109 |  | 104 | 105 | 0.0061013 | 0.125 | 0.08 | 261 | 0 | 0.364 | 1 | 1 | cs | TRUE
110 | LV_4287-2_0_2_line_110 |  | 104 | 106 | 0.01334 | 0.125 | 0.08 | 261 | 0 | 0.364 | 1 | 1 | cs | TRUE
111 | LV_4287-2_0_2_line_111 |  | 105 | 107 | 0.017869 | 0.125 | 0.08 | 261 | 0 | 0.364 | 1 | 1 | cs | TRUE
112 | LV_4287-2_0_2_line_112 |  | 106 | 108 | 0.0069164 | 0.125 | 0.08 | 261 | 0 | 0.364 | 1 | 1 | cs | TRUE
113 | LV_4287-2_0_2_line_113 |  | 106 | 109 | 0.027129 | 0.125 | 0.08 | 261 | 0 | 0.364 | 1 | 1 | cs | TRUE
114 | LV_4287-2_0_2_line_114 |  | 107 | 110 | 0.0072054 | 0.125 | 0.08 | 261 | 0 | 0.364 | 1 | 1 | cs | TRUE
115 | LV_4287-2_0_2_line_115 |  | 108 | 111 | 0.0090734 | 0.125 | 0.08 | 261 | 0 | 0.364 | 1 | 1 | cs | TRUE
116 | LV_4287-2_0_2_line_116 |  | 109 | 112 | 0.007997 | 0.125 | 0.08 | 261 | 0 | 0.364 | 1 | 1 | cs | TRUE
117 | LV_4287-2_0_2_line_117 |  | 110 | 125 | 0.0078101 | 0.125 | 0.08 | 261 | 0 | 0.364 | 1 | 1 | cs | TRUE
118 | LV_4287-2_0_2_line_118 |  | 111 | 114 | 0.014873 | 0.125 | 0.08 | 261 | 0 | 0.364 | 1 | 1 | cs | TRUE
119 | LV_4287-2_0_2_line_119 |  | 112 | 129 | 0.013565 | 0.125 | 0.08 | 261 | 0 | 0.364 | 1 | 1 | cs | TRUE
120 | LV_4287-2_0_2_line_120 |  | 113 | 124 | 0.023796 | 0.125 | 0.08 | 261 | 0 | 0.364 | 1 | 1 | cs | TRUE
121 | LV_4287-2_0_2_line_121 |  | 114 | 115 | 0.012313 | 0.125 | 0.08 | 261 | 0 | 0.364 | 1 | 1 | cs | TRUE
122 | LV_4287-2_0_2_line_122 |  | 115 | 116 | 0.0073743 | 0.125 | 0.08 | 261 | 0 | 0.364 | 1 | 1 | cs | TRUE
123 | LV_4287-2_0_2_line_123 |  | 116 | 149 | 0.0081578 | 0.125 | 0.08 | 261 | 0 | 0.364 | 1 | 1 | cs | TRUE
124 | LV_4287-2_0_2_line_124 |  | 118 | 119 | 0.00023371 | 0.125 | 0.08 | 261 | 0 | 0.364 | 1 | 1 | cs | TRUE
125 | LV_4287-2_0_2_line_125 |  | 119 | 148 | 0.012428 | 0.125 | 0.08 | 261 | 0 | 0.364 | 1 | 1 | cs | TRUE
126 | LV_4287-2_0_2_line_126 |  | 120 | 121 | 0.0052044 | 0.125 | 0.08 | 261 | 0 | 0.364 | 1 | 1 | cs | TRUE
127 | LV_4287-2_0_2_line_127 |  | 121 | 122 | 0.020276 | 0.125 | 0.08 | 261 | 0 | 0.364 | 1 | 1 | cs | TRUE
128 | LV_4287-2_0_2_line_128 |  | 122 | 123 | 0.004409 | 0.125 | 0.08 | 261 | 0 | 0.364 | 1 | 1 | cs | TRUE
129 | LV_4287-2_0_2_line_129 |  | 122 | 124 | 0.018249 | 0.125 | 0.08 | 261 | 0 | 0.364 | 1 | 1 | cs | TRUE
130 | LV_4287-2_0_2_line_130 |  | 125 | 126 | 0.028544 | 0.125 | 0.08 | 261 | 0 | 0.364 | 1 | 1 | cs | TRUE
131 | LV_4287-2_0_2_line_131 |  | 126 | 127 | 0.0061919 | 0.125 | 0.08 | 261 | 0 | 0.364 | 1 | 1 | cs | TRUE
132 | LV_4287-2_0_2_line_132 |  | 127 | 147 | 0.014549 | 0.125 | 0.08 | 261 | 0 | 0.364 | 1 | 1 | cs | TRUE
133 | LV_4287-2_0_2_line_133 |  | 130 | 131 | 0.060577 | 0.125 | 0.08 | 261 | 0 | 0.364 | 1 | 1 | cs | TRUE
134 | LV_4287-2_0_2_line_134 |  | 130 | 132 | 0.021875 | 0.125 | 0.08 | 261 | 0 | 0.364 | 1 | 1 | cs | TRUE
135 | LV_4287-2_0_2_line_135 |  | 131 | 133 | 0.02714 | 0.125 | 0.08 | 261 | 0 | 0.364 | 1 | 1 | cs | TRUE
136 | LV_4287-2_0_2_line_136 |  | 131 | 134 | 0.071243 | 0.125 | 0.08 | 261 | 0 | 0.364 | 1 | 1 | cs | TRUE
137 | LV_4287-2_0_2_line_137 |  | 132 | 135 | 0.036492 | 0.125 | 0.08 | 261 | 0 | 0.364 | 1 | 1 | cs | TRUE
138 | LV_4287-2_0_2_line_138 |  | 133 | 136 | 0.27336 | 0.125 | 0.08 | 261 | 0 | 0.364 | 1 | 1 | cs | TRUE
139 | LV_4287-2_0_2_line_139 |  | 134 | 144 | 0.0048593 | 0.125 | 0.08 | 261 | 0 | 0.364 | 1 | 1 | cs | TRUE
140 | LV_4287-2_0_2_line_140 |  | 135 | 137 | 0.055917 | 0.125 | 0.08 | 261 | 0 | 0.364 | 1 | 1 | cs | TRUE
141 | LV_4287-2_0_2_line_141 |  | 138 | 139 | 0.018584 | 0.125 | 0.08 | 261 | 0 | 0.364 | 1 | 1 | cs | TRUE
142 | LV_4287-2_0_2_line_142 |  | 139 | 140 | 0.02948 | 0.125 | 0.08 | 261 | 0 | 0.364 | 1 | 1 | cs | TRUE
143 | LV_4287-2_0_2_line_143 |  | 140 | 141 | 0.019895 | 0.125 | 0.08 | 261 | 0 | 0.364 | 1 | 1 | cs | TRUE
144 | LV_4287-2_0_2_line_144 |  | 141 | 142 | 0.063575 | 0.125 | 0.08 | 261 | 0 | 0.364 | 1 | 1 | cs | TRUE
145 | LV_4287-2_0_2_line_145 |  | 142 | 143 | 0.0078188 | 0.125 | 0.08 | 261 | 0 | 0.364 | 1 | 1 | cs | TRUE
146 | LV_4287-2_0_2_line_146 |  | 143 | 144 | 0.024634 | 0.125 | 0.08 | 261 | 0 | 0.364 | 1 | 1 | cs | TRUE
147 | LV_4287-2_0_2_line_147 |  | 145 | 146 | 0.017637 | 0.125 | 0.08 | 261 | 0 | 0.364 | 1 | 1 | cs | TRUE
148 | LV_4287-2_0_2_line_148 |  | 146 | 147 | 0.0023637 | 0.125 | 0.08 | 261 | 0 | 0.364 | 1 | 1 | cs | TRUE
149 | LV_4287-2_0_2_line_149 |  | 147 | 148 | 0.016035 | 0.125 | 0.08 | 261 | 0 | 0.364 | 1 | 1 | cs | TRUE
150 | LV_4287-2_0_2_line_150 |  | 149 | 151 | 0.011486 | 0.125 | 0.08 | 261 | 0 | 0.364 | 1 | 1 | cs | TRUE
151 | LV_4287-2_0_2_line_151 |  | 151 | 152 | 0.0091657 | 0.125 | 0.08 | 261 | 0 | 0.364 | 1 | 1 | cs | TRUE

## trafo
| name | std_type | hv_bus | lv_bus | sn_mva | vn_hv_kv | vn_lv_kv | vk_percent | vkr_percent | pfe_kw | i0_percent | shift_degree | tap_side | tap_neutral | tap_min | tap_max | tap_step_percent | tap_step_degree | tap_pos | tap_phase_shifter | parallel | df | in_service
0 | LV_4287-2_0_2_trafo_63 | 0.63 MVA 20/0.4 kV | 153 | 77 | 0.63 | 20 | 0.4 | 6 | 1.206 | 1.65 | 0.2619 | 150 | hv | 0 | -2 | 2 | 2.5 | 0 | 0 | FALSE | 1 | 1 | TRUE

## line_geodata
| x0 | y0 | x1 | y1 | x2 | y2 | x3 | y3 | x4 | y4 | x5 | y5 | x6 | y6 | x7 | y7 | x8 | y8
0 | 2635077.2644 | 1237080.37 | 2635078.9519 | 1237076.0112 | 2635082.6442 | 1237069.5512 | 2635084.037 | 1237067.9487
1 | 2635071.8915 | 1237094.2477 | 2635077.2644 | 1237080.37
2 | 2635162.5681 | 1237118.059 | 2635084.037 | 1237067.9487
3 | 2635071.8915 | 1237094.2477 | 2635066.8231 | 1237096.7305 | 2635061.3646 | 1237102.502 | 2635056.4197 | 1237107.1202
4 | 2635174.3797 | 1237119.6616 | 2635173.1054 | 1237119.4947 | 2635162.5681 | 1237118.059
5 | 2635056.4197 | 1237107.1202 | 2635065.2529 | 1237134.0837
6 | 2635075.5785 | 1237165.6033 | 2635075.5785 | 1237165.6033 | 2635065.2529 | 1237134.0837
7 | 2635367.6032 | 1237162.1416 | 2635368.7446 | 1237168.872
8 | 2635367.6032 | 1237162.1416 | 2635363.745 | 1237145.5861
9 | 2635363.745 | 1237145.5861 | 2635353.3318 | 1237148.6372 | 2635344.2519 | 1237150.1286 | 2635340.6537 | 1237150.2988
10 | 2635363.745 | 1237145.5861 | 2635359.7998 | 1237130.92 | 2635356.694 | 1237120.8937
11 | 2635325.7574 | 1237151.0033 | 2635340.6537 | 1237150.2988
12 | 2635348.3459 | 1237094.1345 | 2635355.4351 | 1237116.8297 | 2635356.694 | 1237120.8937
13 | 2635270.1585 | 1237154.7472 | 2635272.8743 | 1237310.2632
14 | 2635300.885 | 1237152.9395 | 2635285.1926 | 1237154.4918 | 2635270.1585 | 1237154.7472
15 | 2635227.9007 | 1237137.6526 | 2635255.0137 | 1237150.6993 | 2635270.1585 | 1237154.7472
16 | 2635300.885 | 1237152.9395 | 2635299.9503 | 1237143.4502 | 2635300.4333 | 1237127.0872 | 2635301.7451 | 1237111.3073 | 2635301.4564 | 1237104.473
17 | 2635300.885 | 1237152.9395 | 2635311.9523 | 1237151.8378 | 2635315.4345 | 1237151.4916 | 2635325.7574 | 1237151.0033
18 | 2635227.9007 | 1237137.6526 | 2635203.5034 | 1237125.9119 | 2635191.4224 | 1237121.8934 | 2635187.1503 | 1237121.334
19 | 2635227.9007 | 1237137.6526 | 2635222.0719 | 1237151.4291
20 | 2635300.8563 | 1237090.2665 | 2635301.4564 | 1237104.473
21 | 2635174.3797 | 1237119.6616 | 2635187.1503 | 1237121.334
22 | 2635210.1833 | 1237164.8718 | 2635210.738 | 1237165.1794 | 2635213.7628 | 1237165.4086 | 2635216.8363 | 1237163.8036 | 2635222.0719 | 1237151.4291
23 | 2635074.7796 | 1237222.779 | 2635074.7663 | 1237227.6061
24 | 2635074.7796 | 1237222.779 | 2635079.3975 | 1237206.8962 | 2635080.4613 | 1237198.4082 | 2635079.7192 | 1237188.2753 | 2635075.5785 | 1237165.6033
25 | 2635196.3729 | 1237157.2116 | 2635210.1833 | 1237164.8718
26 | 2635282.4961 | 1236911.6008 | 2635294.2019 | 1236933.0059 | 2635305.0662 | 1236958.4975 | 2635309.3038 | 1236970.7467
27 | 2635300.8563 | 1237090.2665 | 2635309.3038 | 1236970.7467
28 | 2635282.4961 | 1236911.6008 | 2635266.6812 | 1236882.6777 | 2635260.8345 | 1236872.192
29 | 2635282.4961 | 1236911.6008 | 2635287.8982 | 1236907.7526
30 | 2635213.4354 | 1236843.949 | 2635260.8345 | 1236872.192
31 | 2635287.8982 | 1236907.7526 | 2635302.6607 | 1236893.7363
32 | 2635213.4354 | 1236843.949 | 2635207.6039 | 1236834.1238
33 | 2635305.0863 | 1236891.4333 | 2635302.6607 | 1236893.7363
34 | 2635309.2469 | 1236659.8281 | 2635337.5902 | 1236645.6163 | 2635343.6927 | 1236643.6291 | 2635347.9797 | 1236644.1326 | 2635352.6346 | 1236646.3839 | 2635353.2571 | 1236646.6775
35 | 2635195.7806 | 1236753.8434 | 2635309.2469 | 1236659.8281
36 | 2635353.2571 | 1236646.6775 | 2635373.0903 | 1236656.0325
37 | 2635195.7806 | 1236753.8434 | 2635182.1322 | 1236761.4007 | 2635180.6642 | 1236762.3743
38 | 2635210.9271 | 1236780.7611 | 2635202.3244 | 1236765.4783 | 2635195.7806 | 1236753.8434
39 | 2635210.9271 | 1236780.7611 | 2635220.3956 | 1236798.8426
40 | 2635167.8211 | 1236774.1976 | 2635172.3944 | 1236767.8583 | 2635180.6642 | 1236762.3743
41 | 2635119.3724 | 1236774.8441 | 2635097.8211 | 1236756.7698
42 | 2635119.3724 | 1236774.8441 | 2635120.018 | 1236775.3855
43 | 2635097.8211 | 1236756.7698 | 2635095.3935 | 1236754.7339
44 | 2635161.1419 | 1236797.5993 | 2635154.888 | 1236798.3629 | 2635149.6096 | 1236797.9203 | 2635142.9032 | 1236794.5785 | 2635120.018 | 1236775.3855
45 | 2635077.1825 | 1236739.4153 | 2635078.2846 | 1236740.3853 | 2635095.3935 | 1236754.7339
46 | 2635161.1419 | 1236797.5993 | 2635162.051 | 1236785.8862 | 2635162.1099 | 1236785.7488
47 | 2635160.3477 | 1236807.8011 | 2635161.1419 | 1236797.5993
48 | 2635077.1825 | 1236739.4153 | 2635076.3022 | 1236738.6405
49 | 2635167.8211 | 1236774.1976 | 2635165.9331 | 1236776.8146 | 2635162.1099 | 1236785.7488
50 | 2635160.3477 | 1236807.8011 | 2635169.4051 | 1236808.8997 | 2635173.9059 | 1236807.7812 | 2635182.8698 | 1236800.9046
51 | 2635160.3477 | 1236807.8011 | 2635158.9878 | 1236815.1421 | 2635156.5038 | 1236819.3856 | 2635156.5038 | 1236819.3856
52 | 2634955.2662 | 1236619.7807 | 2634966.4134 | 1236634.3169
53 | 2634955.2662 | 1236619.7807 | 2634950.4088 | 1236613.4465
54 | 2634966.4134 | 1236634.3169 | 2634969.4357 | 1236638.258 | 2634971.276 | 1236640.3105
55 | 2634940.4111 | 1236587.3928 | 2634938.7017 | 1236590.7031 | 2634937.8922 | 1236597.1246 | 2634950.4088 | 1236613.4465
56 | 2634971.276 | 1236640.3105 | 2634981.1037 | 1236651.272
57 | 2634946.585 | 1236567.6349 | 2634947.5751 | 1236571.6877 | 2634946.332 | 1236575.9275 | 2634940.4111 | 1236587.3928
58 | 2634987.4632 | 1236658.3652 | 2634981.1037 | 1236651.272
59 | 2634946.585 | 1236567.6349 | 2634948.6541 | 1236567.0356 | 2634951.0597 | 1236564.5481 | 2634959.1077 | 1236553.3884 | 2634963.535 | 1236548.0667 | 2634965.2574 | 1236548.5215 | 2634975.7286 | 1236561.8858
60 | 2635008.3687 | 1236603.3601 | 2634997.0194 | 1236588.9611
61 | 2635016.8511 | 1236614.1218 | 2635008.3687 | 1236603.3601
62 | 2634997.0194 | 1236588.9611 | 2634992.3655 | 1236583.0567
63 | 2635016.8511 | 1236614.1218 | 2635030.8604 | 1236593.2544
64 | 2635016.8511 | 1236614.1218 | 2635023.8045 | 1236621.1125
65 | 2634984.0996 | 1236572.5696 | 2634992.3655 | 1236583.0567
66 | 2635043.7275 | 1236574.0883 | 2635030.8604 | 1236593.2544
67 | 2635023.8045 | 1236621.1125 | 2635040.1173 | 1236637.5126
68 | 2634984.0996 | 1236572.5696 | 2634994.2913 | 1236557.7683
69 | 2634984.0996 | 1236572.5696 | 2634975.7286 | 1236561.8858
70 | 2635043.7275 | 1236574.0883 | 2635049.3928 | 1236565.6638
71 | 2635052.5981 | 1236649.2766 | 2635044.8614 | 1236642.2822 | 2635040.1173 | 1236637.5126
72 | 2634993.7013 | 1236762.8025 | 2634990.8883 | 1236759.7137
73 | 2635014.6139 | 1236788.3958 | 2635013.1032 | 1236784.1064 | 2634993.7013 | 1236762.8025
74 | 2634975.5908 | 1236741.6094 | 2634979.448 | 1236747.1519 | 2634990.8883 | 1236759.7137
75 | 2635014.6139 | 1236788.3958 | 2635011.5074 | 1236789.1447 | 2635005.6991 | 1236792.6126 | 2634999.4359 | 1236797.7209
76 | 2635056.0493 | 1236794.0657 | 2635014.6139 | 1236788.3958
77 | 2634975.5908 | 1236741.6094 | 2634971.0869 | 1236735.1376
78 | 2634999.4359 | 1236797.7209 | 2634998.3095 | 1236798.6396 | 2634990.3557 | 1236809.2662 | 2634986.689 | 1236820.3515 | 2634985.3574 | 1236823.6464
79 | 2635056.0493 | 1236794.0657 | 2635067.4571 | 1236803.4211
80 | 2634960.9561 | 1236720.5804 | 2634971.0869 | 1236735.1376
81 | 2634985.3574 | 1236823.6464 | 2634983.9635 | 1236827.0953 | 2634979.9936 | 1236833.0743
82 | 2635000.0302 | 1236671.0229 | 2635004.0008 | 1236675.0066 | 2635006.2852 | 1236677.0171
83 | 2635000.0302 | 1236671.0229 | 2634987.9044 | 1236658.8573 | 2634987.4632 | 1236658.3652
84 | 2635006.2852 | 1236677.0171 | 2635020.0772 | 1236689.1558
85 | 2635024.1026 | 1236692.6986 | 2635020.0772 | 1236689.1558
86 | 2635024.1026 | 1236692.6986 | 2635041.6978 | 1236708.1845
87 | 2635047.0036 | 1236712.8542 | 2635041.6978 | 1236708.1845
88 | 2635047.0036 | 1236712.8542 | 2635061.2214 | 1236725.3676
89 | 2635061.2214 | 1236725.3676 | 2635076.3022 | 1236738.6405
90 | 2635195.3832 | 1236813.534 | 2635207.6039 | 1236834.1238
91 | 2635186.3174 | 1236798.2598 | 2635195.3832 | 1236813.534
92 | 2635186.3174 | 1236798.2598 | 2635192.8386 | 1236793.2507
93 | 2635186.3174 | 1236798.2598 | 2635182.8698 | 1236800.9046
94 | 2634960.9561 | 1236720.5804 | 2634959.8659 | 1236719.0139
95 | 2634959.8659 | 1236719.0139 | 2634958.8984 | 1236717.6236 | 2634947.0304 | 1236700.3653 | 2634946.4275 | 1236699.6467
96 | 2634913.984 | 1236660.9755 | 2634928.9886 | 1236678.8603
97 | 2634905.9168 | 1236651.3597 | 2634913.984 | 1236660.9755
98 | 2634944.7271 | 1236697.6198 | 2634928.9886 | 1236678.8603
99 | 2634944.7271 | 1236697.6198 | 2634946.4275 | 1236699.6467
100 | 2635132.8984 | 1236837.2685 | 2635141.0222 | 1236843.9985 | 2635166.3118 | 1236862.036
101 | 2635187.2662 | 1236876.9815 | 2635166.3118 | 1236862.036
102 | 2635132.8984 | 1236837.2685 | 2635123.5917 | 1236841.216 | 2635112.3079 | 1236841.7497 | 2635099.8649 | 1236838.6966
103 | 2635132.8984 | 1236837.2685 | 2635140.1432 | 1236831.9289
104 | 2635099.8649 | 1236838.6966 | 2635097.4725 | 1236829.9881 | 2635094.6529 | 1236825.7243 | 2635092.032 | 1236823.5749
105 | 2635156.5038 | 1236819.3856 | 2635152.443 | 1236822.8638 | 2635140.1432 | 1236831.9289
106 | 2635092.032 | 1236823.5749 | 2635067.4571 | 1236803.4211
107 | 2634962.4869 | 1236836.8647 | 2634966.4342 | 1236838.5105 | 2634973.2471 | 1236837.8946 | 2634979.7574 | 1236833.4301 | 2634979.9936 | 1236833.0743
108 | 2634947.4321 | 1236825.5536 | 2634948.7506 | 1236826.0209 | 2634954.2748 | 1236830.9676 | 2634960.4567 | 1236836.0182 | 2634962.4869 | 1236836.8647
109 | 2635077.1036 | 1236671.2005 | 2635081.6912 | 1236675.223
110 | 2635091.7217 | 1236684.018 | 2635081.6912 | 1236675.223
111 | 2635077.1036 | 1236671.2005 | 2635063.6682 | 1236659.4201
112 | 2635091.7217 | 1236684.018 | 2635096.9222 | 1236688.5778
113 | 2635091.7217 | 1236684.018 | 2635109.7559 | 1236663.7514
114 | 2635063.6682 | 1236659.4201 | 2635061.2368 | 1236657.2881 | 2635058.3247 | 1236654.5874
115 | 2635096.9222 | 1236688.5778 | 2635103.7446 | 1236694.5596
116 | 2635115.0721 | 1236657.7772 | 2635109.7559 | 1236663.7514
117 | 2635052.5981 | 1236649.2766 | 2635058.3247 | 1236654.5874
118 | 2635114.9275 | 1236704.3647 | 2635103.7446 | 1236694.5596
119 | 2635122.7876 | 1236646.9448 | 2635121.975 | 1236650.0197 | 2635115.0721 | 1236657.7772
120 | 2635007.7867 | 1236538.1691 | 2634994.2913 | 1236557.7683
121 | 2635114.9275 | 1236704.3647 | 2635121.2504 | 1236709.9086 | 2635124.5481 | 1236711.9983
122 | 2635130.777 | 1236715.9455 | 2635124.5481 | 1236711.9983
123 | 2635137.6678 | 1236720.3121 | 2635130.777 | 1236715.9455
124 | 2635066.0026 | 1236593.4588 | 2635065.8263 | 1236593.3055
125 | 2635075.381 | 1236601.6143 | 2635066.0026 | 1236593.4588
126 | 2635034.9468 | 1236534.4762 | 2635039.2616 | 1236537.3862
127 | 2635018.1361 | 1236523.1389 | 2635034.9468 | 1236534.4762
128 | 2635018.1361 | 1236523.1389 | 2635020.6358 | 1236519.507
129 | 2635018.1361 | 1236523.1389 | 2635007.7867 | 1236538.1691
130 | 2635052.5981 | 1236649.2766 | 2635071.471 | 1236627.8616
131 | 2635071.471 | 1236627.8616 | 2635075.5649 | 1236623.2162
132 | 2635085.1842 | 1236612.3011 | 2635075.5649 | 1236623.2162
133 | 2634745.6437 | 1236889.7598 | 2634746.2362 | 1236889.1407 | 2634753.1679 | 1236883.7223 | 2634768.6378 | 1236876.3303 | 2634775.3594 | 1236871.9223 | 2634778.01 | 1236868.9026 | 2634779.6827 | 1236861.0186 | 2634780.1469 | 1236851.5153 | 2634779.3938 | 1236847.4378
134 | 2634732.1283 | 1236906.8695 | 2634739.2938 | 1236896.3936 | 2634745.6437 | 1236889.7598
135 | 2634779.3938 | 1236847.4378 | 2634777.9762 | 1236839.7619 | 2634777.135 | 1236820.446
136 | 2634817.7804 | 1236907.4554 | 2634779.3938 | 1236847.4378
137 | 2634732.1283 | 1236906.8695 | 2634730.6817 | 1236912.32 | 2634730.7535 | 1236925.929 | 2634735.1306 | 1236931.6915 | 2634740.3541 | 1236940.2274
138 | 2634777.135 | 1236820.446 | 2634557.4565 | 1236657.756
139 | 2634817.7804 | 1236907.4554 | 2634822.1692 | 1236905.3696
140 | 2634740.3541 | 1236940.2274 | 2634747.9019 | 1236958.8276 | 2634757.7659 | 1236970.7483 | 2634767.1576 | 1236979.353 | 2634773.8815 | 1236982.9669
141 | 2634947.4321 | 1236825.5536 | 2634936.0889 | 1236821.5326 | 2634929.6058 | 1236820.6046
142 | 2634929.6058 | 1236820.6046 | 2634916.4871 | 1236818.7269 | 2634907.8562 | 1236819.7102 | 2634901.1402 | 1236823.1396 | 2634901.1402 | 1236823.1396
143 | 2634889.2465 | 1236839.0615 | 2634896.3251 | 1236828.8371 | 2634901.1402 | 1236823.1396
144 | 2634849.7169 | 1236888.5001 | 2634855.6946 | 1236883.322 | 2634866.7873 | 1236871.5018 | 2634889.2465 | 1236839.0615
145 | 2634849.7169 | 1236888.5001 | 2634844.4248 | 1236893.0843 | 2634843.7254 | 1236893.507
146 | 2634822.1692 | 1236905.3696 | 2634831.1984 | 1236901.0785 | 2634843.7254 | 1236893.507
147 | 2635099.2612 | 1236598.2271 | 2635094.4848 | 1236601.7493 | 2635086.7472 | 1236610.5279
148 | 2635085.1842 | 1236612.3011 | 2635086.7472 | 1236610.5279
149 | 2635085.1842 | 1236612.3011 | 2635074.3145 | 1236602.8422 | 2635075.381 | 1236601.6143
150 | 2635137.6678 | 1236720.3121 | 2635137.6678 | 1236720.3121 | 2635147.0471 | 1236713.6821
151 | 2635154.5317 | 1236708.3915 | 2635147.0471 | 1236713.6821

## bus_geodata
| x | y | coords
0 | 2635077.2644 | 1237080.37
1 | 2635084.037 | 1237067.9487
2 | 2635071.8915 | 1237094.2477
3 | 2635162.5681 | 1237118.059
4 | 2635056.4197 | 1237107.1202
5 | 2635065.2529 | 1237134.0837
6 | 2635368.7446 | 1237168.872
7 | 2635367.6032 | 1237162.1416
8 | 2635363.745 | 1237145.5861
9 | 2635340.6537 | 1237150.2988
10 | 2635356.694 | 1237120.8937
11 | 2635272.8743 | 1237310.2632
12 | 2635270.1585 | 1237154.7472
13 | 2635300.885 | 1237152.9395
14 | 2635227.9007 | 1237137.6526
15 | 2635301.4564 | 1237104.473
16 | 2635325.7574 | 1237151.0033
17 | 2635187.1503 | 1237121.334
18 | 2635222.0719 | 1237151.4291
19 | 2635348.3459 | 1237094.1345
20 | 2635074.7663 | 1237227.6061
21 | 2635074.7796 | 1237222.779
22 | 2635075.5785 | 1237165.6033
23 | 2635210.1833 | 1237164.8718
24 | 2635196.3729 | 1237157.2116
25 | 2635174.3797 | 1237119.6616
26 | 2635309.3038 | 1236970.7467
27 | 2635282.4961 | 1236911.6008
28 | 2635300.8563 | 1237090.2665
29 | 2635260.8345 | 1236872.192
30 | 2635287.8982 | 1236907.7526
31 | 2635213.4354 | 1236843.949
32 | 2635302.6607 | 1236893.7363
33 | 2635309.2469 | 1236659.8281
34 | 2635353.2571 | 1236646.6775
35 | 2635195.7806 | 1236753.8434
36 | 2635373.0903 | 1236656.0325
37 | 2635210.9271 | 1236780.7611
38 | 2635220.3956 | 1236798.8426
39 | 2635180.6642 | 1236762.3743
40 | 2635119.3724 | 1236774.8441
41 | 2635097.8211 | 1236756.7698
42 | 2635120.018 | 1236775.3855
43 | 2635095.3935 | 1236754.7339
44 | 2635161.1419 | 1236797.5993
45 | 2635077.1825 | 1236739.4153
46 | 2635162.1099 | 1236785.7488
47 | 2635160.3477 | 1236807.8011
48 | 2634955.2662 | 1236619.7807
49 | 2634966.4134 | 1236634.3169
50 | 2634950.4088 | 1236613.4465
51 | 2634971.276 | 1236640.3105
52 | 2634940.4111 | 1236587.3928
53 | 2634981.1037 | 1236651.272
54 | 2634946.585 | 1236567.6349
55 | 2635008.3687 | 1236603.3601
56 | 2634997.0194 | 1236588.9611
57 | 2635016.8511 | 1236614.1218
58 | 2634992.3655 | 1236583.0567
59 | 2635030.8604 | 1236593.2544
60 | 2635023.8045 | 1236621.1125
61 | 2634984.0996 | 1236572.5696
62 | 2635043.7275 | 1236574.0883
63 | 2635040.1173 | 1236637.5126
64 | 2634993.7013 | 1236762.8025
65 | 2634990.8883 | 1236759.7137
66 | 2635014.6139 | 1236788.3958
67 | 2634975.5908 | 1236741.6094
68 | 2634999.4359 | 1236797.7209
69 | 2635056.0493 | 1236794.0657
70 | 2634971.0869 | 1236735.1376
71 | 2634985.3574 | 1236823.6464
72 | 2635000.0302 | 1236671.0229
73 | 2635006.2852 | 1236677.0171
74 | 2634987.4632 | 1236658.3652
75 | 2635020.0772 | 1236689.1558
76 | 2635024.1026 | 1236692.6986
77 | 2635047.0036 | 1236712.8542
78 | 2635041.6978 | 1236708.1845
79 | 2635061.2214 | 1236725.3676
80 | 2635076.3022 | 1236738.6405
81 | 2635195.3832 | 1236813.534
82 | 2635207.6039 | 1236834.1238
83 | 2635186.3174 | 1236798.2598
84 | 2635192.8386 | 1236793.2507
85 | 2635182.8698 | 1236800.9046
86 | 2634960.9561 | 1236720.5804
87 | 2634959.8659 | 1236719.0139
88 | 2634913.984 | 1236660.9755
89 | 2634928.9886 | 1236678.8603
90 | 2634905.9168 | 1236651.3597
91 | 2634944.7271 | 1236697.6198
92 | 2634946.4275 | 1236699.6467
93 | 2635166.3118 | 1236862.036
94 | 2635132.8984 | 1236837.2685
95 | 2635187.2662 | 1236876.9815
96 | 2635099.8649 | 1236838.6966
97 | 2635140.1432 | 1236831.9289
98 | 2635092.032 | 1236823.5749
99 | 2635156.5038 | 1236819.3856
100 | 2635067.4571 | 1236803.4211
101 | 2634975.7286 | 1236561.8858
102 | 2634979.9936 | 1236833.0743
103 | 2634962.4869 | 1236836.8647
104 | 2635081.6912 | 1236675.223
105 | 2635077.1036 | 1236671.2005
106 | 2635091.7217 | 1236684.018
107 | 2635063.6682 | 1236659.4201
108 | 2635096.9222 | 1236688.5778
109 | 2635109.7559 | 1236663.7514
110 | 2635058.3247 | 1236654.5874
111 | 2635103.7446 | 1236694.5596
112 | 2635115.0721 | 1236657.7772
113 | 2634994.2913 | 1236557.7683
114 | 2635114.9275 | 1236704.3647
115 | 2635124.5481 | 1236711.9983
116 | 2635130.777 | 1236715.9455
117 | 2635049.3928 | 1236565.6638
118 | 2635065.8263 | 1236593.3055
119 | 2635066.0026 | 1236593.4588
120 | 2635039.2616 | 1236537.3862
121 | 2635034.9468 | 1236534.4762
122 | 2635018.1361 | 1236523.1389
123 | 2635020.6358 | 1236519.507
124 | 2635007.7867 | 1236538.1691
125 | 2635052.5981 | 1236649.2766
126 | 2635071.471 | 1236627.8616
127 | 2635075.5649 | 1236623.2162
128 | 2635305.0863 | 1236891.4333
129 | 2635122.7876 | 1236646.9448
130 | 2634745.6437 | 1236889.7598
131 | 2634779.3938 | 1236847.4378
132 | 2634732.1283 | 1236906.8695
133 | 2634777.135 | 1236820.446
134 | 2634817.7804 | 1236907.4554
135 | 2634740.3541 | 1236940.2274
136 | 2634557.4565 | 1236657.756
137 | 2634773.8815 | 1236982.9669
138 | 2634947.4321 | 1236825.5536
139 | 2634929.6058 | 1236820.6046
140 | 2634901.1402 | 1236823.1396
141 | 2634889.2465 | 1236839.0615
142 | 2634849.7169 | 1236888.5001
143 | 2634843.7254 | 1236893.507
144 | 2634822.1692 | 1236905.3696
145 | 2635099.2612 | 1236598.2271
146 | 2635086.7472 | 1236610.5279
147 | 2635085.1842 | 1236612.3011
148 | 2635075.381 | 1236601.6143
149 | 2635137.6678 | 1236720.3121
150 | 2635167.8211 | 1236774.1976
151 | 2635147.0471 | 1236713.6821
152 | 2635154.5317 | 1236708.3915
153 | 2635161.1419 | 1236797.5993

## line_std_types
| c_nf_per_km | r_ohm_per_km | x_ohm_per_km | max_i_ka | type | q_mm2 | alpha | voltage_rating
NAYY 4x50 SE | 210 | 0.642 | 0.083 | 0.142 | cs | 50 | 0.00403 | LV
NAYY 4x120 SE | 264 | 0.225 | 0.08 | 0.242 | cs | 120 | 0.00403 | LV
NAYY 4x150 SE | 261 | 0.208 | 0.08 | 0.27 | cs | 150 | 0.00403 | LV
NA2XS2Y 1x95 RM/25 12/20 kV | 216 | 0.313 | 0.132 | 0.252 | cs | 95 | 0.00403 | MV
NA2XS2Y 1x185 RM/25 12/20 kV | 273 | 0.161 | 0.117 | 0.362 | cs | 185 | 0.00403 | MV
NA2XS2Y 1x240 RM/25 12/20 kV | 304 | 0.122 | 0.112 | 0.421 | cs | 240 | 0.00403 | MV
NA2XS2Y 1x95 RM/25 6/10 kV | 315 | 0.313 | 0.123 | 0.249 | cs | 95 | 0.00403 | MV
NA2XS2Y 1x185 RM/25 6/10 kV | 406 | 0.161 | 0.11 | 0.358 | cs | 185 | 0.00403 | MV
NA2XS2Y 1x240 RM/25 6/10 kV | 456 | 0.122 | 0.105 | 0.416 | cs | 240 | 0.00403 | MV
NA2XS2Y 1x150 RM/25 12/20 kV | 250 | 0.206 | 0.116 | 0.319 | cs | 150 | 0.00403 | MV
NA2XS2Y 1x120 RM/25 12/20 kV | 230 | 0.253 | 0.119 | 0.283 | cs | 120 | 0.00403 | MV
NA2XS2Y 1x70 RM/25 12/20 kV | 190 | 0.443 | 0.132 | 0.22 | cs | 70 | 0.00403 | MV
NA2XS2Y 1x150 RM/25 6/10 kV | 360 | 0.206 | 0.11 | 0.315 | cs | 150 | 0.00403 | MV
NA2XS2Y 1x120 RM/25 6/10 kV | 340 | 0.253 | 0.113 | 0.28 | cs | 120 | 0.00403 | MV
NA2XS2Y 1x70 RM/25 6/10 kV | 280 | 0.443 | 0.123 | 0.217 | cs | 70 | 0.00403 | MV
N2XS(FL)2Y 1x120 RM/35 64/110 kV | 112 | 0.153 | 0.166 | 0.366 | cs | 120 | 0.00393 | HV
N2XS(FL)2Y 1x185 RM/35 64/110 kV | 125 | 0.099 | 0.156 | 0.457 | cs | 185 | 0.00393 | HV
N2XS(FL)2Y 1x240 RM/35 64/110 kV | 135 | 0.075 | 0.149 | 0.526 | cs | 240 | 0.00393 | HV
N2XS(FL)2Y 1x300 RM/35 64/110 kV | 144 | 0.06 | 0.144 | 0.588 | cs | 300 | 0.00393 | HV
15-AL1/3-ST1A 0.4 | 11 | 1.8769 | 0.35 | 0.105 | ol | 16 | 0.00403 | LV
24-AL1/4-ST1A 0.4 | 11.25 | 1.2012 | 0.335 | 0.14 | ol | 24 | 0.00403 | LV
48-AL1/8-ST1A 0.4 | 12.2 | 0.5939 | 0.3 | 0.21 | ol | 48 | 0.00403 | LV
94-AL1/15-ST1A 0.4 | 13.2 | 0.306 | 0.29 | 0.35 | ol | 94 | 0.00403 | LV
34-AL1/6-ST1A 10.0 | 9.7 | 0.8342 | 0.36 | 0.17 | ol | 34 | 0.00403 | MV
48-AL1/8-ST1A 10.0 | 10.1 | 0.5939 | 0.35 | 0.21 | ol | 48 | 0.00403 | MV
70-AL1/11-ST1A 10.0 | 10.4 | 0.4132 | 0.339 | 0.29 | ol | 70 | 0.00403 | MV
94-AL1/15-ST1A 10.0 | 10.75 | 0.306 | 0.33 | 0.35 | ol | 94 | 0.00403 | MV
122-AL1/20-ST1A 10.0 | 11.1 | 0.2376 | 0.323 | 0.41 | ol | 122 | 0.00403 | MV
149-AL1/24-ST1A 10.0 | 11.25 | 0.194 | 0.315 | 0.47 | ol | 149 | 0.00403 | MV
34-AL1/6-ST1A 20.0 | 9.15 | 0.8342 | 0.382 | 0.17 | ol | 34 | 0.00403 | MV
48-AL1/8-ST1A 20.0 | 9.5 | 0.5939 | 0.372 | 0.21 | ol | 48 | 0.00403 | MV
70-AL1/11-ST1A 20.0 | 9.7 | 0.4132 | 0.36 | 0.29 | ol | 70 | 0.00403 | MV
94-AL1/15-ST1A 20.0 | 10 | 0.306 | 0.35 | 0.35 | ol | 94 | 0.00403 | MV
122-AL1/20-ST1A 20.0 | 10.3 | 0.2376 | 0.344 | 0.41 | ol | 122 | 0.00403 | MV
149-AL1/24-ST1A 20.0 | 10.5 | 0.194 | 0.337 | 0.47 | ol | 149 | 0.00403 | MV
184-AL1/30-ST1A 20.0 | 10.75 | 0.1571 | 0.33 | 0.535 | ol | 184 | 0.00403 | MV
243-AL1/39-ST1A 20.0 | 11 | 0.1188 | 0.32 | 0.645 | ol | 243 | 0.00403 | MV
48-AL1/8-ST1A 110.0 | 8 | 0.5939 | 0.46 | 0.21 | ol | 48 | 0.00403 | HV
70-AL1/11-ST1A 110.0 | 8.4 | 0.4132 | 0.45 | 0.29 | ol | 70 | 0.00403 | HV
94-AL1/15-ST1A 110.0 | 8.65 | 0.306 | 0.44 | 0.35 | ol | 94 | 0.00403 | HV
122-AL1/20-ST1A 110.0 | 8.5 | 0.2376 | 0.43 | 0.41 | ol | 122 | 0.00403 | HV
149-AL1/24-ST1A 110.0 | 8.75 | 0.194 | 0.41 | 0.47 | ol | 149 | 0.00403 | HV
184-AL1/30-ST1A 110.0 | 8.8 | 0.1571 | 0.4 | 0.535 | ol | 184 | 0.00403 | HV
243-AL1/39-ST1A 110.0 | 9 | 0.1188 | 0.39 | 0.645 | ol | 243 | 0.00403 | HV
305-AL1/39-ST1A 110.0 | 9.2 | 0.0949 | 0.38 | 0.74 | ol | 305 | 0.00403 | HV
490-AL1/64-ST1A 110.0 | 9.75 | 0.059 | 0.37 | 0.96 | ol | 490 | 0.00403 | HV
679-AL1/86-ST1A 110.0 | 9.95 | 0.042 | 0.36 | 1.15 | ol | 679 | 0.00403 | HV
490-AL1/64-ST1A 220.0 | 10 | 0.059 | 0.285 | 0.96 | ol | 490 | 0.00403 | HV
679-AL1/86-ST1A 220.0 | 11.7 | 0.042 | 0.275 | 1.15 | ol | 679 | 0.00403 | HV
490-AL1/64-ST1A 380.0 | 11 | 0.059 | 0.253 | 0.96 | ol | 490 | 0.00403 | HV
679-AL1/86-ST1A 380.0 | 14.6 | 0.042 | 0.25 | 1.15 | ol | 679 | 0.00403 | HV

## trafo_std_types
| i0_percent | pfe_kw | vkr_percent | sn_mva | vn_lv_kv | vn_hv_kv | vk_percent | shift_degree | vector_group | tap_side | tap_neutral | tap_min | tap_max | tap_step_degree | tap_step_percent | tap_phase_shifter
160 MVA 380/110 kV | 0.06 | 60 | 0.25 | 160 | 110 | 380 | 12.2 | 0 | Yy0 | hv | 0 | -9 | 9 | 0 | 1.5 | FALSE
100 MVA 220/110 kV | 0.06 | 55 | 0.26 | 100 | 110 | 220 | 12 | 0 | Yy0 | hv | 0 | -9 | 9 | 0 | 1.5 | FALSE
63 MVA 110/20 kV | 0.04 | 22 | 0.32 | 63 | 20 | 110 | 18 | 150 | YNd5 | hv | 0 | -9 | 9 | 0 | 1.5 | FALSE
40 MVA 110/20 kV | 0.05 | 18 | 0.34 | 40 | 20 | 110 | 16.2 | 150 | YNd5 | hv | 0 | -9 | 9 | 0 | 1.5 | FALSE
25 MVA 110/20 kV | 0.07 | 14 | 0.41 | 25 | 20 | 110 | 12 | 150 | YNd5 | hv | 0 | -9 | 9 | 0 | 1.5 | FALSE
63 MVA 110/10 kV | 0.04 | 22 | 0.32 | 63 | 10 | 110 | 18 | 150 | YNd5 | hv | 0 | -9 | 9 | 0 | 1.5 | FALSE
40 MVA 110/10 kV | 0.05 | 18 | 0.34 | 40 | 10 | 110 | 16.2 | 150 | YNd5 | hv | 0 | -9 | 9 | 0 | 1.5 | FALSE
25 MVA 110/10 kV | 0.07 | 14 | 0.41 | 25 | 10 | 110 | 12 | 150 | YNd5 | hv | 0 | -9 | 9 | 0 | 1.5 | FALSE
0.25 MVA 20/0.4 kV | 0.32 | 0.8 | 1.44 | 0.25 | 0.4 | 20 | 6 | 150 | Yzn5 | hv | 0 | -2 | 2 | 0 | 2.5 | FALSE
0.4 MVA 20/0.4 kV | 0.3375 | 1.35 | 1.425 | 0.4 | 0.4 | 20 | 6 | 150 | Dyn5 | hv | 0 | -2 | 2 | 0 | 2.5 | FALSE
0.63 MVA 20/0.4 kV | 0.2619 | 1.65 | 1.206 | 0.63 | 0.4 | 20 | 6 | 150 | Dyn5 | hv | 0 | -2 | 2 | 0 | 2.5 | FALSE
0.25 MVA 10/0.4 kV | 0.24 | 0.6 | 1.2 | 0.25 | 0.4 | 10 | 4 | 150 | Dyn5 | hv | 0 | -2 | 2 | 0 | 2.5 | FALSE
0.4 MVA 10/0.4 kV | 0.2375 | 0.95 | 1.325 | 0.4 | 0.4 | 10 | 4 | 150 | Dyn5 | hv | 0 | -2 | 2 | 0 | 2.5 | FALSE
0.63 MVA 10/0.4 kV | 0.1873 | 1.18 | 1.0794 | 0.63 | 0.4 | 10 | 4 | 150 | Dyn5 | hv | 0 | -2 | 2 | 0 | 2.5 | FALSE

## trafo3w_std_types
| sn_hv_mva | sn_mv_mva | sn_lv_mva | vn_hv_kv | vn_mv_kv | vn_lv_kv | vk_hv_percent | vk_mv_percent | vk_lv_percent | vkr_hv_percent | vkr_mv_percent | vkr_lv_percent | pfe_kw | i0_percent | shift_mv_degree | shift_lv_degree | vector_group | tap_side | tap_neutral | tap_min | tap_max | tap_step_percent
63/25/38 MVA 110/20/10 kV | 63 | 25 | 38 | 110 | 20 | 10 | 10.4 | 10.4 | 10.4 | 0.28 | 0.32 | 0.35 | 35 | 0.89 | 0 | 0 | YN0yn0yn0 | hv | 0 | -10 | 10 | 1.2
63/25/38 MVA 110/10/10 kV | 63 | 25 | 38 | 110 | 10 | 10 | 10.4 | 10.4 | 10.4 | 0.28 | 0.32 | 0.35 | 35 | 0.89 | 0 | 0 | YN0yn0yn0 | hv | 0 | -10 | 10 | 1.2

## fuse_std_types
| fuse_type | i_rated_a | t_avg | t_min | t_total | x_avg | x_min | x_total
HV 100A | HV 100A | 100 | 0 | [10.0, 3.64, 0.854, 0.281, 0.1, 0.0531, 0.022, 0.01] | [10.0, 4.267, 1.21, 0.403, 0.1, 0.058, 0.022, 0.01] | 0 | [300.0, 350.0, 450.0, 550.0, 700.0, 850.0, 1200.0, 1752.0] | [600.0, 700.0, 900.0, 1150.0, 1665.0, 2000.0, 3000.0, 4313.0]
HV 10A | HV 10A | 10 | 0 | [10.0, 1675.0, 0.344, 0.156, 0.1, 0.0417, 0.0171, 0.01] | [10.0, 1.3, 0.3, 0.155, 0.1, 0.0555, 0.023, 0.01] | 0 | [30.0, 32.0, 35.0, 37.0, 39.0, 50.0, 70.0, 88.0] | [60.0, 70.0, 80.0, 87.0, 94.0, 110.0, 150.0, 216.0]
HV 125A | HV 125A | 125 | 0 | [10.0, 1.82, 0.344, 0.1, 0.0467, 0.0269, 0.01] | [10.0, 2.478, 0.426, 0.1, 0.0427, 0.0211, 0.01] | 0 | [375.0, 500.0, 700.0, 925.0, 1200.0, 1500.0, 2341.0] | [750.0, 1000.0, 1500.0, 2200.0, 3000.0, 4000.0, 5765.0]
HV 160A | HV 160A | 160 | 0 | [10.0, 4.15, 1.03, 0.198, 0.1, 0.051, 0.0172, 0.01] | [10.0, 2.3, 0.734, 0.274, 0.1, 0.046, 0.0177, 0.01] | 0 | [480.0, 550.0, 700.0, 1000.0, 1260.0, 1600.0, 2500.0, 3227.0] | [960.0, 1300.0, 1700.0, 2200.0, 2996.0, 4000.0, 6000.0, 7946.0]
HV 16A | HV 16A | 16 | 0 | [10.0, 0.352, 0.164, 0.1, 0.0649, 0.0342, 0.01] | [10.0, 2.34, 0.722, 0.181, 0.1, 0.055, 0.0296, 0.01] | 0 | [48.0, 60.0, 65.0, 71.0, 80.0, 100.0, 162.0] | [96.0, 110.0, 125.0, 150.0, 168.0, 200.0, 250.0, 398.0]
HV 200A | HV 200A | 200 | 0 | [10.0, 4.267, 1.21, 0.403, 0.1, 0.058, 0.022, 0.01] | [10.0, 3.73, 1.654, 0.328, 0.1, 0.0531, 0.019, 0.01] | 0 | [600.0, 700.0, 900.0, 1150.0, 1665.0, 2000.0, 3000.0, 4313.0] | [1200.0, 1500.0, 1800.0, 2700.0, 3960.0, 5000.0, 7500.0, 10620.0]
HV 20A | HV 20A | 20 | 0 | [10.0, 1.3, 0.3, 0.155, 0.1, 0.0555, 0.023, 0.01] | [10.0, 1.3, 0.161, 0.1, 0.0611, 0.0399, 0.0141, 0.01] | 0 | [60.0, 70.0, 80.0, 87.0, 94.0, 110.0, 150.0, 216.0] | [120.0, 150.0, 200.0, 223.0, 260.0, 300.0, 450.0, 532.0]
HV 25A | HV 25A | 25 | 0 | [10.0, 2.512, 0.833, 0.299, 0.1, 0.0372, 0.0223, 0.01] | [10.0, 3.125, 0.597, 0.198, 0.1, 0.0378, 0.022, 0.01] | 0 | [75.0, 82.0, 90.0, 100.0, 124.0, 170.0, 200.0, 289.0] | [150.0, 170.0, 210.0, 250.0, 294.0, 400.0, 500.0, 711.0]
HV 31.5A | HV 31.5A | 31.5 | 0 | [10.0, 2.34, 0.722, 0.181, 0.1, 0.055, 0.0296, 0.01] | [10.0, 2.84, 0.368, 0.164, 0.1, 0.0621, 0.0378, 0.0195, 0.01] | 0 | [95.0, 110.0, 125.0, 150.0, 165.0, 200.0, 250.0, 390.0] | [189.0, 220.0, 300.0, 350.0, 393.0, 450.0, 530.0, 700.0, 960.0]
HV 40A | HV 40A | 40 | 0 | [10.0, 1.3, 0.161, 0.1, 0.0611, 0.0399, 0.0141, 0.01] | [10.0, 2.05, 0.369, 0.198, 0.1, 0.051, 0.0298, 0.01] | 0 | [120.0, 150.0, 200.0, 223.0, 260.0, 300.0, 450.0, 532.0] | [240.0, 300.0, 400.0, 450.0, 530.0, 650.0, 800.0, 1311.0]
HV 50A | HV 50A | 50 | 0 | [10.0, 3.215, 0.597, 0.198, 0.1, 0.0378, 0.022, 0.01] | [10.0, 3.64, 0.854, 0.281, 0.1, 0.0531, 0.022, 0.01] | 0 | [150.0, 170.0, 210.0, 250.0, 294.0, 400.0, 500.0, 711.0] | [300.0, 350.0, 450.0, 550.0, 700.0, 850.0, 1200.0, 1752.0]
HV 6.3A | HV 6.3A | 6.3 | 0 | [10.0, 1.39, 0.344, 0.168, 0.1, 0.056, 0.0263, 0.01] | [10.0, 1.711, 0.516, 0.198, 0.1, 0.0634, 0.0303, 0.01] | 0 | [19.0, 19.5, 20.4, 20.8, 22.0, 25.0, 32.0, 48.0] | [38.0, 40.0, 43.0, 48.0, 53.0, 60.0, 75.0, 118.0]
HV 63A | HV 63A | 63 | 0 | [10.0, 2.84, 0.368, 0.164, 0.1, 0.0621, 0.0378, 0.0195, 0.01] | [10.0, 1.82, 0.344, 0.1, 0.0467, 0.0269, 0.01] | 0 | [189.0, 220.0, 300.0, 350.0, 393.0, 450.0, 530.0, 700.0, 961.0] | [378.0, 500.0, 700.0, 934.0, 1200.0, 1500.0, 2366.0]
HV 80A | HV 80A | 80 | 0 | [10.0, 2.05, 0.369, 0.198, 0.1, 0.051, 0.0298, 0.01] | [10.0, 4.15, 1.03, 0.198, 0.1, 0.051, 0.0172, 0.01] | 0 | [240.0, 300.0, 400.0, 450.0, 530.0, 650.0, 800.0, 1311.0] | [480.0, 550.0, 700.0, 1000.0, 1260.0, 1600.0, 2500.0, 3227.0]
Siemens NH-1-100 | Siemens NH-1-100 | 100 | [5400.0, 2000.0, 400.0, 20.0, 1.0, 0.2, 0.012, 0.004] | 0 | 0 | [150.0, 190.0, 250.0, 430.0, 900.0, 1250.0, 2700.0, 3600.0] | 0 | 0
Siemens NH-1-125 | Siemens NH-1-125 | 125 | [4800.0, 120.0, 7.0, 0.1, 0.004] | 0 | 0 | [180.0, 400.0, 740.0, 2000.0, 4250.0] | 0 | 0
Siemens NH-1-16 | Siemens NH-1-16 | 16 | [4000.0, 400.0, 2.0, 0.1, 0.04, 0.01] | 0 | 0 | [26.0, 35.0, 75.0, 150.0, 200.0, 300.0] | 0 | 0
Siemens NH-1-160 | Siemens NH-1-160 | 160 | [4800.0, 120.0, 7.0, 0.1, 0.004] | 0 | 0 | [210.0, 500.0, 900.0, 2300.0, 5000.0] | 0 | 0
Siemens NH-1-25 | Siemens NH-1-25 | 25 | [4000.0, 1000.0, 10.0, 0.2, 0.02, 0.01] | 0 | 0 | [40.0, 50.0, 100.0, 210.0, 400.0, 500.0] | 0 | 0
Siemens NH-1-50 | Siemens NH-1-50 | 50 | [4000.0, 40.0, 4.0, 1.0, 0.02, 0.01] | 0 | 0 | [86.0, 200.0, 300.0, 400.0, 1000.0, 1280.0] | 0 | 0
Siemens NH-1-63 | Siemens NH-1-63 | 63 | [4000.0, 100.0, 10.0, 2.0, 0.04, 0.01] | 0 | 0 | [100.0, 200.0, 300.0, 400.0, 1000.0, 1500.0] | 0 | 0
Siemens NH-1-80 | Siemens NH-1-80 | 80 | [4800.0, 120.0, 7.0, 0.1, 0.01] | 0 | 0 | [150.58, 250.0, 450.0, 1150.0, 2470.0] | 0 | 0
Siemens NH-2-1000 | Siemens NH-2-1000 | 1000 | [4800.0, 120.0, 7.0, 0.1, 0.004] | 0 | 0 | [1900.0, 3500.0, 8400.0, 24000.0, 52000.0] | 0 | 0
Siemens NH-2-200 | Siemens NH-2-200 | 200 | [4800.0, 120.0, 7.0, 0.1, 0.004] | 0 | 0 | [280.0, 650.0, 1200.0, 3000.0, 7000.0] | 0 | 0
Siemens NH-2-224 | Siemens NH-2-224 | 224 | [4800.0, 120.0, 7.0, 0.2, 0.04, 0.004] | 0 | 0 | [400.0, 750.0, 1453.0, 3025.0, 4315.0, 7600.0] | 0 | 0
Siemens NH-2-250 | Siemens NH-2-250 | 250 | [4800.0, 120.0, 7.0, 0.1, 0.004] | 0 | 0 | [450.0, 800.0, 1650.0, 4000.0, 8500.0] | 0 | 0
Siemens NH-2-315 | Siemens NH-2-315 | 315 | [4800.0, 120.0, 7.0, 0.1, 0.004] | 0 | 0 | [550.0, 920.0, 1900.0, 5000.0, 11000.0] | 0 | 0
Siemens NH-2-355 | Siemens NH-2-355 | 355 | [4800.0, 120.0, 6.0, 0.1, 0.004] | 0 | 0 | [650.0, 1116.27, 2350.0, 5840.0, 12790.0] | 0 | 0
Siemens NH-2-400 | Siemens NH-2-400 | 400 | [4800.0, 120.0, 7.0, 0.1, 0.004] | 0 | 0 | [720.0, 1350.0, 2800.0, 6500.0, 15000.0] | 0 | 0
Siemens NH-2-425 | Siemens NH-2-425 | 425 | [4800.0, 120.0, 7.0, 0.1, 0.004] | 0 | 0 | [850.0, 1500.0, 3050.0, 7500.0, 16500.0] | 0 | 0
Siemens NH-2-630 | Siemens NH-2-630 | 630 | [4800.0, 120.0, 7.0, 0.1, 0.004] | 0 | 0 | [1200.0, 2000.0, 4800.0, 12000.0, 26000.0] | 0 | 0

## dtypes
| element | column | dtype
0 | bus | name | object
1 | bus | vn_kv | float64
2 | bus | type | object
3 | bus | zone | object
4 | bus | in_service | bool
5 | load | name | object
6 | load | bus | uint32
7 | load | p_mw | float64
8 | load | q_mvar | float64
9 | load | const_z_percent | float64
10 | load | const_i_percent | float64
11 | load | sn_mva | float64
12 | load | scaling | float64
13 | load | in_service | bool
14 | load | type | object
15 | ext_grid | name | object
16 | ext_grid | bus | uint32
17 | ext_grid | vm_pu | float64
18 | ext_grid | va_degree | float64
19 | ext_grid | slack_weight | float64
20 | ext_grid | in_service | bool
21 | line | name | object
22 | line | std_type | object
23 | line | from_bus | uint32
24 | line | to_bus | uint32
25 | line | length_km | float64
26 | line | r_ohm_per_km | float64
27 | line | x_ohm_per_km | float64
28 | line | c_nf_per_km | float64
29 | line | g_us_per_km | float64
30 | line | max_i_ka | float64
31 | line | df | float64
32 | line | parallel | uint32
33 | line | type | object
34 | line | in_service | bool
35 | trafo | name | object
36 | trafo | std_type | object
37 | trafo | hv_bus | uint32
38 | trafo | lv_bus | uint32
39 | trafo | sn_mva | float64
40 | trafo | vn_hv_kv | float64
41 | trafo | vn_lv_kv | float64
42 | trafo | vk_percent | float64
43 | trafo | vkr_percent | float64
44 | trafo | pfe_kw | float64
45 | trafo | i0_percent | float64
46 | trafo | shift_degree | float64
47 | trafo | tap_side | object
48 | trafo | tap_neutral | int32
49 | trafo | tap_min | int32
50 | trafo | tap_max | int32
51 | trafo | tap_step_percent | float64
52 | trafo | tap_step_degree | float64
53 | trafo | tap_pos | int32
54 | trafo | tap_phase_shifter | bool
55 | trafo | parallel | uint32
56 | trafo | df | float64
57 | trafo | in_service | bool
58 | line_geodata | coords | object
59 | bus_geodata | x | float64
60 | bus_geodata | y | float64
61 | bus_geodata | coords | object

## parameters
| version | format_version | converged | OPF_converged | name | f_hz | sn_mva
0 | 2.14.6 | 2.14.0 | FALSE | FALSE |  | 50 | 1