## bus
| name | vn_kv | type | zone | in_service
0 | bus_LV_4287-2_1_4_node_138 | 0.4 | n |  | TRUE
1 | bus_LV_4287-2_1_4_node_139 | 0.4 | n |  | TRUE
2 | bus_LV_4287-2_1_4_node_140 | 0.4 | n |  | TRUE
3 | bus_LV_4287-2_1_4_node_150 | 0.4 | n |  | TRUE
4 | bus_LV_4287-2_1_4_node_141 | 0.4 | n |  | TRUE
5 | bus_LV_4287-2_1_4_node_142 | 0.4 | n |  | TRUE
6 | bus_LV_4287-2_1_4_node_143 | 0.4 | n |  | TRUE
7 | bus_LV_4287-2_1_4_node_144 | 0.4 | n |  | TRUE
8 | bus_LV_4287-2_1_4_node_145 | 0.4 | n |  | TRUE
9 | bus_LV_4287-2_1_4_node_147 | 0.4 | n |  | TRUE
10 | bus_LV_4287-2_1_4_node_151 | 0.4 | n |  | TRUE
11 | bus_LV_4287-2_1_4_node_197 | 0.4 | n |  | TRUE
12 | bus_LV_4287-2_1_4_node_190 | 0.4 | n |  | TRUE
13 | bus_LV_4287-2_1_4_node_146 | 0.4 | n |  | TRUE
14 | bus_LV_4287-2_1_4_node_194 | 0.4 | n |  | TRUE
15 | bus_LV_4287-2_1_4_node_169 | 0.4 | n |  | TRUE
16 | bus_LV_4287-2_1_4_node_149 | 0.4 | n |  | TRUE
17 | bus_LV_4287-2_1_4_node_161 | 0.4 | n |  | TRUE
18 | bus_LV_4287-2_1_4_node_179 | 0.4 | n |  | TRUE
19 | bus_LV_4287-2_1_4_node_155 | 0.4 | n |  | TRUE
20 | bus_LV_4287-2_1_4_node_152 | 0.4 | n |  | TRUE
21 | bus_LV_4287-2_1_4_node_153 | 0.4 | n |  | TRUE
22 | bus_LV_4287-2_1_4_node_154 | 0.4 | n |  | TRUE
23 | bus_LV_4287-2_1_4_node_159 | 0.4 | n |  | TRUE
24 | bus_LV_4287-2_1_4_node_160 | 0.4 | n |  | TRUE
25 | bus_LV_4287-2_1_4_node_162 | 0.4 | n |  | TRUE
26 | bus_LV_4287-2_1_4_node_177 | 0.4 | n |  | TRUE
27 | bus_LV_4287-2_1_4_node_178 | 0.4 | n |  | TRUE
28 | bus_LV_4287-2_1_4_node_163 | 0.4 | n |  | TRUE
29 | bus_LV_4287-2_1_4_node_164 | 0.4 | n |  | TRUE
30 | bus_LV_4287-2_1_4_node_165 | 0.4 | n |  | TRUE
31 | bus_LV_4287-2_1_4_node_166 | 0.4 | n |  | TRUE
32 | bus_LV_4287-2_1_4_node_167 | 0.4 | n |  | TRUE
33 | bus_LV_4287-2_1_4_node_168 | 0.4 | n |  | TRUE
34 | bus_LV_4287-2_1_4_node_170 | 0.4 | n |  | TRUE
35 | bus_LV_4287-2_1_4_node_183 | 0.4 | n |  | TRUE
36 | bus_LV_4287-2_1_4_node_182 | 0.4 | n |  | TRUE
37 | bus_LV_4287-2_1_4_node_171 | 0.4 | n |  | TRUE
38 | bus_LV_4287-2_1_4_node_172 | 0.4 | n |  | TRUE
39 | bus_LV_4287-2_1_4_node_173 | 0.4 | n |  | TRUE
40 | bus_LV_4287-2_1_4_node_174 | 0.4 | n |  | TRUE
41 | bus_LV_4287-2_1_4_node_175 | 0.4 | n |  | TRUE
42 | bus_LV_4287-2_1_4_node_176 | 0.4 | n |  | TRUE
43 | bus_LV_4287-2_1_4_node_185 | 0.4 | n |  | TRUE
44 | bus_LV_4287-2_1_4_node_188 | 0.4 | n |  | TRUE
45 | bus_LV_4287-2_1_4_node_180 | 0.4 | n |  | TRUE
46 | bus_LV_4287-2_1_4_node_181 | 0.4 | n |  | TRUE
47 | bus_LV_4287-2_1_4_node_187 | 0.4 | n |  | TRUE
48 | bus_LV_4287-2_1_4_node_184 | 0.4 | n |  | TRUE
49 | bus_LV_4287-2_1_4_node_186 | 0.4 | n |  | TRUE
50 | bus_LV_4287-2_1_4_node_189 | 0.4 | n |  | TRUE
51 | bus_LV_4287-2_1_4_node_191 | 0.4 | n |  | TRUE
52 | bus_LV_4287-2_1_4_node_192 | 0.4 | n |  | TRUE
53 | bus_LV_4287-2_1_4_node_337 | 0.4 | n |  | TRUE
54 | bus_LV_4287-2_1_4_node_198 | 0.4 | n |  | TRUE
55 | bus_LV_4287-2_1_4_node_193 | 0.4 | n |  | TRUE
56 | bus_LV_4287-2_1_4_node_196 | 0.4 | n |  | TRUE
57 | bus_LV_4287-2_1_4_node_199 | 0.4 | n |  | TRUE
58 | bus_LV_4287-2_1_4_node_200 | 0.4 | n |  | TRUE
59 | bus_LV_4287-2_1_4_node_201 | 0.4 | n |  | TRUE
60 | bus_LV_4287-2_1_4_node_207 | 0.4 | n |  | TRUE
61 | bus_LV_4287-2_1_4_node_202 | 0.4 | n |  | TRUE
62 | bus_LV_4287-2_1_4_node_203 | 0.4 | n |  | TRUE
63 | bus_LV_4287-2_1_4_node_204 | 0.4 | n |  | TRUE
64 | bus_LV_4287-2_1_4_node_205 | 0.4 | n |  | TRUE
65 | bus_LV_4287-2_1_4_node_206 | 0.4 | n |  | TRUE
66 | bus_LV_4287-2_1_4_node_209 | 0.4 | n |  | TRUE
67 | bus_LV_4287-2_1_4_node_208 | 0.4 | n |  | TRUE
68 | bus_LV_4287-2_1_4_node_210 | 0.4 | n |  | TRUE
69 | bus_LV_4287-2_1_4_node_343 | 0.4 | n |  | TRUE
70 | bus_LV_4287-2_1_4_node_223 | 0.4 | n |  | TRUE
71 | bus_LV_4287-2_1_4_node_211 | 0.4 | n |  | TRUE
72 | bus_LV_4287-2_1_4_node_212 | 0.4 | n |  | TRUE
73 | bus_LV_4287-2_1_4_node_213 | 0.4 | n |  | TRUE
74 | bus_LV_4287-2_1_4_node_214 | 0.4 | n |  | TRUE
75 | bus_LV_4287-2_1_4_node_216 | 0.4 | n |  | TRUE
76 | bus_LV_4287-2_1_4_node_215 | 0.4 | n |  | TRUE
77 | bus_LV_4287-2_1_4_node_221 | 0.4 | n |  | TRUE
78 | bus_LV_4287-2_1_4_node_222 | 0.4 | n |  | TRUE
79 | bus_LV_4287-2_1_4_node_225 | 0.4 | n |  | TRUE
80 | bus_LV_4287-2_1_4_node_217 | 0.4 | n |  | TRUE
81 | bus_LV_4287-2_1_4_node_218 | 0.4 | n |  | TRUE
82 | bus_LV_4287-2_1_4_node_219 | 0.4 | n |  | TRUE
83 | bus_LV_4287-2_1_4_node_220 | 0.4 | n |  | TRUE
84 | bus_LV_4287-2_1_4_node_239 | 0.4 | n |  | TRUE
85 | bus_LV_4287-2_1_4_node_230 | 0.4 | n |  | TRUE
86 | bus_LV_4287-2_1_4_node_232 | 0.4 | n |  | TRUE
87 | bus_LV_4287-2_1_4_node_224 | 0.4 | n |  | TRUE
88 | bus_LV_4287-2_1_4_node_226 | 0.4 | n |  | TRUE
89 | bus_LV_4287-2_1_4_node_227 | 0.4 | n |  | TRUE
90 | bus_LV_4287-2_1_4_node_228 | 0.4 | n |  | TRUE
91 | bus_LV_4287-2_1_4_node_229 | 0.4 | n |  | TRUE
92 | bus_LV_4287-2_1_4_node_260 | 0.4 | n |  | TRUE
93 | bus_LV_4287-2_1_4_node_231 | 0.4 | n |  | TRUE
94 | bus_LV_4287-2_1_4_node_309 | 0.4 | n |  | TRUE
95 | bus_LV_4287-2_1_4_node_233 | 0.4 | n |  | TRUE
96 | bus_LV_4287-2_1_4_node_234 | 0.4 | n |  | TRUE
97 | bus_LV_4287-2_1_4_node_272 | 0.4 | n |  | TRUE
98 | bus_LV_4287-2_1_4_node_236 | 0.4 | n |  | TRUE
99 | bus_LV_4287-2_1_4_node_235 | 0.4 | n |  | TRUE
100 | bus_LV_4287-2_1_4_node_237 | 0.4 | n |  | TRUE
101 | bus_LV_4287-2_1_4_node_238 | 0.4 | n |  | TRUE
102 | bus_LV_4287-2_1_4_node_240 | 0.4 | n |  | TRUE
103 | bus_LV_4287-2_1_4_node_241 | 0.4 | n |  | TRUE
104 | bus_LV_4287-2_1_4_node_242 | 0.4 | n |  | TRUE
105 | bus_LV_4287-2_1_4_node_243 | 0.4 | n |  | TRUE
106 | bus_LV_4287-2_1_4_node_244 | 0.4 | n |  | TRUE
107 | bus_LV_4287-2_1_4_node_245 | 0.4 | n |  | TRUE
108 | bus_LV_4287-2_1_4_node_252 | 0.4 | n |  | TRUE
109 | bus_LV_4287-2_1_4_node_285 | 0.4 | n |  | TRUE
110 | bus_LV_4287-2_1_4_node_333 | 0.4 | n |  | TRUE
111 | bus_LV_4287-2_1_4_node_246 | 0.4 | n |  | TRUE
112 | bus_LV_4287-2_1_4_node_247 | 0.4 | n |  | TRUE
113 | bus_LV_4287-2_1_4_node_248 | 0.4 | n |  | TRUE
114 | bus_LV_4287-2_1_4_node_249 | 0.4 | n |  | TRUE
115 | bus_LV_4287-2_1_4_node_250 | 0.4 | n |  | TRUE
116 | bus_LV_4287-2_1_4_node_251 | 0.4 | n |  | TRUE
117 | bus_LV_4287-2_1_4_node_286 | 0.4 | n |  | TRUE
118 | bus_LV_4287-2_1_4_node_263 | 0.4 | n |  | TRUE
119 | bus_LV_4287-2_1_4_node_282 | 0.4 | n |  | TRUE
120 | bus_LV_4287-2_1_4_node_253 | 0.4 | n |  | TRUE
121 | bus_LV_4287-2_1_4_node_254 | 0.4 | n |  | TRUE
122 | bus_LV_4287-2_1_4_node_255 | 0.4 | n |  | TRUE
123 | bus_LV_4287-2_1_4_node_256 | 0.4 | n |  | TRUE
124 | bus_LV_4287-2_1_4_node_257 | 0.4 | n |  | TRUE
125 | bus_LV_4287-2_1_4_node_258 | 0.4 | n |  | TRUE
126 | bus_LV_4287-2_1_4_node_262 | 0.4 | n |  | TRUE
127 | bus_LV_4287-2_1_4_node_308 | 0.4 | n |  | TRUE
128 | bus_LV_4287-2_1_4_node_259 | 0.4 | n |  | TRUE
129 | bus_LV_4287-2_1_4_node_261 | 0.4 | n |  | TRUE
130 | bus_LV_4287-2_1_4_node_267 | 0.4 | n |  | TRUE
131 | bus_LV_4287-2_1_4_node_268 | 0.4 | n |  | TRUE
132 | bus_LV_4287-2_1_4_node_270 | 0.4 | n |  | TRUE
133 | bus_LV_4287-2_1_4_node_269 | 0.4 | n |  | TRUE
134 | bus_LV_4287-2_1_4_node_271 | 0.4 | n |  | TRUE
135 | bus_LV_4287-2_1_4_node_306 | 0.4 | n |  | TRUE
136 | bus_LV_4287-2_1_4_node_284 | 0.4 | n |  | TRUE
137 | bus_LV_4287-2_1_4_node_319 | 0.4 | n |  | TRUE
138 | bus_LV_4287-2_1_4_node_273 | 0.4 | n |  | TRUE
139 | bus_LV_4287-2_1_4_node_274 | 0.4 | n |  | TRUE
140 | bus_LV_4287-2_1_4_node_297 | 0.4 | n |  | TRUE
141 | bus_LV_4287-2_1_4_node_275 | 0.4 | n |  | TRUE
142 | bus_LV_4287-2_1_4_node_276 | 0.4 | n |  | TRUE
143 | bus_LV_4287-2_1_4_node_277 | 0.4 | n |  | TRUE
144 | bus_LV_4287-2_1_4_node_278 | 0.4 | n |  | TRUE
145 | bus_LV_4287-2_1_4_node_279 | 0.4 | n |  | TRUE
146 | bus_LV_4287-2_1_4_node_280 | 0.4 | n |  | TRUE
147 | bus_LV_4287-2_1_4_node_281 | 0.4 | n |  | TRUE
148 | bus_LV_4287-2_1_4_node_294 | 0.4 | n |  | TRUE
149 | bus_LV_4287-2_1_4_node_292 | 0.4 | n |  | TRUE
150 | bus_LV_4287-2_1_4_node_324 | 0.4 | n |  | TRUE
151 | bus_LV_4287-2_1_4_node_322 | 0.4 | n |  | TRUE
152 | bus_LV_4287-2_1_4_node_318 | 0.4 | n |  | TRUE
153 | bus_LV_4287-2_1_4_node_283 | 0.4 | n |  | TRUE
154 | bus_LV_4287-2_1_4_node_287 | 0.4 | n |  | TRUE
155 | bus_LV_4287-2_1_4_node_288 | 0.4 | n |  | TRUE
156 | bus_LV_4287-2_1_4_node_289 | 0.4 | n |  | TRUE
157 | bus_LV_4287-2_1_4_node_290 | 0.4 | n |  | TRUE
158 | bus_LV_4287-2_1_4_node_291 | 0.4 | n |  | TRUE
159 | bus_LV_4287-2_1_4_node_305 | 0.4 | n |  | TRUE
160 | bus_LV_4287-2_1_4_node_345 | 0.4 | n |  | TRUE
161 | bus_LV_4287-2_1_4_node_293 | 0.4 | n |  | TRUE
162 | bus_LV_4287-2_1_4_node_295 | 0.4 | n |  | TRUE
163 | bus_LV_4287-2_1_4_node_334 | 0.4 | n |  | TRUE
164 | bus_LV_4287-2_1_4_node_303 | 0.4 | n |  | TRUE
165 | bus_LV_4287-2_1_4_node_296 | 0.4 | n |  | TRUE
166 | bus_LV_4287-2_1_4_node_312 | 0.4 | n |  | TRUE
167 | bus_LV_4287-2_1_4_node_298 | 0.4 | n |  | TRUE
168 | bus_LV_4287-2_1_4_node_299 | 0.4 | n |  | TRUE
169 | bus_LV_4287-2_1_4_node_336 | 0.4 | n |  | TRUE
170 | bus_LV_4287-2_1_4_node_300 | 0.4 | n |  | TRUE
171 | bus_LV_4287-2_1_4_node_302 | 0.4 | n |  | TRUE
172 | bus_LV_4287-2_1_4_node_304 | 0.4 | n |  | TRUE
173 | bus_LV_4287-2_1_4_node_316 | 0.4 | n |  | TRUE
174 | bus_LV_4287-2_1_4_node_341 | 0.4 | n |  | TRUE
175 | bus_LV_4287-2_1_4_node_326 | 0.4 | n |  | TRUE
176 | bus_LV_4287-2_1_4_node_307 | 0.4 | n |  | TRUE
177 | bus_LV_4287-2_1_4_node_310 | 0.4 | n |  | TRUE
178 | bus_LV_4287-2_1_4_node_311 | 0.4 | n |  | TRUE
179 | bus_LV_4287-2_1_4_node_313 | 0.4 | n |  | TRUE
180 | bus_LV_4287-2_1_4_node_315 | 0.4 | n |  | TRUE
181 | bus_LV_4287-2_1_4_node_330 | 0.4 | n |  | TRUE
182 | bus_LV_4287-2_1_4_node_321 | 0.4 | n |  | TRUE
183 | bus_LV_4287-2_1_4_node_317 | 0.4 | n |  | TRUE
184 | bus_LV_4287-2_1_4_node_320 | 0.4 | n |  | TRUE
185 | bus_LV_4287-2_1_4_node_323 | 0.4 | n |  | TRUE
186 | bus_LV_4287-2_1_4_node_325 | 0.4 | n |  | TRUE
187 | bus_LV_4287-2_1_4_node_327 | 0.4 | n |  | TRUE
188 | bus_LV_4287-2_1_4_node_344 | 0.4 | n |  | TRUE
189 | bus_LV_4287-2_1_4_node_328 | 0.4 | n |  | TRUE
190 | bus_LV_4287-2_1_4_node_329 | 0.4 | n |  | TRUE
191 | bus_LV_4287-2_1_4_node_332 | 0.4 | n |  | TRUE
192 | bus_LV_4287-2_1_4_node_331 | 0.4 | n |  | TRUE
193 | bus_LV_4287-2_1_4_node_335 | 0.4 | n |  | TRUE
194 | bus_LV_4287-2_1_4_node_338 | 0.4 | n |  | TRUE
195 | bus_LV_4287-2_1_4_node_339 | 0.4 | n |  | TRUE
196 | bus_LV_4287-2_1_4_node_340 | 0.4 | n |  | TRUE
197 | bus_LV_4287-2_1_4_node_342 | 0.4 | n |  | TRUE
198 | bus_MV_436_0_node_3 | 20 | n |  | TRUE

## load
| name | bus | p_mw | q_mvar | const_z_percent | const_i_percent | sn_mva | scaling | in_service | type
0 | LV_4287-2_1_4_load_138 | 0 | 0.01237 | 0.0031002 | 0 | 0 |  | 1 | TRUE | wye
1 | LV_4287-2_1_4_load_139 | 1 | 0.0020106 | 0.00050391 | 0 | 0 |  | 1 | TRUE | wye
2 | LV_4287-2_1_4_load_141 | 4 | 0.00085677 | 0.00021473 | 0 | 0 |  | 1 | TRUE | wye
3 | LV_4287-2_1_4_load_142 | 5 | 0.0017352 | 0.00043488 | 0 | 0 |  | 1 | TRUE | wye
4 | LV_4287-2_1_4_load_144 | 7 | 0.0018601 | 0.00046618 | 0 | 0 |  | 1 | TRUE | wye
5 | LV_4287-2_1_4_load_151 | 10 | 0.00093791 | 0.00023506 | 0 | 0 |  | 1 | TRUE | wye
6 | LV_4287-2_1_4_load_197 | 11 | 0.0027055 | 0.00067806 | 0 | 0 |  | 1 | TRUE | wye
7 | LV_4287-2_1_4_load_190 | 12 | 0.0032693 | 0.00081936 | 0 | 0 |  | 1 | TRUE | wye
8 | LV_4287-2_1_4_load_169 | 15 | 0.0012737 | 0.00031921 | 0 | 0 |  | 1 | TRUE | wye
9 | LV_4287-2_1_4_load_179 | 18 | 0.0030662 | 0.00076846 | 0 | 0 |  | 1 | TRUE | wye
10 | LV_4287-2_1_4_load_155 | 19 | 0.00073745 | 0.00018482 | 0 | 0 |  | 1 | TRUE | wye
11 | LV_4287-2_1_4_load_152 | 20 | 0.00080496 | 0.00020174 | 0 | 0 |  | 1 | TRUE | wye
12 | LV_4287-2_1_4_load_153 | 21 | 0.0035989 | 0.00090196 | 0 | 0 |  | 1 | TRUE | wye
13 | LV_4287-2_1_4_load_154 | 22 | 0.00034256 | 8.5854e-05 | 0 | 0 |  | 1 | TRUE | wye
14 | LV_4287-2_1_4_load_159 | 23 | 0.0021474 | 0.0005382 | 0 | 0 |  | 1 | TRUE | wye
15 | LV_4287-2_1_4_load_162 | 25 | 0.0024166 | 0.00060565 | 0 | 0 |  | 1 | TRUE | wye
16 | LV_4287-2_1_4_load_177 | 26 | 0.0036258 | 0.00090871 | 0 | 0 |  | 1 | TRUE | wye
17 | LV_4287-2_1_4_load_178 | 27 | 0.0030509 | 0.00076463 | 0 | 0 |  | 1 | TRUE | wye
18 | LV_4287-2_1_4_load_163 | 28 | 0.0024571 | 0.00061581 | 0 | 0 |  | 1 | TRUE | wye
19 | LV_4287-2_1_4_load_164 | 29 | 0.00075917 | 0.00019027 | 0 | 0 |  | 1 | TRUE | wye
20 | LV_4287-2_1_4_load_166 | 31 | 0.0036852 | 0.00092361 | 0 | 0 |  | 1 | TRUE | wye
21 | LV_4287-2_1_4_load_167 | 32 | 0.00039707 | 9.9514e-05 | 0 | 0 |  | 1 | TRUE | wye
22 | LV_4287-2_1_4_load_168 | 33 | 0.0022299 | 0.00055886 | 0 | 0 |  | 1 | TRUE | wye
23 | LV_4287-2_1_4_load_170 | 34 | 0.0066944 | 0.0016778 | 0 | 0 |  | 1 | TRUE | wye
24 | LV_4287-2_1_4_load_182 | 36 | 0.0072226 | 0.0018101 | 0 | 0 |  | 1 | TRUE | wye
25 | LV_4287-2_1_4_load_171 | 37 | 0.0017395 | 0.00043596 | 0 | 0 |  | 1 | TRUE | wye
26 | LV_4287-2_1_4_load_172 | 38 | 0.0013459 | 0.00033731 | 0 | 0 |  | 1 | TRUE | wye
27 | LV_4287-2_1_4_load_174 | 40 | 0.0029262 | 0.00073338 | 0 | 0 |  | 1 | TRUE | wye
28 | LV_4287-2_1_4_load_176 | 42 | 0.0048423 | 0.0012136 | 0 | 0 |  | 1 | TRUE | wye
29 | LV_4287-2_1_4_load_188 | 44 | 0.0021689 | 0.00054357 | 0 | 0 |  | 1 | TRUE | wye
30 | LV_4287-2_1_4_load_180 | 45 | 0.0040539 | 0.001016 | 0 | 0 |  | 1 | TRUE | wye
31 | LV_4287-2_1_4_load_181 | 46 | 0.0063232 | 0.0015847 | 0 | 0 |  | 1 | TRUE | wye
32 | LV_4287-2_1_4_load_187 | 47 | 0.0022264 | 0.000558 | 0 | 0 |  | 1 | TRUE | wye
33 | LV_4287-2_1_4_load_184 | 48 | 0.01116 | 0.0027969 | 0 | 0 |  | 1 | TRUE | wye
34 | LV_4287-2_1_4_load_189 | 50 | 0.0017879 | 0.00044808 | 0 | 0 |  | 1 | TRUE | wye
35 | LV_4287-2_1_4_load_337 | 53 | 0.0011092 | 0.000278 | 0 | 0 |  | 1 | TRUE | wye
36 | LV_4287-2_1_4_load_198 | 54 | 0.015553 | 0.0038979 | 0 | 0 |  | 1 | TRUE | wye
37 | LV_4287-2_1_4_load_193 | 55 | 0.00079237 | 0.00019859 | 0 | 0 |  | 1 | TRUE | wye
38 | LV_4287-2_1_4_load_199 | 57 | 0.0018926 | 0.00047433 | 0 | 0 |  | 1 | TRUE | wye
39 | LV_4287-2_1_4_load_200 | 58 | 0.00097699 | 0.00024486 | 0 | 0 |  | 1 | TRUE | wye
40 | LV_4287-2_1_4_load_201 | 59 | 0.0012032 | 0.00030156 | 0 | 0 |  | 1 | TRUE | wye
41 | LV_4287-2_1_4_load_202 | 61 | 0.0006219 | 0.00015586 | 0 | 0 |  | 1 | TRUE | wye
42 | LV_4287-2_1_4_load_203 | 62 | 0.0014007 | 0.00035104 | 0 | 0 |  | 1 | TRUE | wye
43 | LV_4287-2_1_4_load_204 | 63 | 0.00058711 | 0.00014714 | 0 | 0 |  | 1 | TRUE | wye
44 | LV_4287-2_1_4_load_206 | 65 | 0.0015709 | 0.00039369 | 0 | 0 |  | 1 | TRUE | wye
45 | LV_4287-2_1_4_load_208 | 67 | 0.005651 | 0.0014163 | 0 | 0 |  | 1 | TRUE | wye
46 | LV_4287-2_1_4_load_210 | 68 | 0.0022832 | 0.00057222 | 0 | 0 |  | 1 | TRUE | wye
47 | LV_4287-2_1_4_load_343 | 69 | 0.0007506 | 0.00018812 | 0 | 0 |  | 1 | TRUE | wye
48 | LV_4287-2_1_4_load_223 | 70 | 0.0050208 | 0.0012583 | 0 | 0 |  | 1 | TRUE | wye
49 | LV_4287-2_1_4_load_211 | 71 | 0.0015913 | 0.00039882 | 0 | 0 |  | 1 | TRUE | wye
50 | LV_4287-2_1_4_load_212 | 72 | 0.0013101 | 0.00032835 | 0 | 0 |  | 1 | TRUE | wye
51 | LV_4287-2_1_4_load_213 | 73 | 0.00088621 | 0.0002221 | 0 | 0 |  | 1 | TRUE | wye
52 | LV_4287-2_1_4_load_216 | 75 | 0.0010757 | 0.0002696 | 0 | 0 |  | 1 | TRUE | wye
53 | LV_4287-2_1_4_load_221 | 77 | 0.0013408 | 0.00033603 | 0 | 0 |  | 1 | TRUE | wye
54 | LV_4287-2_1_4_load_222 | 78 | 0.0014077 | 0.00035281 | 0 | 0 |  | 1 | TRUE | wye
55 | LV_4287-2_1_4_load_217 | 80 | 0.0055896 | 0.0014009 | 0 | 0 |  | 1 | TRUE | wye
56 | LV_4287-2_1_4_load_218 | 81 | 0.00069457 | 0.00017408 | 0 | 0 |  | 1 | TRUE | wye
57 | LV_4287-2_1_4_load_219 | 82 | 0.0030036 | 0.00075277 | 0 | 0 |  | 1 | TRUE | wye
58 | LV_4287-2_1_4_load_220 | 83 | 0.001061 | 0.00026591 | 0 | 0 |  | 1 | TRUE | wye
59 | LV_4287-2_1_4_load_239 | 84 | 0.0013017 | 0.00032625 | 0 | 0 |  | 1 | TRUE | wye
60 | LV_4287-2_1_4_load_224 | 87 | 0.0012405 | 0.00031089 | 0 | 0 |  | 1 | TRUE | wye
61 | LV_4287-2_1_4_load_227 | 89 | 0.0014109 | 0.0003536 | 0 | 0 |  | 1 | TRUE | wye
62 | LV_4287-2_1_4_load_228 | 90 | 0.0020987 | 0.00052599 | 0 | 0 |  | 1 | TRUE | wye
63 | LV_4287-2_1_4_load_229 | 91 | 0.0014939 | 0.0003744 | 0 | 0 |  | 1 | TRUE | wye
64 | LV_4287-2_1_4_load_260 | 92 | 0.0011673 | 0.00029255 | 0 | 0 |  | 1 | TRUE | wye
65 | LV_4287-2_1_4_load_231 | 93 | 0.0018487 | 0.00046333 | 0 | 0 |  | 1 | TRUE | wye
66 | LV_4287-2_1_4_load_309 | 94 | 0.001313 | 0.00032906 | 0 | 0 |  | 1 | TRUE | wye
67 | LV_4287-2_1_4_load_233 | 95 | 0.0014388 | 0.00036059 | 0 | 0 |  | 1 | TRUE | wye
68 | LV_4287-2_1_4_load_234 | 96 | 0.0027297 | 0.00068412 | 0 | 0 |  | 1 | TRUE | wye
69 | LV_4287-2_1_4_load_272 | 97 | 0.0010021 | 0.00025115 | 0 | 0 |  | 1 | TRUE | wye
70 | LV_4287-2_1_4_load_236 | 98 | 0.00075597 | 0.00018946 | 0 | 0 |  | 1 | TRUE | wye
71 | LV_4287-2_1_4_load_235 | 99 | 0.0031744 | 0.00079557 | 0 | 0 |  | 1 | TRUE | wye
72 | LV_4287-2_1_4_load_237 | 100 | 0.00080576 | 0.00020194 | 0 | 0 |  | 1 | TRUE | wye
73 | LV_4287-2_1_4_load_238 | 101 | 0.0012494 | 0.00031313 | 0 | 0 |  | 1 | TRUE | wye
74 | LV_4287-2_1_4_load_240 | 102 | 0.0013448 | 0.00033704 | 0 | 0 |  | 1 | TRUE | wye
75 | LV_4287-2_1_4_load_241 | 103 | 0.0019422 | 0.00048677 | 0 | 0 |  | 1 | TRUE | wye
76 | LV_4287-2_1_4_load_243 | 105 | 0.0017177 | 0.00043049 | 0 | 0 |  | 1 | TRUE | wye
77 | LV_4287-2_1_4_load_244 | 106 | 0.00061524 | 0.00015419 | 0 | 0 |  | 1 | TRUE | wye
78 | LV_4287-2_1_4_load_245 | 107 | 0.0023212 | 0.00058174 | 0 | 0 |  | 1 | TRUE | wye
79 | LV_4287-2_1_4_load_252 | 108 | 0.0010853 | 0.00027199 | 0 | 0 |  | 1 | TRUE | wye
80 | LV_4287-2_1_4_load_285 | 109 | 0.00080793 | 0.00020249 | 0 | 0 |  | 1 | TRUE | wye
81 | LV_4287-2_1_4_load_246 | 111 | 0.00071242 | 0.00017855 | 0 | 0 |  | 1 | TRUE | wye
82 | LV_4287-2_1_4_load_247 | 112 | 0.0013693 | 0.00034318 | 0 | 0 |  | 1 | TRUE | wye
83 | LV_4287-2_1_4_load_249 | 114 | 0.00082529 | 0.00020684 | 0 | 0 |  | 1 | TRUE | wye
84 | LV_4287-2_1_4_load_251 | 116 | 0.00091161 | 0.00022847 | 0 | 0 |  | 1 | TRUE | wye
85 | LV_4287-2_1_4_load_286 | 117 | 0.0012743 | 0.00031936 | 0 | 0 |  | 1 | TRUE | wye
86 | LV_4287-2_1_4_load_263 | 118 | 0.0013061 | 0.00032735 | 0 | 0 |  | 1 | TRUE | wye
87 | LV_4287-2_1_4_load_282 | 119 | 0.00056974 | 0.00014279 | 0 | 0 |  | 1 | TRUE | wye
88 | LV_4287-2_1_4_load_253 | 120 | 0.001264 | 0.00031679 | 0 | 0 |  | 1 | TRUE | wye
89 | LV_4287-2_1_4_load_254 | 121 | 0.0012654 | 0.00031715 | 0 | 0 |  | 1 | TRUE | wye
90 | LV_4287-2_1_4_load_255 | 122 | 0.0012098 | 0.00030319 | 0 | 0 |  | 1 | TRUE | wye
91 | LV_4287-2_1_4_load_256 | 123 | 0.0012805 | 0.00032093 | 0 | 0 |  | 1 | TRUE | wye
92 | LV_4287-2_1_4_load_257 | 124 | 0.0011743 | 0.00029431 | 0 | 0 |  | 1 | TRUE | wye
93 | LV_4287-2_1_4_load_258 | 125 | 0.0012755 | 0.00031968 | 0 | 0 |  | 1 | TRUE | wye
94 | LV_4287-2_1_4_load_262 | 126 | 0.0006492 | 0.0001627 | 0 | 0 |  | 1 | TRUE | wye
95 | LV_4287-2_1_4_load_308 | 127 | 0.001233 | 0.00030903 | 0 | 0 |  | 1 | TRUE | wye
96 | LV_4287-2_1_4_load_259 | 128 | 0.0010775 | 0.00027006 | 0 | 0 |  | 1 | TRUE | wye
97 | LV_4287-2_1_4_load_261 | 129 | 0.00078156 | 0.00019588 | 0 | 0 |  | 1 | TRUE | wye
98 | LV_4287-2_1_4_load_267 | 130 | 0.0011648 | 0.00029193 | 0 | 0 |  | 1 | TRUE | wye
99 | LV_4287-2_1_4_load_268 | 131 | 0.0027164 | 0.0006808 | 0 | 0 |  | 1 | TRUE | wye
100 | LV_4287-2_1_4_load_270 | 132 | 0.003098 | 0.00077642 | 0 | 0 |  | 1 | TRUE | wye
101 | LV_4287-2_1_4_load_269 | 133 | 0.00079132 | 0.00019832 | 0 | 0 |  | 1 | TRUE | wye
102 | LV_4287-2_1_4_load_284 | 136 | 0.0010508 | 0.00026336 | 0 | 0 |  | 1 | TRUE | wye
103 | LV_4287-2_1_4_load_319 | 137 | 0.0012785 | 0.00032042 | 0 | 0 |  | 1 | TRUE | wye
104 | LV_4287-2_1_4_load_273 | 138 | 0.0016048 | 0.00040219 | 0 | 0 |  | 1 | TRUE | wye
105 | LV_4287-2_1_4_load_274 | 139 | 0.0013089 | 0.00032804 | 0 | 0 |  | 1 | TRUE | wye
106 | LV_4287-2_1_4_load_297 | 140 | 0.0032383 | 0.00081158 | 0 | 0 |  | 1 | TRUE | wye
107 | LV_4287-2_1_4_load_275 | 141 | 0.0021308 | 0.00053402 | 0 | 0 |  | 1 | TRUE | wye
108 | LV_4287-2_1_4_load_276 | 142 | 0.0015316 | 0.00038385 | 0 | 0 |  | 1 | TRUE | wye
109 | LV_4287-2_1_4_load_277 | 143 | 0.0014967 | 0.00037511 | 0 | 0 |  | 1 | TRUE | wye
110 | LV_4287-2_1_4_load_281 | 147 | 0.0017231 | 0.00043184 | 0 | 0 |  | 1 | TRUE | wye
111 | LV_4287-2_1_4_load_294 | 148 | 0.0015908 | 0.0003987 | 0 | 0 |  | 1 | TRUE | wye
112 | LV_4287-2_1_4_load_292 | 149 | 0.0011521 | 0.00028874 | 0 | 0 |  | 1 | TRUE | wye
113 | LV_4287-2_1_4_load_324 | 150 | 0.0022593 | 0.00056624 | 0 | 0 |  | 1 | TRUE | wye
114 | LV_4287-2_1_4_load_322 | 151 | 0.001074 | 0.00026917 | 0 | 0 |  | 1 | TRUE | wye
115 | LV_4287-2_1_4_load_318 | 152 | 0.0010525 | 0.00026379 | 0 | 0 |  | 1 | TRUE | wye
116 | LV_4287-2_1_4_load_283 | 153 | 0.0007213 | 0.00018077 | 0 | 0 |  | 1 | TRUE | wye
117 | LV_4287-2_1_4_load_287 | 154 | 0.0013223 | 0.00033139 | 0 | 0 |  | 1 | TRUE | wye
118 | LV_4287-2_1_4_load_288 | 155 | 0.0022222 | 0.00055694 | 0 | 0 |  | 1 | TRUE | wye
119 | LV_4287-2_1_4_load_289 | 156 | 0.002646 | 0.00066314 | 0 | 0 |  | 1 | TRUE | wye
120 | LV_4287-2_1_4_load_290 | 157 | 0.0020683 | 0.00051836 | 0 | 0 |  | 1 | TRUE | wye
121 | LV_4287-2_1_4_load_291 | 158 | 0.0012441 | 0.00031181 | 0 | 0 |  | 1 | TRUE | wye
122 | LV_4287-2_1_4_load_345 | 160 | 0.001435 | 0.00035963 | 0 | 0 |  | 1 | TRUE | wye
123 | LV_4287-2_1_4_load_295 | 162 | 0.0013402 | 0.00033589 | 0 | 0 |  | 1 | TRUE | wye
124 | LV_4287-2_1_4_load_334 | 163 | 0.00083022 | 0.00020807 | 0 | 0 |  | 1 | TRUE | wye
125 | LV_4287-2_1_4_load_303 | 164 | 0.0031388 | 0.00078667 | 0 | 0 |  | 1 | TRUE | wye
126 | LV_4287-2_1_4_load_296 | 165 | 0.00026339 | 6.6012e-05 | 0 | 0 |  | 1 | TRUE | wye
127 | LV_4287-2_1_4_load_298 | 167 | 0.0019066 | 0.00047783 | 0 | 0 |  | 1 | TRUE | wye
128 | LV_4287-2_1_4_load_299 | 168 | 0.0011359 | 0.00028468 | 0 | 0 |  | 1 | TRUE | wye
129 | LV_4287-2_1_4_load_300 | 170 | 0.00093591 | 0.00023456 | 0 | 0 |  | 1 | TRUE | wye
130 | LV_4287-2_1_4_load_304 | 172 | 0.0023424 | 0.00058705 | 0 | 0 |  | 1 | TRUE | wye
131 | LV_4287-2_1_4_load_316 | 173 | 0.0013899 | 0.00034833 | 0 | 0 |  | 1 | TRUE | wye
132 | LV_4287-2_1_4_load_341 | 174 | 0.0014367 | 0.00036008 | 0 | 0 |  | 1 | TRUE | wye
133 | LV_4287-2_1_4_load_326 | 175 | 0.0016889 | 0.00042328 | 0 | 0 |  | 1 | TRUE | wye
134 | LV_4287-2_1_4_load_307 | 176 | 0.0010199 | 0.0002556 | 0 | 0 |  | 1 | TRUE | wye
135 | LV_4287-2_1_4_load_310 | 177 | 0.00031575 | 7.9136e-05 | 0 | 0 |  | 1 | TRUE | wye
136 | LV_4287-2_1_4_load_313 | 179 | 0.00050563 | 0.00012672 | 0 | 0 |  | 1 | TRUE | wye
137 | LV_4287-2_1_4_load_315 | 180 | 0.00054344 | 0.0001362 | 0 | 0 |  | 1 | TRUE | wye
138 | LV_4287-2_1_4_load_330 | 181 | 0.0017986 | 0.00045078 | 0 | 0 |  | 1 | TRUE | wye
139 | LV_4287-2_1_4_load_321 | 182 | 0.0031854 | 0.00079834 | 0 | 0 |  | 1 | TRUE | wye
140 | LV_4287-2_1_4_load_317 | 183 | 0.0011384 | 0.0002853 | 0 | 0 |  | 1 | TRUE | wye
141 | LV_4287-2_1_4_load_320 | 184 | 0.0011138 | 0.00027915 | 0 | 0 |  | 1 | TRUE | wye
142 | LV_4287-2_1_4_load_325 | 186 | 0.00068606 | 0.00017194 | 0 | 0 |  | 1 | TRUE | wye
143 | LV_4287-2_1_4_load_327 | 187 | 0.0015298 | 0.0003834 | 0 | 0 |  | 1 | TRUE | wye
144 | LV_4287-2_1_4_load_344 | 188 | 0.003195 | 0.00080075 | 0 | 0 |  | 1 | TRUE | wye
145 | LV_4287-2_1_4_load_328 | 189 | 0.0026037 | 0.00065255 | 0 | 0 |  | 1 | TRUE | wye
146 | LV_4287-2_1_4_load_329 | 190 | 0.0017813 | 0.00044643 | 0 | 0 |  | 1 | TRUE | wye
147 | LV_4287-2_1_4_load_332 | 191 | 0.0018148 | 0.00045483 | 0 | 0 |  | 1 | TRUE | wye
148 | LV_4287-2_1_4_load_331 | 192 | 0.0026518 | 0.0006646 | 0 | 0 |  | 1 | TRUE | wye
149 | LV_4287-2_1_4_load_335 | 193 | 0.00034119 | 8.5511e-05 | 0 | 0 |  | 1 | TRUE | wye
150 | LV_4287-2_1_4_load_338 | 194 | 0.0010916 | 0.00027359 | 0 | 0 |  | 1 | TRUE | wye
151 | LV_4287-2_1_4_load_339 | 195 | 0.0011243 | 0.00028177 | 0 | 0 |  | 1 | TRUE | wye
152 | LV_4287-2_1_4_load_340 | 196 | 0.001344 | 0.00033685 | 0 | 0 |  | 1 | TRUE | wye
153 | LV_4287-2_1_4_load_342 | 197 | 0.0018492 | 0.00046345 | 0 | 0 |  | 1 | TRUE | wye

## ext_grid
| name | bus | vm_pu | va_degree | slack_weight | in_service
0 |  | 73 | 1 | 0 | 1 | TRUE

## line
| name | std_type | from_bus | to_bus | length_km | r_ohm_per_km | x_ohm_per_km | c_nf_per_km | g_us_per_km | max_i_ka | df | parallel | type | in_service
0 | LV_4287-2_1_4_line_0 |  | 0 | 1 | 0.032535 | 0.125 | 0.08 | 261 | 0 | 0.364 | 1 | 1 | cs | TRUE
1 | LV_4287-2_1_4_line_1 |  | 1 | 2 | 0.028676 | 0.125 | 0.08 | 261 | 0 | 0.364 | 1 | 1 | cs | TRUE
2 | LV_4287-2_1_4_line_2 |  | 2 | 3 | 0.057795 | 0.125 | 0.08 | 261 | 0 | 0.364 | 1 | 1 | cs | TRUE
3 | LV_4287-2_1_4_line_3 |  | 3 | 19 | 0.0096768 | 0.125 | 0.08 | 261 | 0 | 0.364 | 1 | 1 | cs | TRUE
4 | LV_4287-2_1_4_line_4 |  | 3 | 20 | 0.014475 | 0.125 | 0.08 | 261 | 0 | 0.364 | 1 | 1 | cs | TRUE
5 | LV_4287-2_1_4_line_5 |  | 4 | 5 | 0.019146 | 0.125 | 0.08 | 261 | 0 | 0.364 | 1 | 1 | cs | TRUE
6 | LV_4287-2_1_4_line_6 |  | 4 | 6 | 0.013243 | 0.125 | 0.08 | 261 | 0 | 0.364 | 1 | 1 | cs | TRUE
7 | LV_4287-2_1_4_line_7 |  | 5 | 7 | 0.0024522 | 0.125 | 0.08 | 261 | 0 | 0.364 | 1 | 1 | cs | TRUE
8 | LV_4287-2_1_4_line_8 |  | 6 | 8 | 0.017995 | 0.125 | 0.08 | 261 | 0 | 0.364 | 1 | 4 | cs | TRUE
9 | LV_4287-2_1_4_line_9 |  | 6 | 9 | 0.041775 | 0.125 | 0.08 | 261 | 0 | 0.364 | 1 | 4 | cs | TRUE
10 | LV_4287-2_1_4_line_10 |  | 7 | 10 | 0.031591 | 0.125 | 0.08 | 261 | 0 | 0.364 | 1 | 1 | cs | TRUE
11 | LV_4287-2_1_4_line_11 |  | 8 | 11 | 0.011073 | 0.125 | 0.08 | 261 | 0 | 0.364 | 1 | 4 | cs | TRUE
12 | LV_4287-2_1_4_line_12 |  | 8 | 12 | 0.050786 | 0.125 | 0.08 | 261 | 0 | 0.364 | 1 | 1 | cs | TRUE
13 | LV_4287-2_1_4_line_13 |  | 9 | 15 | 0.033822 | 0.125 | 0.08 | 261 | 0 | 0.364 | 1 | 4 | cs | TRUE
14 | LV_4287-2_1_4_line_14 |  | 10 | 20 | 0.0068418 | 0.125 | 0.08 | 261 | 0 | 0.364 | 1 | 1 | cs | TRUE
15 | LV_4287-2_1_4_line_15 |  | 11 | 13 | 0.0148 | 0.125 | 0.08 | 261 | 0 | 0.364 | 1 | 4 | cs | TRUE
16 | LV_4287-2_1_4_line_16 |  | 12 | 50 | 0.012155 | 0.125 | 0.08 | 261 | 0 | 0.364 | 1 | 1 | cs | TRUE
17 | LV_4287-2_1_4_line_17 |  | 13 | 14 | 0.035414 | 0.125 | 0.08 | 261 | 0 | 0.364 | 1 | 4 | cs | TRUE
18 | LV_4287-2_1_4_line_18 |  | 14 | 56 | 0.06386 | 0.125 | 0.08 | 261 | 0 | 0.364 | 1 | 4 | cs | TRUE
19 | LV_4287-2_1_4_line_19 |  | 14 | 55 | 0.032573 | 0.125 | 0.08 | 261 | 0 | 0.364 | 1 | 1 | cs | TRUE
20 | LV_4287-2_1_4_line_20 |  | 15 | 35 | 0.0018037 | 0.125 | 0.08 | 261 | 0 | 0.364 | 1 | 4 | cs | TRUE
21 | LV_4287-2_1_4_line_21 |  | 16 | 17 | 0.053292 | 0.125 | 0.08 | 261 | 0 | 0.364 | 1 | 4 | cs | TRUE
22 | LV_4287-2_1_4_line_22 |  | 16 | 18 | 0.01615 | 0.125 | 0.08 | 261 | 0 | 0.364 | 1 | 2 | cs | TRUE
23 | LV_4287-2_1_4_line_23 |  | 17 | 26 | 0.013825 | 0.125 | 0.08 | 261 | 0 | 0.364 | 1 | 4 | cs | TRUE
24 | LV_4287-2_1_4_line_24 |  | 17 | 24 | 0.030091 | 0.125 | 0.08 | 261 | 0 | 0.364 | 1 | 4 | cs | TRUE
25 | LV_4287-2_1_4_line_25 |  | 18 | 45 | 0.0006536 | 0.125 | 0.08 | 261 | 0 | 0.364 | 1 | 1 | cs | TRUE
26 | LV_4287-2_1_4_line_26 |  | 19 | 22 | 0.0025819 | 0.125 | 0.08 | 261 | 0 | 0.364 | 1 | 1 | cs | TRUE
27 | LV_4287-2_1_4_line_27 |  | 21 | 22 | 0.035733 | 0.125 | 0.08 | 261 | 0 | 0.364 | 1 | 1 | cs | TRUE
28 | LV_4287-2_1_4_line_28 |  | 23 | 24 | 0.038632 | 0.125 | 0.08 | 261 | 0 | 0.364 | 1 | 1 | cs | TRUE
29 | LV_4287-2_1_4_line_29 |  | 24 | 25 | 0.017151 | 0.125 | 0.08 | 261 | 0 | 0.364 | 1 | 4 | cs | TRUE
30 | LV_4287-2_1_4_line_30 |  | 25 | 27 | 0.025874 | 0.125 | 0.08 | 261 | 0 | 0.364 | 1 | 3 | cs | TRUE
31 | LV_4287-2_1_4_line_31 |  | 26 | 42 | 0.010899 | 0.125 | 0.08 | 261 | 0 | 0.364 | 1 | 4 | cs | TRUE
32 | LV_4287-2_1_4_line_32 |  | 27 | 30 | 0.013898 | 0.125 | 0.08 | 261 | 0 | 0.364 | 1 | 1 | cs | TRUE
33 | LV_4287-2_1_4_line_33 |  | 28 | 29 | 0.016217 | 0.125 | 0.08 | 261 | 0 | 0.364 | 1 | 1 | cs | TRUE
34 | LV_4287-2_1_4_line_34 |  | 29 | 30 | 0.01682 | 0.125 | 0.08 | 261 | 0 | 0.364 | 1 | 1 | cs | TRUE
35 | LV_4287-2_1_4_line_35 |  | 31 | 32 | 0.020231 | 0.125 | 0.08 | 261 | 0 | 0.364 | 1 | 1 | cs | TRUE
36 | LV_4287-2_1_4_line_36 |  | 32 | 33 | 0.0051832 | 0.125 | 0.08 | 261 | 0 | 0.364 | 1 | 1 | cs | TRUE
37 | LV_4287-2_1_4_line_37 |  | 33 | 34 | 0.042753 | 0.125 | 0.08 | 261 | 0 | 0.364 | 1 | 1 | cs | TRUE
38 | LV_4287-2_1_4_line_38 |  | 34 | 36 | 0.037636 | 0.125 | 0.08 | 261 | 0 | 0.364 | 1 | 1 | cs | TRUE
39 | LV_4287-2_1_4_line_39 |  | 35 | 47 | 0.025705 | 0.125 | 0.08 | 261 | 0 | 0.364 | 1 | 4 | cs | TRUE
40 | LV_4287-2_1_4_line_40 |  | 35 | 36 | 0.028555 | 0.125 | 0.08 | 261 | 0 | 0.364 | 1 | 1 | cs | TRUE
41 | LV_4287-2_1_4_line_41 |  | 37 | 38 | 0.031461 | 0.125 | 0.08 | 261 | 0 | 0.364 | 1 | 4 | cs | TRUE
42 | LV_4287-2_1_4_line_42 |  | 37 | 39 | 0.020368 | 0.125 | 0.08 | 261 | 0 | 0.364 | 1 | 4 | cs | TRUE
43 | LV_4287-2_1_4_line_43 |  | 38 | 40 | 0.020971 | 0.125 | 0.08 | 261 | 0 | 0.364 | 1 | 4 | cs | TRUE
44 | LV_4287-2_1_4_line_44 |  | 39 | 41 | 0.01946 | 0.125 | 0.08 | 261 | 0 | 0.364 | 1 | 4 | cs | TRUE
45 | LV_4287-2_1_4_line_45 |  | 40 | 42 | 0.014585 | 0.125 | 0.08 | 261 | 0 | 0.364 | 1 | 4 | cs | TRUE
46 | LV_4287-2_1_4_line_46 |  | 41 | 43 | 0.013525 | 0.125 | 0.08 | 261 | 0 | 0.364 | 1 | 4 | cs | TRUE
47 | LV_4287-2_1_4_line_47 |  | 41 | 44 | 0.024447 | 0.125 | 0.08 | 261 | 0 | 0.364 | 1 | 1 | cs | TRUE
48 | LV_4287-2_1_4_line_48 |  | 43 | 48 | 0.0044224 | 0.125 | 0.08 | 261 | 0 | 0.364 | 1 | 4 | cs | TRUE
49 | LV_4287-2_1_4_line_49 |  | 45 | 46 | 0.016908 | 0.125 | 0.08 | 261 | 0 | 0.364 | 1 | 1 | cs | TRUE
50 | LV_4287-2_1_4_line_50 |  | 47 | 49 | 0.0153 | 0.125 | 0.08 | 261 | 0 | 0.364 | 1 | 4 | cs | TRUE
51 | LV_4287-2_1_4_line_51 |  | 48 | 49 | 0.020482 | 0.125 | 0.08 | 261 | 0 | 0.364 | 1 | 4 | cs | TRUE
52 | LV_4287-2_1_4_line_52 |  | 51 | 52 | 0.037617 | 0.125 | 0.08 | 261 | 0 | 0.364 | 1 | 4 | cs | TRUE
53 | LV_4287-2_1_4_line_53 |  | 51 | 53 | 0.056267 | 0.125 | 0.08 | 261 | 0 | 0.364 | 1 | 4 | cs | TRUE
54 | LV_4287-2_1_4_line_54 |  | 52 | 54 | 0.028986 | 0.125 | 0.08 | 261 | 0 | 0.364 | 1 | 4 | cs | TRUE
55 | LV_4287-2_1_4_line_55 |  | 53 | 194 | 0.024214 | 0.125 | 0.08 | 261 | 0 | 0.364 | 1 | 1 | cs | TRUE
56 | LV_4287-2_1_4_line_56 |  | 53 | 101 | 0.020403 | 0.125 | 0.08 | 261 | 0 | 0.364 | 1 | 4 | cs | TRUE
57 | LV_4287-2_1_4_line_57 |  | 54 | 56 | 0.030753 | 0.125 | 0.08 | 261 | 0 | 0.364 | 1 | 4 | cs | TRUE
58 | LV_4287-2_1_4_line_58 |  | 57 | 58 | 0.0054031 | 0.125 | 0.08 | 261 | 0 | 0.364 | 1 | 1 | cs | TRUE
59 | LV_4287-2_1_4_line_59 |  | 58 | 59 | 0.01966 | 0.125 | 0.08 | 261 | 0 | 0.364 | 1 | 1 | cs | TRUE
60 | LV_4287-2_1_4_line_60 |  | 59 | 60 | 0.018103 | 0.125 | 0.08 | 261 | 0 | 0.364 | 1 | 1 | cs | TRUE
61 | LV_4287-2_1_4_line_61 |  | 60 | 68 | 0.034934 | 0.125 | 0.08 | 261 | 0 | 0.364 | 1 | 1 | cs | TRUE
62 | LV_4287-2_1_4_line_62 |  | 60 | 67 | 0.0053596 | 0.125 | 0.08 | 261 | 0 | 0.364 | 1 | 1 | cs | TRUE
63 | LV_4287-2_1_4_line_63 |  | 61 | 62 | 0.00037095 | 0.125 | 0.08 | 261 | 0 | 0.364 | 1 | 1 | cs | TRUE
64 | LV_4287-2_1_4_line_64 |  | 61 | 63 | 0.015637 | 0.125 | 0.08 | 261 | 0 | 0.364 | 1 | 1 | cs | TRUE
65 | LV_4287-2_1_4_line_65 |  | 62 | 64 | 0.040846 | 0.125 | 0.08 | 261 | 0 | 0.364 | 1 | 1 | cs | TRUE
66 | LV_4287-2_1_4_line_66 |  | 63 | 65 | 0.021031 | 0.125 | 0.08 | 261 | 0 | 0.364 | 1 | 1 | cs | TRUE
67 | LV_4287-2_1_4_line_67 |  | 64 | 66 | 0.004606 | 0.125 | 0.08 | 261 | 0 | 0.364 | 1 | 1 | cs | TRUE
68 | LV_4287-2_1_4_line_68 |  | 64 | 67 | 0.01892 | 0.125 | 0.08 | 261 | 0 | 0.364 | 1 | 1 | cs | TRUE
69 | LV_4287-2_1_4_line_69 |  | 66 | 69 | 0.029891 | 0.125 | 0.08 | 261 | 0 | 0.364 | 1 | 1 | cs | TRUE
70 | LV_4287-2_1_4_line_70 |  | 68 | 70 | 0.023656 | 0.125 | 0.08 | 261 | 0 | 0.364 | 1 | 1 | cs | TRUE
71 | LV_4287-2_1_4_line_71 |  | 69 | 116 | 0.0086199 | 0.125 | 0.08 | 261 | 0 | 0.364 | 1 | 1 | cs | TRUE
72 | LV_4287-2_1_4_line_72 |  | 71 | 72 | 0.021496 | 0.125 | 0.08 | 261 | 0 | 0.364 | 1 | 4 | cs | TRUE
73 | LV_4287-2_1_4_line_73 |  | 71 | 73 | 0.0025847 | 0.125 | 0.08 | 261 | 0 | 0.364 | 1 | 4 | cs | TRUE
74 | LV_4287-2_1_4_line_74 |  | 72 | 74 | 0.01736 | 0.125 | 0.08 | 261 | 0 | 0.364 | 1 | 4 | cs | TRUE
75 | LV_4287-2_1_4_line_75 |  | 74 | 75 | 0.03946 | 0.125 | 0.08 | 261 | 0 | 0.364 | 1 | 4 | cs | TRUE
76 | LV_4287-2_1_4_line_76 |  | 75 | 79 | 0.02035 | 0.125 | 0.08 | 261 | 0 | 0.364 | 1 | 4 | cs | TRUE
77 | LV_4287-2_1_4_line_77 |  | 76 | 77 | 0.020059 | 0.125 | 0.08 | 261 | 0 | 0.364 | 1 | 4 | cs | TRUE
78 | LV_4287-2_1_4_line_78 |  | 76 | 78 | 0.011643 | 0.125 | 0.08 | 261 | 0 | 0.364 | 1 | 4 | cs | TRUE
79 | LV_4287-2_1_4_line_79 |  | 77 | 85 | 0.0087637 | 0.125 | 0.08 | 261 | 0 | 0.364 | 1 | 4 | cs | TRUE
80 | LV_4287-2_1_4_line_80 |  | 78 | 86 | 0.01232 | 0.125 | 0.08 | 261 | 0 | 0.364 | 1 | 4 | cs | TRUE
81 | LV_4287-2_1_4_line_81 |  | 79 | 89 | 0.021013 | 0.125 | 0.08 | 261 | 0 | 0.364 | 1 | 1 | cs | TRUE
82 | LV_4287-2_1_4_line_82 |  | 79 | 87 | 0.027492 | 0.125 | 0.08 | 261 | 0 | 0.364 | 1 | 4 | cs | TRUE
83 | LV_4287-2_1_4_line_83 |  | 80 | 81 | 0.025215 | 0.125 | 0.08 | 261 | 0 | 0.364 | 1 | 1 | cs | TRUE
84 | LV_4287-2_1_4_line_84 |  | 80 | 82 | 0.0079479 | 0.125 | 0.08 | 261 | 0 | 0.364 | 1 | 1 | cs | TRUE
85 | LV_4287-2_1_4_line_85 |  | 81 | 83 | 0.00020787 | 0.125 | 0.08 | 261 | 0 | 0.364 | 1 | 1 | cs | TRUE
86 | LV_4287-2_1_4_line_86 |  | 83 | 84 | 0.021257 | 0.125 | 0.08 | 261 | 0 | 0.364 | 1 | 1 | cs | TRUE
87 | LV_4287-2_1_4_line_87 |  | 84 | 89 | 0.02853 | 0.125 | 0.08 | 261 | 0 | 0.364 | 1 | 1 | cs | TRUE
88 | LV_4287-2_1_4_line_88 |  | 85 | 93 | 0.015334 | 0.125 | 0.08 | 261 | 0 | 0.364 | 1 | 4 | cs | TRUE
89 | LV_4287-2_1_4_line_89 |  | 85 | 90 | 0.014315 | 0.125 | 0.08 | 261 | 0 | 0.364 | 1 | 4 | cs | TRUE
90 | LV_4287-2_1_4_line_90 |  | 86 | 95 | 0.012427 | 0.125 | 0.08 | 261 | 0 | 0.364 | 1 | 4 | cs | TRUE
91 | LV_4287-2_1_4_line_91 |  | 86 | 96 | 0.02441 | 0.125 | 0.08 | 261 | 0 | 0.364 | 1 | 4 | cs | TRUE
92 | LV_4287-2_1_4_line_92 |  | 87 | 88 | 0.019284 | 0.125 | 0.08 | 261 | 0 | 0.364 | 1 | 4 | cs | TRUE
93 | LV_4287-2_1_4_line_93 |  | 88 | 90 | 0.011419 | 0.125 | 0.08 | 261 | 0 | 0.364 | 1 | 4 | cs | TRUE
94 | LV_4287-2_1_4_line_94 |  | 91 | 92 | 0.0060997 | 0.125 | 0.08 | 261 | 0 | 0.364 | 1 | 1 | cs | TRUE
95 | LV_4287-2_1_4_line_95 |  | 92 | 128 | 0.014733 | 0.125 | 0.08 | 261 | 0 | 0.364 | 1 | 1 | cs | TRUE
96 | LV_4287-2_1_4_line_96 |  | 93 | 94 | 0.0061085 | 0.125 | 0.08 | 261 | 0 | 0.364 | 1 | 4 | cs | TRUE
97 | LV_4287-2_1_4_line_97 |  | 94 | 176 | 0.015552 | 0.125 | 0.08 | 261 | 0 | 0.364 | 1 | 4 | cs | TRUE
98 | LV_4287-2_1_4_line_98 |  | 95 | 97 | 0.0032232 | 0.125 | 0.08 | 261 | 0 | 0.364 | 1 | 4 | cs | TRUE
99 | LV_4287-2_1_4_line_99 |  | 96 | 98 | 0.013747 | 0.125 | 0.08 | 261 | 0 | 0.364 | 1 | 4 | cs | TRUE
100 | LV_4287-2_1_4_line_100 |  | 97 | 138 | 0.027309 | 0.125 | 0.08 | 261 | 0 | 0.364 | 1 | 4 | cs | TRUE
101 | LV_4287-2_1_4_line_101 |  | 98 | 99 | 0.019286 | 0.125 | 0.08 | 261 | 0 | 0.364 | 1 | 4 | cs | TRUE
102 | LV_4287-2_1_4_line_102 |  | 99 | 100 | 0.0019047 | 0.125 | 0.08 | 261 | 0 | 0.364 | 1 | 4 | cs | TRUE
103 | LV_4287-2_1_4_line_103 |  | 100 | 101 | 0.029161 | 0.125 | 0.08 | 261 | 0 | 0.364 | 1 | 4 | cs | TRUE
104 | LV_4287-2_1_4_line_104 |  | 102 | 103 | 0.0011897 | 0.125 | 0.08 | 261 | 0 | 0.364 | 1 | 1 | cs | TRUE
105 | LV_4287-2_1_4_line_105 |  | 102 | 104 | 0.014087 | 0.125 | 0.08 | 261 | 0 | 0.364 | 1 | 1 | cs | TRUE
106 | LV_4287-2_1_4_line_106 |  | 103 | 105 | 0.02232 | 0.125 | 0.08 | 261 | 0 | 0.364 | 1 | 1 | cs | TRUE
107 | LV_4287-2_1_4_line_107 |  | 104 | 106 | 0.0087899 | 0.125 | 0.08 | 261 | 0 | 0.364 | 1 | 1 | cs | TRUE
108 | LV_4287-2_1_4_line_108 |  | 104 | 107 | 0.021507 | 0.125 | 0.08 | 261 | 0 | 0.364 | 1 | 1 | cs | TRUE
109 | LV_4287-2_1_4_line_109 |  | 105 | 108 | 0.0043712 | 0.125 | 0.08 | 261 | 0 | 0.364 | 1 | 1 | cs | TRUE
110 | LV_4287-2_1_4_line_110 |  | 106 | 109 | 0.02963 | 0.125 | 0.08 | 261 | 0 | 0.364 | 1 | 1 | cs | TRUE
111 | LV_4287-2_1_4_line_111 |  | 107 | 110 | 0.010598 | 0.125 | 0.08 | 261 | 0 | 0.364 | 1 | 1 | cs | TRUE
112 | LV_4287-2_1_4_line_112 |  | 109 | 117 | 0.012715 | 0.125 | 0.08 | 261 | 0 | 0.364 | 1 | 1 | cs | TRUE
113 | LV_4287-2_1_4_line_113 |  | 110 | 192 | 0.015305 | 0.125 | 0.08 | 261 | 0 | 0.364 | 1 | 1 | cs | TRUE
114 | LV_4287-2_1_4_line_114 |  | 111 | 112 | 0.033255 | 0.125 | 0.08 | 261 | 0 | 0.364 | 1 | 4 | cs | TRUE
115 | LV_4287-2_1_4_line_115 |  | 111 | 113 | 0.001772 | 0.125 | 0.08 | 261 | 0 | 0.364 | 1 | 4 | cs | TRUE
116 | LV_4287-2_1_4_line_116 |  | 112 | 114 | 0.017881 | 0.125 | 0.08 | 261 | 0 | 0.364 | 1 | 4 | cs | TRUE
117 | LV_4287-2_1_4_line_117 |  | 113 | 115 | 0.017771 | 0.125 | 0.08 | 261 | 0 | 0.364 | 1 | 4 | cs | TRUE
118 | LV_4287-2_1_4_line_118 |  | 113 | 116 | 0.024761 | 0.125 | 0.08 | 261 | 0 | 0.364 | 1 | 1 | cs | TRUE
119 | LV_4287-2_1_4_line_119 |  | 114 | 117 | 0.015559 | 0.125 | 0.08 | 261 | 0 | 0.364 | 1 | 2 | cs | TRUE
120 | LV_4287-2_1_4_line_120 |  | 115 | 118 | 0.023181 | 0.125 | 0.08 | 261 | 0 | 0.364 | 1 | 4 | cs | TRUE
121 | LV_4287-2_1_4_line_121 |  | 115 | 119 | 0.014078 | 0.125 | 0.08 | 261 | 0 | 0.364 | 1 | 4 | cs | TRUE
122 | LV_4287-2_1_4_line_122 |  | 118 | 129 | 0.023406 | 0.125 | 0.08 | 261 | 0 | 0.364 | 1 | 4 | cs | TRUE
123 | LV_4287-2_1_4_line_123 |  | 119 | 153 | 0.00044904 | 0.125 | 0.08 | 261 | 0 | 0.364 | 1 | 4 | cs | TRUE
124 | LV_4287-2_1_4_line_124 |  | 120 | 121 | 0.0064701 | 0.125 | 0.08 | 261 | 0 | 0.364 | 1 | 4 | cs | TRUE
125 | LV_4287-2_1_4_line_125 |  | 120 | 122 | 0.015041 | 0.125 | 0.08 | 261 | 0 | 0.364 | 1 | 4 | cs | TRUE
126 | LV_4287-2_1_4_line_126 |  | 121 | 123 | 0.0080759 | 0.125 | 0.08 | 261 | 0 | 0.364 | 1 | 4 | cs | TRUE
127 | LV_4287-2_1_4_line_127 |  | 122 | 124 | 0.020946 | 0.125 | 0.08 | 261 | 0 | 0.364 | 1 | 4 | cs | TRUE
128 | LV_4287-2_1_4_line_128 |  | 123 | 125 | 0.007712 | 0.125 | 0.08 | 261 | 0 | 0.364 | 1 | 4 | cs | TRUE
129 | LV_4287-2_1_4_line_129 |  | 124 | 126 | 0.010226 | 0.125 | 0.08 | 261 | 0 | 0.364 | 1 | 4 | cs | TRUE
130 | LV_4287-2_1_4_line_130 |  | 125 | 127 | 0.01783 | 0.125 | 0.08 | 261 | 0 | 0.364 | 1 | 4 | cs | TRUE
131 | LV_4287-2_1_4_line_131 |  | 126 | 129 | 0.013381 | 0.125 | 0.08 | 261 | 0 | 0.364 | 1 | 4 | cs | TRUE
132 | LV_4287-2_1_4_line_132 |  | 127 | 176 | 0.0070098 | 0.125 | 0.08 | 261 | 0 | 0.364 | 1 | 4 | cs | TRUE
133 | LV_4287-2_1_4_line_133 |  | 128 | 129 | 0.024958 | 0.125 | 0.08 | 261 | 0 | 0.364 | 1 | 1 | cs | TRUE
134 | LV_4287-2_1_4_line_134 |  | 130 | 131 | 0.00049555 | 0.125 | 0.08 | 261 | 0 | 0.364 | 1 | 1 | cs | TRUE
135 | LV_4287-2_1_4_line_135 |  | 131 | 132 | 0.02523 | 0.125 | 0.08 | 261 | 0 | 0.364 | 1 | 1 | cs | TRUE
136 | LV_4287-2_1_4_line_136 |  | 132 | 135 | 0.021177 | 0.125 | 0.08 | 261 | 0 | 0.364 | 1 | 2 | cs | TRUE
137 | LV_4287-2_1_4_line_137 |  | 133 | 134 | 0.02281 | 0.125 | 0.08 | 261 | 0 | 0.364 | 1 | 1 | cs | TRUE
138 | LV_4287-2_1_4_line_138 |  | 134 | 136 | 0.00093677 | 0.125 | 0.08 | 261 | 0 | 0.364 | 1 | 4 | cs | TRUE
139 | LV_4287-2_1_4_line_139 |  | 134 | 137 | 0.028767 | 0.125 | 0.08 | 261 | 0 | 0.364 | 1 | 4 | cs | TRUE
140 | LV_4287-2_1_4_line_140 |  | 135 | 175 | 0.010401 | 0.125 | 0.08 | 261 | 0 | 0.364 | 1 | 4 | cs | TRUE
141 | LV_4287-2_1_4_line_141 |  | 135 | 169 | 0.007703 | 0.125 | 0.08 | 261 | 0 | 0.364 | 1 | 4 | cs | TRUE
142 | LV_4287-2_1_4_line_142 |  | 136 | 153 | 0.023726 | 0.125 | 0.08 | 261 | 0 | 0.364 | 1 | 4 | cs | TRUE
143 | LV_4287-2_1_4_line_143 |  | 137 | 184 | 0.01392 | 0.125 | 0.08 | 261 | 0 | 0.364 | 1 | 2 | cs | TRUE
144 | LV_4287-2_1_4_line_144 |  | 138 | 139 | 0.0028729 | 0.125 | 0.08 | 261 | 0 | 0.364 | 1 | 4 | cs | TRUE
145 | LV_4287-2_1_4_line_145 |  | 139 | 140 | 0.01753 | 0.125 | 0.08 | 261 | 0 | 0.364 | 1 | 4 | cs | TRUE
146 | LV_4287-2_1_4_line_146 |  | 140 | 167 | 0.011921 | 0.125 | 0.08 | 261 | 0 | 0.364 | 1 | 4 | cs | TRUE
147 | LV_4287-2_1_4_line_147 |  | 141 | 142 | 0.00062713 | 0.125 | 0.08 | 261 | 0 | 0.364 | 1 | 4 | cs | TRUE
148 | LV_4287-2_1_4_line_148 |  | 141 | 143 | 0.021879 | 0.125 | 0.08 | 261 | 0 | 0.364 | 1 | 4 | cs | TRUE
149 | LV_4287-2_1_4_line_149 |  | 142 | 144 | 0.016869 | 0.125 | 0.08 | 261 | 0 | 0.364 | 1 | 4 | cs | TRUE
150 | LV_4287-2_1_4_line_150 |  | 143 | 145 | 0.015504 | 0.125 | 0.08 | 261 | 0 | 0.364 | 1 | 4 | cs | TRUE
151 | LV_4287-2_1_4_line_151 |  | 144 | 146 | 0.000656 | 0.125 | 0.08 | 261 | 0 | 0.364 | 1 | 4 | cs | TRUE
152 | LV_4287-2_1_4_line_152 |  | 144 | 147 | 0.036637 | 0.125 | 0.08 | 261 | 0 | 0.364 | 1 | 4 | cs | TRUE
153 | LV_4287-2_1_4_line_153 |  | 145 | 148 | 0.013567 | 0.125 | 0.08 | 261 | 0 | 0.364 | 1 | 1 | cs | TRUE
154 | LV_4287-2_1_4_line_154 |  | 145 | 149 | 0.011129 | 0.125 | 0.08 | 261 | 0 | 0.364 | 1 | 4 | cs | TRUE
155 | LV_4287-2_1_4_line_155 |  | 146 | 150 | 0.015994 | 0.125 | 0.08 | 261 | 0 | 0.364 | 1 | 2 | cs | TRUE
156 | LV_4287-2_1_4_line_156 |  | 146 | 151 | 0.012914 | 0.125 | 0.08 | 261 | 0 | 0.364 | 1 | 4 | cs | TRUE
157 | LV_4287-2_1_4_line_157 |  | 147 | 152 | 0.0010638 | 0.125 | 0.08 | 261 | 0 | 0.364 | 1 | 4 | cs | TRUE
158 | LV_4287-2_1_4_line_158 |  | 148 | 163 | 0.0011971 | 0.125 | 0.08 | 261 | 0 | 0.364 | 1 | 1 | cs | TRUE
159 | LV_4287-2_1_4_line_159 |  | 149 | 161 | 0.017459 | 0.125 | 0.08 | 261 | 0 | 0.364 | 1 | 4 | cs | TRUE
160 | LV_4287-2_1_4_line_160 |  | 150 | 187 | 0.023559 | 0.125 | 0.08 | 261 | 0 | 0.364 | 1 | 1 | cs | TRUE
161 | LV_4287-2_1_4_line_161 |  | 151 | 185 | 0.043244 | 0.125 | 0.08 | 261 | 0 | 0.364 | 1 | 4 | cs | TRUE
162 | LV_4287-2_1_4_line_162 |  | 152 | 183 | 0.020629 | 0.125 | 0.08 | 261 | 0 | 0.364 | 1 | 4 | cs | TRUE
163 | LV_4287-2_1_4_line_163 |  | 154 | 155 | 0.015172 | 0.125 | 0.08 | 261 | 0 | 0.364 | 1 | 4 | cs | TRUE
164 | LV_4287-2_1_4_line_164 |  | 154 | 156 | 0.0080566 | 0.125 | 0.08 | 261 | 0 | 0.364 | 1 | 4 | cs | TRUE
165 | LV_4287-2_1_4_line_165 |  | 155 | 157 | 0.008354 | 0.125 | 0.08 | 261 | 0 | 0.364 | 1 | 4 | cs | TRUE
166 | LV_4287-2_1_4_line_166 |  | 156 | 158 | 0.019927 | 0.125 | 0.08 | 261 | 0 | 0.364 | 1 | 4 | cs | TRUE
167 | LV_4287-2_1_4_line_167 |  | 157 | 159 | 0.028817 | 0.125 | 0.08 | 261 | 0 | 0.364 | 1 | 4 | cs | TRUE
168 | LV_4287-2_1_4_line_168 |  | 158 | 160 | 0.0046341 | 0.125 | 0.08 | 261 | 0 | 0.364 | 1 | 1 | cs | TRUE
169 | LV_4287-2_1_4_line_169 |  | 159 | 169 | 0.051876 | 0.125 | 0.08 | 261 | 0 | 0.364 | 1 | 4 | cs | TRUE
170 | LV_4287-2_1_4_line_170 |  | 159 | 174 | 0.015212 | 0.125 | 0.08 | 261 | 0 | 0.364 | 1 | 4 | cs | TRUE
171 | LV_4287-2_1_4_line_171 |  | 161 | 162 | 0.030994 | 0.125 | 0.08 | 261 | 0 | 0.364 | 1 | 4 | cs | TRUE
172 | LV_4287-2_1_4_line_172 |  | 162 | 164 | 0.036145 | 0.125 | 0.08 | 261 | 0 | 0.364 | 1 | 4 | cs | TRUE
173 | LV_4287-2_1_4_line_173 |  | 163 | 193 | 0.018661 | 0.125 | 0.08 | 261 | 0 | 0.364 | 1 | 1 | cs | TRUE
174 | LV_4287-2_1_4_line_174 |  | 165 | 166 | 0.033428 | 0.125 | 0.08 | 261 | 0 | 0.364 | 1 | 1 | cs | TRUE
175 | LV_4287-2_1_4_line_175 |  | 166 | 180 | 0.021991 | 0.125 | 0.08 | 261 | 0 | 0.364 | 1 | 1 | cs | TRUE
176 | LV_4287-2_1_4_line_176 |  | 166 | 177 | 0.018425 | 0.125 | 0.08 | 261 | 0 | 0.364 | 1 | 1 | cs | TRUE
177 | LV_4287-2_1_4_line_177 |  | 167 | 168 | 0.023758 | 0.125 | 0.08 | 261 | 0 | 0.364 | 1 | 4 | cs | TRUE
178 | LV_4287-2_1_4_line_178 |  | 168 | 169 | 0.011169 | 0.125 | 0.08 | 261 | 0 | 0.364 | 1 | 4 | cs | TRUE
179 | LV_4287-2_1_4_line_179 |  | 170 | 171 | 0.016996 | 0.125 | 0.08 | 261 | 0 | 0.364 | 1 | 1 | cs | TRUE
180 | LV_4287-2_1_4_line_180 |  | 171 | 172 | 0.0075292 | 0.125 | 0.08 | 261 | 0 | 0.364 | 1 | 1 | cs | TRUE
181 | LV_4287-2_1_4_line_181 |  | 172 | 173 | 0.020565 | 0.125 | 0.08 | 261 | 0 | 0.364 | 1 | 3 | cs | TRUE
182 | LV_4287-2_1_4_line_182 |  | 173 | 183 | 0.00080256 | 0.125 | 0.08 | 261 | 0 | 0.364 | 1 | 4 | cs | TRUE
183 | LV_4287-2_1_4_line_183 |  | 174 | 196 | 0.0017055 | 0.125 | 0.08 | 261 | 0 | 0.364 | 1 | 4 | cs | TRUE
184 | LV_4287-2_1_4_line_184 |  | 175 | 185 | 0.010901 | 0.125 | 0.08 | 261 | 0 | 0.364 | 1 | 4 | cs | TRUE
185 | LV_4287-2_1_4_line_185 |  | 177 | 178 | 0.018487 | 0.125 | 0.08 | 261 | 0 | 0.364 | 1 | 1 | cs | TRUE
186 | LV_4287-2_1_4_line_186 |  | 178 | 179 | 0.021196 | 0.125 | 0.08 | 261 | 0 | 0.364 | 1 | 1 | cs | TRUE
187 | LV_4287-2_1_4_line_187 |  | 179 | 181 | 0.035027 | 0.125 | 0.08 | 261 | 0 | 0.364 | 1 | 1 | cs | TRUE
188 | LV_4287-2_1_4_line_188 |  | 180 | 182 | 0.013972 | 0.125 | 0.08 | 261 | 0 | 0.364 | 1 | 1 | cs | TRUE
189 | LV_4287-2_1_4_line_189 |  | 181 | 192 | 0.025141 | 0.125 | 0.08 | 261 | 0 | 0.364 | 1 | 1 | cs | TRUE
190 | LV_4287-2_1_4_line_190 |  | 185 | 186 | 0.0070055 | 0.125 | 0.08 | 261 | 0 | 0.364 | 1 | 4 | cs | TRUE
191 | LV_4287-2_1_4_line_191 |  | 186 | 188 | 0.015489 | 0.125 | 0.08 | 261 | 0 | 0.364 | 1 | 4 | cs | TRUE
192 | LV_4287-2_1_4_line_192 |  | 187 | 189 | 0.0094304 | 0.125 | 0.08 | 261 | 0 | 0.364 | 1 | 1 | cs | TRUE
193 | LV_4287-2_1_4_line_193 |  | 189 | 190 | 0.022752 | 0.125 | 0.08 | 261 | 0 | 0.364 | 1 | 1 | cs | TRUE
194 | LV_4287-2_1_4_line_194 |  | 190 | 191 | 0.0055151 | 0.125 | 0.08 | 261 | 0 | 0.364 | 1 | 1 | cs | TRUE
195 | LV_4287-2_1_4_line_195 |  | 194 | 195 | 0.017719 | 0.125 | 0.08 | 261 | 0 | 0.364 | 1 | 1 | cs | TRUE
196 | LV_4287-2_1_4_line_196 |  | 196 | 197 | 0.02091 | 0.125 | 0.08 | 261 | 0 | 0.364 | 1 | 2 | cs | TRUE

## trafo
| name | std_type | hv_bus | lv_bus | sn_mva | vn_hv_kv | vn_lv_kv | vk_percent | vkr_percent | pfe_kw | i0_percent | shift_degree | tap_side | tap_neutral | tap_min | tap_max | tap_step_percent | tap_step_degree | tap_pos | tap_phase_shifter | parallel | df | in_service
0 | LV_4287-2_1_4_trafo_213 | 0.63 MVA 20/0.4 kV | 198 | 73 | 0.63 | 20 | 0.4 | 6 | 1.206 | 1.65 | 0.2619 | 150 | hv | 0 | -2 | 2 | 2.5 | 0 | 0 | FALSE | 1 | 1 | TRUE

## line_geodata
| x0 | y0 | x1 | y1 | x2 | y2 | x3 | y3 | x4 | y4 | x5 | y5 | x6 | y6 | x7 | y7
0 | 2634997.2632 | 1236403.1944 | 2634997.4548 | 1236370.6604
1 | 2635005.528 | 1236343.7188 | 2635001.954 | 1236349.3013 | 2634999.586 | 1236354.3794 | 2634997.4702 | 1236368.0422 | 2634997.4548 | 1236370.6604
2 | 2635005.528 | 1236343.7188 | 2635011.0362 | 1236339.8933 | 2635038.4039 | 1236332.2496 | 2635060.2761 | 1236326.2748
3 | 2635060.2761 | 1236326.2748 | 2635061.7791 | 1236335.8342
4 | 2635060.2761 | 1236326.2748 | 2635057.8619 | 1236312.0022
5 | 2635051.043 | 1236271.6894 | 2635047.9852 | 1236253.6123 | 2635047.8527 | 1236252.8112
6 | 2635045.6911 | 1236239.7457 | 2635047.8527 | 1236252.8112
7 | 2635051.043 | 1236271.6894 | 2635051.4519 | 1236274.1072
8 | 2635045.6911 | 1236239.7457 | 2635048.6924 | 1236238.9073 | 2635051.3653 | 1236237.2998 | 2635053.5049 | 1236235.0332 | 2635054.9512 | 1236232.2845 | 2635055.6048 | 1236229.242 | 2635055.5358 | 1236226.8178
9 | 2635006.2225 | 1236237.3451 | 2635016.0258 | 1236239.1484 | 2635025.5205 | 1236238.1036 | 2635034.7173 | 1236234.9781 | 2635036.8527 | 1236237.2699 | 2635039.5292 | 1236238.8978 | 2635042.5509 | 1236239.7383 | 2635045.6911 | 1236239.7457
10 | 2635056.7208 | 1236305.2562 | 2635051.4519 | 1236274.1072
11 | 2635055.5358 | 1236226.8178 | 2635054.4443 | 1236223.2981 | 2635052.2904 | 1236220.2946 | 2635049.2991 | 1236218.1312
12 | 2635055.5358 | 1236226.8178 | 2635064.3668 | 1236222.8452 | 2635068.7396 | 1236215.2773 | 2635072.1738 | 1236207.7595 | 2635073.1542 | 1236199.3489 | 2635072.3748 | 1236183.7386
13 | 2635006.2225 | 1236237.3451 | 2634972.6566 | 1236233.1894
14 | 2635056.7208 | 1236305.2562 | 2635057.8619 | 1236312.0022
15 | 2635035.6646 | 1236220.608 | 2635038.576 | 1236218.3348 | 2635042.0639 | 1236217.099 | 2635045.7645 | 1236217.0208 | 2635049.2991 | 1236218.1312
16 | 2635071.8656 | 1236171.6205 | 2635071.6734 | 1236175.8699 | 2635072.3218 | 1236182.678 | 2635072.3748 | 1236183.7386
17 | 2635008.6353 | 1236197.6678 | 2635021.7309 | 1236208.3405 | 2635028.6355 | 1236214.1292 | 2635032.0238 | 1236216.962 | 2635035.6646 | 1236220.608
18 | 2635005.5604 | 1236151.8988 | 2635014.8132 | 1236159.836 | 2635029.1704 | 1236172.1505 | 2635008.6353 | 1236197.6678
19 | 2635008.6353 | 1236197.6678 | 2634993.0112 | 1236184.6232 | 2634983.6308 | 1236176.7928
20 | 2634970.8666 | 1236232.9677 | 2634972.6566 | 1236233.1894
21 | 2634895.789 | 1236372.4142 | 2634947.4129 | 1236358.6087
22 | 2634947.4129 | 1236358.6087 | 2634942.9296 | 1236343.0935
23 | 2634895.789 | 1236372.4142 | 2634893.3565 | 1236358.8052
24 | 2634866.0532 | 1236377.4986 | 2634876.4653 | 1236376.0921 | 2634895.789 | 1236372.4142
25 | 2634942.9296 | 1236343.0935 | 2634942.7481 | 1236342.4656
26 | 2635062.1801 | 1236338.3847 | 2635061.7791 | 1236335.8342
27 | 2635062.1801 | 1236338.3847 | 2635067.7301 | 1236373.6843
28 | 2634866.0532 | 1236377.4986 | 2634859.1996 | 1236339.4794
29 | 2634866.0532 | 1236377.4986 | 2634849.3972 | 1236377.879 | 2634848.9068 | 1236377.8616
30 | 2634823.0487 | 1236376.9456 | 2634848.9068 | 1236377.8616
31 | 2634891.4389 | 1236348.0765 | 2634893.3565 | 1236358.8052
32 | 2634809.1595 | 1236376.4536 | 2634823.0487 | 1236376.9456
33 | 2634806.4355 | 1236359.8556 | 2634803.8091 | 1236343.8528
34 | 2634809.1595 | 1236376.4536 | 2634806.4355 | 1236359.8556
35 | 2635009.7028 | 1236283.6775 | 2635013.7566 | 1236303.4986
36 | 2635011.7231 | 1236308.0551 | 2635013.9316 | 1236304.3547 | 2635013.7566 | 1236303.4986
37 | 2634981.0277 | 1236298.3745 | 2634982.6553 | 1236308.8513 | 2634983.281 | 1236311.8124 | 2634985.8169 | 1236312.9169 | 2635011.7231 | 1236308.0551 | 2635011.7231 | 1236308.0551
38 | 2634981.0277 | 1236298.3745 | 2634975.2502 | 1236261.1845
39 | 2634970.8666 | 1236232.9677 | 2634965.8806 | 1236232.8939 | 2634954.7137 | 1236233.9401 | 2634945.5194 | 1236236.3395
40 | 2634970.8666 | 1236232.9677 | 2634975.2502 | 1236261.1845
41 | 2634885.6839 | 1236313.0446 | 2634886.0093 | 1236307.3049 | 2634880.9853 | 1236282.0885
42 | 2634877.0054 | 1236262.1127 | 2634880.9853 | 1236282.0885
43 | 2634888.8727 | 1236333.7191 | 2634885.562 | 1236315.1961 | 2634885.6839 | 1236313.0446
44 | 2634877.0054 | 1236262.1127 | 2634895.1469 | 1236254.9368
45 | 2634891.4389 | 1236348.0765 | 2634888.8727 | 1236333.7191
46 | 2634895.1469 | 1236254.9368 | 2634907.7519 | 1236249.941
47 | 2634895.1469 | 1236254.9368 | 2634901.7975 | 1236278.2015 | 2634901.9258 | 1236278.4161
48 | 2634907.7519 | 1236249.941 | 2634911.8597 | 1236248.3027
49 | 2634938.0543 | 1236326.2223 | 2634942.7481 | 1236342.4656
50 | 2634930.8843 | 1236240.7154 | 2634934.8814 | 1236239.1157 | 2634945.5194 | 1236236.3395
51 | 2634930.8843 | 1236240.7154 | 2634911.8597 | 1236248.3027
52 | 2635062.1111 | 1236097.2754 | 2635053.9412 | 1236085.3309 | 2635039.8344 | 1236103.6815
53 | 2635062.1111 | 1236097.2754 | 2635115.6267 | 1236079.8942
54 | 2635039.8344 | 1236103.6815 | 2635029.4793 | 1236117.1623 | 2635028.6393 | 1236122.305 | 2635024.4731 | 1236127.6494
55 | 2635115.6267 | 1236079.8942 | 2635109.031 | 1236065.5767 | 2635105.7025 | 1236057.8096
56 | 2635115.6267 | 1236079.8942 | 2635122.4714 | 1236094.7521 | 2635124.235 | 1236098.3912
57 | 2635005.5604 | 1236151.8988 | 2635011.2096 | 1236144.7164 | 2635013.4896 | 1236141.7391 | 2635024.4731 | 1236127.6494
58 | 2635329.97 | 1236323.8943 | 2635330.2126 | 1236318.4966
59 | 2635330.2126 | 1236318.4966 | 2635330.2479 | 1236317.7113 | 2635340.3294 | 1236307.0423 | 2635344.1271 | 1236305.2587
60 | 2635358.0082 | 1236293.7612 | 2635346.1037 | 1236304.3304 | 2635344.1271 | 1236305.2587
61 | 2635358.0082 | 1236293.7612 | 2635361.8687 | 1236316.3984 | 2635363.8945 | 1236328.1956
62 | 2635358.0082 | 1236293.7612 | 2635358.6195 | 1236288.4366
63 | 2635401.9666 | 1236268.1444 | 2635401.5959 | 1236268.1579
64 | 2635401.9666 | 1236268.1444 | 2635417.5935 | 1236267.5765
65 | 2635360.7773 | 1236269.6403 | 2635368.2698 | 1236269.3736 | 2635383.149 | 1236268.8284 | 2635401.5959 | 1236268.1579
66 | 2635438.6102 | 1236266.8126 | 2635417.5935 | 1236267.5765
67 | 2635360.7773 | 1236269.6403 | 2635356.1606 | 1236269.813
68 | 2635360.7773 | 1236269.6403 | 2635358.6195 | 1236288.4366
69 | 2635356.1606 | 1236269.813 | 2635356.0756 | 1236263.7642 | 2635355.7482 | 1236239.9251 | 2635355.7482 | 1236239.9251
70 | 2635363.8945 | 1236328.1956 | 2635363.8945 | 1236328.1956 | 2635363.2227 | 1236338.0978 | 2635360.8786 | 1236346.7337 | 2635358.5076 | 1236350.8867
71 | 2635356.614 | 1236231.3488 | 2635355.7482 | 1236239.9251
72 | 2635175.1052 | 1236230.1118 | 2635166.392 | 1236249.7628
73 | 2635175.1052 | 1236230.1118 | 2635176.1529 | 1236227.749
74 | 2635159.3553 | 1236265.6327 | 2635166.392 | 1236249.7628
75 | 2635159.3553 | 1236265.6327 | 2635194.5999 | 1236272.1452 | 2635198.191 | 1236272.5895
76 | 2635218.3869 | 1236275.0878 | 2635198.191 | 1236272.5895
77 | 2635197.7089 | 1236181.5513 | 2635207.6374 | 1236198.9809
78 | 2635197.7089 | 1236181.5513 | 2635191.9465 | 1236171.4343
79 | 2635211.9752 | 1236206.5958 | 2635207.6374 | 1236198.9809
80 | 2635185.7478 | 1236160.7897 | 2635187.3518 | 1236163.3675 | 2635191.9465 | 1236171.4343
81 | 2635218.3869 | 1236275.0878 | 2635239.3903 | 1236275.7348
82 | 2635218.3869 | 1236275.0878 | 2635223.3198 | 1236248.0419
83 | 2635314.5016 | 1236272.4031 | 2635289.335 | 1236273.9706
84 | 2635314.5016 | 1236272.4031 | 2635322.4341 | 1236271.9091
85 | 2635289.335 | 1236273.9706 | 2635289.1276 | 1236273.9835
86 | 2635289.1276 | 1236273.9835 | 2635271.3531 | 1236275.0906 | 2635267.907 | 1236275.1955
87 | 2635267.907 | 1236275.1955 | 2635244.7593 | 1236275.9001 | 2635239.3903 | 1236275.7348
88 | 2635211.9752 | 1236206.5958 | 2635222.7004 | 1236195.6362
89 | 2635211.9752 | 1236206.5958 | 2635219.0569 | 1236219.0366
90 | 2635185.7478 | 1236160.7897 | 2635194.5961 | 1236152.0636
91 | 2635185.7478 | 1236160.7897 | 2635181.2835 | 1236155.6601 | 2635175.033 | 1236150.5977 | 2635167.5974 | 1236144.5796
92 | 2635224.7971 | 1236228.908 | 2635224.9641 | 1236239.0264 | 2635223.3198 | 1236248.0419
93 | 2635224.7971 | 1236228.908 | 2635219.7859 | 1236220.3173 | 2635219.0569 | 1236219.0366
94 | 2635266.3922 | 1236224.5102 | 2635260.2938 | 1236224.6352
95 | 2635281.122 | 1236224.2082 | 2635266.3922 | 1236224.5102
96 | 2635222.7004 | 1236195.6362 | 2635226.9728 | 1236191.2704
97 | 2635237.8501 | 1236180.1553 | 2635226.9728 | 1236191.2704
98 | 2635196.8911 | 1236149.8003 | 2635194.5961 | 1236152.0636
99 | 2635156.9118 | 1236135.931 | 2635167.5974 | 1236144.5796
100 | 2635196.8911 | 1236149.8003 | 2635216.3355 | 1236130.6245
101 | 2635142.4106 | 1236123.2517 | 2635147.5233 | 1236128.3323 | 2635156.9118 | 1236135.931
102 | 2635142.4106 | 1236123.2517 | 2635141.0595 | 1236121.9091
103 | 2635141.0595 | 1236121.9091 | 2635134.1857 | 1236115.0785 | 2635127.3455 | 1236104.8094 | 2635124.235 | 1236098.3912
104 | 2635364.8196 | 1236085.6511 | 2635363.6611 | 1236085.3805
105 | 2635378.5376 | 1236088.8548 | 2635364.8196 | 1236085.6511
106 | 2635341.9264 | 1236080.3046 | 2635363.6611 | 1236085.3805
107 | 2635378.5376 | 1236088.8548 | 2635376.5811 | 1236097.4242
108 | 2635378.5376 | 1236088.8548 | 2635383.5232 | 1236067.9337
109 | 2635341.9264 | 1236080.3046 | 2635337.6698 | 1236079.3105
110 | 2635369.986 | 1236126.3107 | 2635376.5811 | 1236097.4242
111 | 2635385.9801 | 1236057.624 | 2635383.5232 | 1236067.9337
112 | 2635369.986 | 1236126.3107 | 2635368.0024 | 1236134.9989 | 2635367.4934 | 1236138.7683
113 | 2635385.9801 | 1236057.624 | 2635389.3323 | 1236042.6909
114 | 2635359.2958 | 1236204.9518 | 2635362.6437 | 1236174.6808 | 2635363.0183 | 1236171.9068
115 | 2635359.1011 | 1236206.7131 | 2635359.2958 | 1236204.9518
116 | 2635365.4112 | 1236154.1868 | 2635363.0183 | 1236171.9068
117 | 2635359.1011 | 1236206.7131 | 2635354.4183 | 1236205.2733 | 2635350.3803 | 1236202.2807 | 2635345.742 | 1236195.9158
118 | 2635359.1011 | 1236206.7131 | 2635356.614 | 1236231.3488
119 | 2635365.4112 | 1236154.1868 | 2635367.4934 | 1236138.7683
120 | 2635345.742 | 1236195.9158 | 2635325.4791 | 1236207.1752
121 | 2635345.742 | 1236195.9158 | 2635338.6411 | 1236183.7604
122 | 2635305.0198 | 1236218.5437 | 2635325.4791 | 1236207.1752
123 | 2635338.6411 | 1236183.7604 | 2635338.4146 | 1236183.3726
124 | 2635272.3615 | 1236168.6952 | 2635268.8158 | 1236163.2832
125 | 2635272.3615 | 1236168.6952 | 2635280.6041 | 1236181.2764
126 | 2635268.8158 | 1236163.2832 | 2635268.8158 | 1236163.2832 | 2635265.3847 | 1236160.0275 | 2635262.1435 | 1236159.1967
127 | 2635292.083 | 1236198.7975 | 2635280.6041 | 1236181.2764
128 | 2635255.2236 | 1236162.4021 | 2635259.0894 | 1236159.9902 | 2635262.1435 | 1236159.1967 | 2635262.1435 | 1236159.1967
129 | 2635292.083 | 1236198.7975 | 2635297.6869 | 1236207.3511
130 | 2635255.2236 | 1236162.4021 | 2635255.2236 | 1236162.4021 | 2635242.7529 | 1236175.1453
131 | 2635305.0198 | 1236218.5437 | 2635297.6869 | 1236207.3511
132 | 2635237.8501 | 1236180.1553 | 2635242.7529 | 1236175.1453
133 | 2635305.0198 | 1236218.5437 | 2635296.4378 | 1236222.5954 | 2635289.6344 | 1236224.0337 | 2635281.122 | 1236224.2082
134 | 2635295.8044 | 1236116.1724 | 2635295.5322 | 1236115.7582
135 | 2635295.5322 | 1236115.7582 | 2635281.6752 | 1236094.6744
136 | 2635266.7348 | 1236080.3967 | 2635270.9754 | 1236082.4231 | 2635276.4359 | 1236086.7026 | 2635281.6752 | 1236094.6744
137 | 2635325.9745 | 1236162.0772 | 2635313.4464 | 1236143.0152
138 | 2635326.447 | 1236162.8861 | 2635325.9745 | 1236162.0772
139 | 2635325.9745 | 1236162.0772 | 2635336.45 | 1236155.1907 | 2635337.6851 | 1236152.3629 | 2635340.0552 | 1236139.4335
140 | 2635266.7348 | 1236080.3967 | 2635265.4794 | 1236070.0717
141 | 2635266.7348 | 1236080.3967 | 2635259.0517 | 1236079.584
142 | 2635326.447 | 1236162.8861 | 2635338.4146 | 1236183.3726
143 | 2635342.565 | 1236125.7419 | 2635340.0552 | 1236139.4335
144 | 2635216.3355 | 1236130.6245 | 2635218.381 | 1236128.6073
145 | 2635230.649 | 1236116.0918 | 2635226.5058 | 1236120.5946 | 2635218.381 | 1236128.6073
146 | 2635230.649 | 1236116.0918 | 2635238.7209 | 1236107.3194
147 | 2635269.1331 | 1236001.0463 | 2635269.4759 | 1236000.5212
148 | 2635269.4759 | 1236000.5212 | 2635281.4376 | 1235982.2015
149 | 2635259.9105 | 1236015.1709 | 2635269.1331 | 1236001.0463
150 | 2635289.9137 | 1235969.2201 | 2635281.4376 | 1235982.2015
151 | 2635260.4455 | 1236015.5521 | 2635259.9105 | 1236015.1709
152 | 2635259.9105 | 1236015.1709 | 2635230.0648 | 1235993.922
153 | 2635289.9137 | 1235969.2201 | 2635302.2143 | 1235974.943
154 | 2635289.9137 | 1235969.2201 | 2635287.6345 | 1235966.9385 | 2635287.8568 | 1235963.9046 | 2635289.5435 | 1235959.3451
155 | 2635260.4455 | 1236015.5521 | 2635273.4762 | 1236024.8267
156 | 2635260.4455 | 1236015.5521 | 2635253.315 | 1236026.3197
157 | 2635230.0648 | 1235993.922 | 2635229.1982 | 1235993.305
158 | 2635303.2996 | 1235975.448 | 2635302.2143 | 1235974.943
159 | 2635295.601 | 1235942.9707 | 2635289.5435 | 1235959.3451
160 | 2635294.284 | 1236035.7555 | 2635291.0935 | 1236034.3345 | 2635277.3316 | 1236027.5709 | 2635273.4762 | 1236024.8267
161 | 2635258.2257 | 1236061.9347 | 2635261.1637 | 1236059.0392 | 2635246.5187 | 1236036.5828 | 2635253.315 | 1236026.3197
162 | 2635229.1982 | 1235993.305 | 2635212.3935 | 1235981.3407
163 | 2635169.9061 | 1236032.7366 | 2635181.2569 | 1236042.8039
164 | 2635169.9061 | 1236032.7366 | 2635167.9769 | 1236031.0255 | 2635164.2494 | 1236027.0113
165 | 2635181.2569 | 1236042.8039 | 2635186.3513 | 1236047.3222 | 2635187.5326 | 1236048.3173
166 | 2635150.6901 | 1236012.409 | 2635164.2494 | 1236027.0113
167 | 2635209.5717 | 1236066.8829 | 2635187.5326 | 1236048.3173
168 | 2635150.6901 | 1236012.409 | 2635147.5368 | 1236009.0131
169 | 2635209.5717 | 1236066.8829 | 2635224.7465 | 1236075.2669 | 2635236.096 | 1236077.9581 | 2635255.3082 | 1236079.2394 | 2635259.0517 | 1236079.584
170 | 2635209.5717 | 1236066.8829 | 2635198.7967 | 1236077.6214
171 | 2635295.601 | 1235942.9707 | 2635286.4293 | 1235940.5148 | 2635269.0354 | 1235933.674 | 2635266.4989 | 1235932.4682
172 | 2635233.855 | 1235916.9501 | 2635266.4989 | 1235932.4682
173 | 2635320.219 | 1235983.3199 | 2635303.2996 | 1235975.448
174 | 2635370.3903 | 1235960.0368 | 2635365.2019 | 1235959.6168 | 2635352.8848 | 1235958.0092 | 2635337.5886 | 1235954.0486
175 | 2635370.3903 | 1235960.0368 | 2635370.0157 | 1235970.8635 | 2635369.0258 | 1235976.9837 | 2635367.1997 | 1235981.5936
176 | 2635370.3903 | 1235960.0368 | 2635388.7571 | 1235961.5013
177 | 2635254.7962 | 1236089.8281 | 2635254.7608 | 1236089.8872 | 2635238.7209 | 1236107.3194
178 | 2635259.0517 | 1236079.584 | 2635257.0306 | 1236086.0983 | 2635254.7962 | 1236089.8281
179 | 2635193.7001 | 1235960.1777 | 2635192.5764 | 1235955.7016 | 2635193.4447 | 1235945.7894 | 2635194.3476 | 1235943.533
180 | 2635193.7001 | 1235960.1777 | 2635194.358 | 1235962.7944 | 2635196.8567 | 1235966.9292
181 | 2635211.7397 | 1235980.8752 | 2635205.3936 | 1235976.3571 | 2635198.1273 | 1235969.0317 | 2635196.8567 | 1235966.9292
182 | 2635212.3935 | 1235981.3407 | 2635211.7397 | 1235980.8752
183 | 2635197.5887 | 1236078.8253 | 2635198.7967 | 1236077.6214
184 | 2635258.2257 | 1236061.9347 | 2635265.4794 | 1236070.0717
185 | 2635407.1541 | 1235963.302 | 2635395.4025 | 1235962.0312 | 2635388.7571 | 1235961.5013
186 | 2635407.1541 | 1235963.302 | 2635402.5113 | 1235983.9835
187 | 2635402.5113 | 1235983.9835 | 2635394.8391 | 1236018.1603
188 | 2635360.9485 | 1235994.0797 | 2635366.4906 | 1235983.3838 | 2635367.1997 | 1235981.5936
189 | 2635394.8391 | 1236018.1603 | 2635389.3323 | 1236042.6909
190 | 2635258.2257 | 1236061.9347 | 2635252.8844 | 1236057.4018
191 | 2635241.0746 | 1236047.3795 | 2635252.8844 | 1236057.4018
192 | 2635294.284 | 1236035.7555 | 2635301.214 | 1236038.8419 | 2635302.9643 | 1236039.4229
193 | 2635324.9842 | 1236045.0016 | 2635311.1373 | 1236042.1362 | 2635302.9643 | 1236039.4229
194 | 2635324.9842 | 1236045.0016 | 2635330.3848 | 1236046.1192
195 | 2635105.7025 | 1236057.8096 | 2635098.7231 | 1236041.5231 | 2635098.7231 | 1236041.5231
196 | 2635182.7783 | 1236093.5856 | 2635197.5887 | 1236078.8253

## bus_geodata
| x | y | coords
0 | 2634997.2632 | 1236403.1944
1 | 2634997.4548 | 1236370.6604
2 | 2635005.528 | 1236343.7188
3 | 2635060.2761 | 1236326.2748
4 | 2635047.8527 | 1236252.8112
5 | 2635051.043 | 1236271.6894
6 | 2635045.6911 | 1236239.7457
7 | 2635051.4519 | 1236274.1072
8 | 2635055.5358 | 1236226.8178
9 | 2635006.2225 | 1236237.3451
10 | 2635056.7208 | 1236305.2562
11 | 2635049.2991 | 1236218.1312
12 | 2635072.3748 | 1236183.7386
13 | 2635035.6646 | 1236220.608
14 | 2635008.6353 | 1236197.6678
15 | 2634972.6566 | 1236233.1894
16 | 2634947.4129 | 1236358.6087
17 | 2634895.789 | 1236372.4142
18 | 2634942.9296 | 1236343.0935
19 | 2635061.7791 | 1236335.8342
20 | 2635057.8619 | 1236312.0022
21 | 2635067.7301 | 1236373.6844
22 | 2635062.1801 | 1236338.3847
23 | 2634859.1996 | 1236339.4794
24 | 2634866.0532 | 1236377.4986
25 | 2634848.9068 | 1236377.8616
26 | 2634893.3565 | 1236358.8052
27 | 2634823.0487 | 1236376.9456
28 | 2634803.8091 | 1236343.8528
29 | 2634806.4355 | 1236359.8556
30 | 2634809.1595 | 1236376.4536
31 | 2635009.7028 | 1236283.6775
32 | 2635013.7566 | 1236303.4986
33 | 2635011.7231 | 1236308.0551
34 | 2634981.0277 | 1236298.3744
35 | 2634970.8666 | 1236232.9677
36 | 2634975.2502 | 1236261.1845
37 | 2634880.9853 | 1236282.0885
38 | 2634885.6839 | 1236313.0446
39 | 2634877.0054 | 1236262.1127
40 | 2634888.8727 | 1236333.7191
41 | 2634895.1469 | 1236254.9368
42 | 2634891.4389 | 1236348.0765
43 | 2634907.7519 | 1236249.941
44 | 2634901.9258 | 1236278.4161
45 | 2634942.7481 | 1236342.4656
46 | 2634938.0543 | 1236326.2223
47 | 2634945.5194 | 1236236.3395
48 | 2634911.8597 | 1236248.3027
49 | 2634930.8843 | 1236240.7154
50 | 2635071.8656 | 1236171.6205
51 | 2635062.1111 | 1236097.2754
52 | 2635039.8344 | 1236103.6815
53 | 2635115.6267 | 1236079.8942
54 | 2635024.4731 | 1236127.6494
55 | 2634983.6308 | 1236176.7928
56 | 2635005.5604 | 1236151.8988
57 | 2635329.97 | 1236323.8943
58 | 2635330.2126 | 1236318.4966
59 | 2635344.1271 | 1236305.2587
60 | 2635358.0082 | 1236293.7612
61 | 2635401.9666 | 1236268.1444
62 | 2635401.5959 | 1236268.1579
63 | 2635417.5935 | 1236267.5765
64 | 2635360.7773 | 1236269.6403
65 | 2635438.6102 | 1236266.8126
66 | 2635356.1606 | 1236269.813
67 | 2635358.6195 | 1236288.4366
68 | 2635363.8945 | 1236328.1956
69 | 2635355.7482 | 1236239.9251
70 | 2635358.5076 | 1236350.8867
71 | 2635175.1052 | 1236230.1118
72 | 2635166.392 | 1236249.7628
73 | 2635176.1529 | 1236227.749
74 | 2635159.3553 | 1236265.6327
75 | 2635198.191 | 1236272.5895
76 | 2635197.7089 | 1236181.5513
77 | 2635207.6374 | 1236198.9809
78 | 2635191.9465 | 1236171.4343
79 | 2635218.3869 | 1236275.0878
80 | 2635314.5016 | 1236272.4031
81 | 2635289.335 | 1236273.9706
82 | 2635322.4341 | 1236271.9091
83 | 2635289.1276 | 1236273.9835
84 | 2635267.907 | 1236275.1955
85 | 2635211.9752 | 1236206.5958
86 | 2635185.7478 | 1236160.7897
87 | 2635223.3198 | 1236248.0419
88 | 2635224.7971 | 1236228.908
89 | 2635239.3903 | 1236275.7348
90 | 2635219.0569 | 1236219.0366
91 | 2635260.2938 | 1236224.6352
92 | 2635266.3922 | 1236224.5102
93 | 2635222.7004 | 1236195.6362
94 | 2635226.9728 | 1236191.2704
95 | 2635194.5961 | 1236152.0636
96 | 2635167.5974 | 1236144.5796
97 | 2635196.8911 | 1236149.8003
98 | 2635156.9118 | 1236135.931
99 | 2635142.4106 | 1236123.2517
100 | 2635141.0595 | 1236121.9091
101 | 2635124.235 | 1236098.3912
102 | 2635364.8196 | 1236085.6511
103 | 2635363.6611 | 1236085.3805
104 | 2635378.5376 | 1236088.8548
105 | 2635341.9264 | 1236080.3046
106 | 2635376.5811 | 1236097.4242
107 | 2635383.5232 | 1236067.9337
108 | 2635337.6698 | 1236079.3105
109 | 2635369.986 | 1236126.3107
110 | 2635385.9801 | 1236057.624
111 | 2635359.2958 | 1236204.9518
112 | 2635363.0183 | 1236171.9068
113 | 2635359.1011 | 1236206.7131
114 | 2635365.4112 | 1236154.1868
115 | 2635345.742 | 1236195.9158
116 | 2635356.614 | 1236231.3488
117 | 2635367.4934 | 1236138.7683
118 | 2635325.4791 | 1236207.1752
119 | 2635338.6411 | 1236183.7604
120 | 2635272.3615 | 1236168.6952
121 | 2635268.8158 | 1236163.2832
122 | 2635280.6041 | 1236181.2764
123 | 2635262.1435 | 1236159.1967
124 | 2635292.083 | 1236198.7975
125 | 2635255.2236 | 1236162.4021
126 | 2635297.6869 | 1236207.3511
127 | 2635242.7529 | 1236175.1453
128 | 2635281.122 | 1236224.2082
129 | 2635305.0198 | 1236218.5437
130 | 2635295.8044 | 1236116.1724
131 | 2635295.5322 | 1236115.7582
132 | 2635281.6752 | 1236094.6744
133 | 2635313.4464 | 1236143.0152
134 | 2635325.9745 | 1236162.0772
135 | 2635266.7348 | 1236080.3967
136 | 2635326.447 | 1236162.8861
137 | 2635340.0552 | 1236139.4335
138 | 2635216.3355 | 1236130.6245
139 | 2635218.381 | 1236128.6073
140 | 2635230.649 | 1236116.0918
141 | 2635269.4759 | 1236000.5212
142 | 2635269.1331 | 1236001.0463
143 | 2635281.4376 | 1235982.2015
144 | 2635259.9105 | 1236015.1709
145 | 2635289.9137 | 1235969.2201
146 | 2635260.4455 | 1236015.5521
147 | 2635230.0648 | 1235993.922
148 | 2635302.2143 | 1235974.943
149 | 2635289.5435 | 1235959.3451
150 | 2635273.4762 | 1236024.8267
151 | 2635253.315 | 1236026.3197
152 | 2635229.1982 | 1235993.305
153 | 2635338.4146 | 1236183.3726
154 | 2635169.9061 | 1236032.7366
155 | 2635181.2569 | 1236042.8039
156 | 2635164.2494 | 1236027.0113
157 | 2635187.5326 | 1236048.3173
158 | 2635150.6901 | 1236012.409
159 | 2635209.5717 | 1236066.8829
160 | 2635147.5368 | 1236009.0131
161 | 2635295.601 | 1235942.9707
162 | 2635266.4989 | 1235932.4682
163 | 2635303.2996 | 1235975.448
164 | 2635233.855 | 1235916.9501
165 | 2635337.5886 | 1235954.0486
166 | 2635370.3903 | 1235960.0368
167 | 2635238.7209 | 1236107.3194
168 | 2635254.7962 | 1236089.8281
169 | 2635259.0517 | 1236079.584
170 | 2635194.3476 | 1235943.533
171 | 2635193.7001 | 1235960.1777
172 | 2635196.8567 | 1235966.9292
173 | 2635211.7397 | 1235980.8752
174 | 2635198.7967 | 1236077.6214
175 | 2635265.4794 | 1236070.0717
176 | 2635237.8501 | 1236180.1553
177 | 2635388.7571 | 1235961.5013
178 | 2635407.1541 | 1235963.302
179 | 2635402.5113 | 1235983.9835
180 | 2635367.1997 | 1235981.5936
181 | 2635394.8391 | 1236018.1603
182 | 2635360.9485 | 1235994.0797
183 | 2635212.3935 | 1235981.3407
184 | 2635342.565 | 1236125.7419
185 | 2635258.2257 | 1236061.9347
186 | 2635252.8844 | 1236057.4018
187 | 2635294.284 | 1236035.7555
188 | 2635241.0746 | 1236047.3795
189 | 2635302.9643 | 1236039.4229
190 | 2635324.9842 | 1236045.0016
191 | 2635330.3848 | 1236046.1192
192 | 2635389.3323 | 1236042.6909
193 | 2635320.219 | 1235983.3199
194 | 2635105.7025 | 1236057.8096
195 | 2635098.7231 | 1236041.5231
196 | 2635197.5887 | 1236078.8253
197 | 2635182.7783 | 1236093.5856
198 | 2635159.3553 | 1236265.6327

## line_std_types
| c_nf_per_km | r_ohm_per_km | x_ohm_per_km | max_i_ka | type | q_mm2 | alpha | voltage_rating
NAYY 4x50 SE | 210 | 0.642 | 0.083 | 0.142 | cs | 50 | 0.00403 | LV
NAYY 4x120 SE | 264 | 0.225 | 0.08 | 0.242 | cs | 120 | 0.00403 | LV
NAYY 4x150 SE | 261 | 0.208 | 0.08 | 0.27 | cs | 150 | 0.00403 | LV
NA2XS2Y 1x95 RM/25 12/20 kV | 216 | 0.313 | 0.132 | 0.252 | cs | 95 | 0.00403 | MV
NA2XS2Y 1x185 RM/25 12/20 kV | 273 | 0.161 | 0.117 | 0.362 | cs | 185 | 0.00403 | MV
NA2XS2Y 1x240 RM/25 12/20 kV | 304 | 0.122 | 0.112 | 0.421 | cs | 240 | 0.00403 | MV
NA2XS2Y 1x95 RM/25 6/10 kV | 315 | 0.313 | 0.123 | 0.249 | cs | 95 | 0.00403 | MV
NA2XS2Y 1x185 RM/25 6/10 kV | 406 | 0.161 | 0.11 | 0.358 | cs | 185 | 0.00403 | MV
NA2XS2Y 1x240 RM/25 6/10 kV | 456 | 0.122 | 0.105 | 0.416 | cs | 240 | 0.00403 | MV
NA2XS2Y 1x150 RM/25 12/20 kV | 250 | 0.206 | 0.116 | 0.319 | cs | 150 | 0.00403 | MV
NA2XS2Y 1x120 RM/25 12/20 kV | 230 | 0.253 | 0.119 | 0.283 | cs | 120 | 0.00403 | MV
NA2XS2Y 1x70 RM/25 12/20 kV | 190 | 0.443 | 0.132 | 0.22 | cs | 70 | 0.00403 | MV
NA2XS2Y 1x150 RM/25 6/10 kV | 360 | 0.206 | 0.11 | 0.315 | cs | 150 | 0.00403 | MV
NA2XS2Y 1x120 RM/25 6/10 kV | 340 | 0.253 | 0.113 | 0.28 | cs | 120 | 0.00403 | MV
NA2XS2Y 1x70 RM/25 6/10 kV | 280 | 0.443 | 0.123 | 0.217 | cs | 70 | 0.00403 | MV
N2XS(FL)2Y 1x120 RM/35 64/110 kV | 112 | 0.153 | 0.166 | 0.366 | cs | 120 | 0.00393 | HV
N2XS(FL)2Y 1x185 RM/35 64/110 kV | 125 | 0.099 | 0.156 | 0.457 | cs | 185 | 0.00393 | HV
N2XS(FL)2Y 1x240 RM/35 64/110 kV | 135 | 0.075 | 0.149 | 0.526 | cs | 240 | 0.00393 | HV
N2XS(FL)2Y 1x300 RM/35 64/110 kV | 144 | 0.06 | 0.144 | 0.588 | cs | 300 | 0.00393 | HV
15-AL1/3-ST1A 0.4 | 11 | 1.8769 | 0.35 | 0.105 | ol | 16 | 0.00403 | LV
24-AL1/4-ST1A 0.4 | 11.25 | 1.2012 | 0.335 | 0.14 | ol | 24 | 0.00403 | LV
48-AL1/8-ST1A 0.4 | 12.2 | 0.5939 | 0.3 | 0.21 | ol | 48 | 0.00403 | LV
94-AL1/15-ST1A 0.4 | 13.2 | 0.306 | 0.29 | 0.35 | ol | 94 | 0.00403 | LV
34-AL1/6-ST1A 10.0 | 9.7 | 0.8342 | 0.36 | 0.17 | ol | 34 | 0.00403 | MV
48-AL1/8-ST1A 10.0 | 10.1 | 0.5939 | 0.35 | 0.21 | ol | 48 | 0.00403 | MV
70-AL1/11-ST1A 10.0 | 10.4 | 0.4132 | 0.339 | 0.29 | ol | 70 | 0.00403 | MV
94-AL1/15-ST1A 10.0 | 10.75 | 0.306 | 0.33 | 0.35 | ol | 94 | 0.00403 | MV
122-AL1/20-ST1A 10.0 | 11.1 | 0.2376 | 0.323 | 0.41 | ol | 122 | 0.00403 | MV
149-AL1/24-ST1A 10.0 | 11.25 | 0.194 | 0.315 | 0.47 | ol | 149 | 0.00403 | MV
34-AL1/6-ST1A 20.0 | 9.15 | 0.8342 | 0.382 | 0.17 | ol | 34 | 0.00403 | MV
48-AL1/8-ST1A 20.0 | 9.5 | 0.5939 | 0.372 | 0.21 | ol | 48 | 0.00403 | MV
70-AL1/11-ST1A 20.0 | 9.7 | 0.4132 | 0.36 | 0.29 | ol | 70 | 0.00403 | MV
94-AL1/15-ST1A 20.0 | 10 | 0.306 | 0.35 | 0.35 | ol | 94 | 0.00403 | MV
122-AL1/20-ST1A 20.0 | 10.3 | 0.2376 | 0.344 | 0.41 | ol | 122 | 0.00403 | MV
149-AL1/24-ST1A 20.0 | 10.5 | 0.194 | 0.337 | 0.47 | ol | 149 | 0.00403 | MV
184-AL1/30-ST1A 20.0 | 10.75 | 0.1571 | 0.33 | 0.535 | ol | 184 | 0.00403 | MV
243-AL1/39-ST1A 20.0 | 11 | 0.1188 | 0.32 | 0.645 | ol | 243 | 0.00403 | MV
48-AL1/8-ST1A 110.0 | 8 | 0.5939 | 0.46 | 0.21 | ol | 48 | 0.00403 | HV
70-AL1/11-ST1A 110.0 | 8.4 | 0.4132 | 0.45 | 0.29 | ol | 70 | 0.00403 | HV
94-AL1/15-ST1A 110.0 | 8.65 | 0.306 | 0.44 | 0.35 | ol | 94 | 0.00403 | HV
122-AL1/20-ST1A 110.0 | 8.5 | 0.2376 | 0.43 | 0.41 | ol | 122 | 0.00403 | HV
149-AL1/24-ST1A 110.0 | 8.75 | 0.194 | 0.41 | 0.47 | ol | 149 | 0.00403 | HV
184-AL1/30-ST1A 110.0 | 8.8 | 0.1571 | 0.4 | 0.535 | ol | 184 | 0.00403 | HV
243-AL1/39-ST1A 110.0 | 9 | 0.1188 | 0.39 | 0.645 | ol | 243 | 0.00403 | HV
305-AL1/39-ST1A 110.0 | 9.2 | 0.0949 | 0.38 | 0.74 | ol | 305 | 0.00403 | HV
490-AL1/64-ST1A 110.0 | 9.75 | 0.059 | 0.37 | 0.96 | ol | 490 | 0.00403 | HV
679-AL1/86-ST1A 110.0 | 9.95 | 0.042 | 0.36 | 1.15 | ol | 679 | 0.00403 | HV
490-AL1/64-ST1A 220.0 | 10 | 0.059 | 0.285 | 0.96 | ol | 490 | 0.00403 | HV
679-AL1/86-ST1A 220.0 | 11.7 | 0.042 | 0.275 | 1.15 | ol | 679 | 0.00403 | HV
490-AL1/64-ST1A 380.0 | 11 | 0.059 | 0.253 | 0.96 | ol | 490 | 0.00403 | HV
679-AL1/86-ST1A 380.0 | 14.6 | 0.042 | 0.25 | 1.15 | ol | 679 | 0.00403 | HV

## trafo_std_types
| i0_percent | pfe_kw | vkr_percent | sn_mva | vn_lv_kv | vn_hv_kv | vk_percent | shift_degree | vector_group | tap_side | tap_neutral | tap_min | tap_max | tap_step_degree | tap_step_percent | tap_phase_shifter
160 MVA 380/110 kV | 0.06 | 60 | 0.25 | 160 | 110 | 380 | 12.2 | 0 | Yy0 | hv | 0 | -9 | 9 | 0 | 1.5 | FALSE
100 MVA 220/110 kV | 0.06 | 55 | 0.26 | 100 | 110 | 220 | 12 | 0 | Yy0 | hv | 0 | -9 | 9 | 0 | 1.5 | FALSE
63 MVA 110/20 kV | 0.04 | 22 | 0.32 | 63 | 20 | 110 | 18 | 150 | YNd5 | hv | 0 | -9 | 9 | 0 | 1.5 | FALSE
40 MVA 110/20 kV | 0.05 | 18 | 0.34 | 40 | 20 | 110 | 16.2 | 150 | YNd5 | hv | 0 | -9 | 9 | 0 | 1.5 | FALSE
25 MVA 110/20 kV | 0.07 | 14 | 0.41 | 25 | 20 | 110 | 12 | 150 | YNd5 | hv | 0 | -9 | 9 | 0 | 1.5 | FALSE
63 MVA 110/10 kV | 0.04 | 22 | 0.32 | 63 | 10 | 110 | 18 | 150 | YNd5 | hv | 0 | -9 | 9 | 0 | 1.5 | FALSE
40 MVA 110/10 kV | 0.05 | 18 | 0.34 | 40 | 10 | 110 | 16.2 | 150 | YNd5 | hv | 0 | -9 | 9 | 0 | 1.5 | FALSE
25 MVA 110/10 kV | 0.07 | 14 | 0.41 | 25 | 10 | 110 | 12 | 150 | YNd5 | hv | 0 | -9 | 9 | 0 | 1.5 | FALSE
0.25 MVA 20/0.4 kV | 0.32 | 0.8 | 1.44 | 0.25 | 0.4 | 20 | 6 | 150 | Yzn5 | hv | 0 | -2 | 2 | 0 | 2.5 | FALSE
0.4 MVA 20/0.4 kV | 0.3375 | 1.35 | 1.425 | 0.4 | 0.4 | 20 | 6 | 150 | Dyn5 | hv | 0 | -2 | 2 | 0 | 2.5 | FALSE
0.63 MVA 20/0.4 kV | 0.2619 | 1.65 | 1.206 | 0.63 | 0.4 | 20 | 6 | 150 | Dyn5 | hv | 0 | -2 | 2 | 0 | 2.5 | FALSE
0.25 MVA 10/0.4 kV | 0.24 | 0.6 | 1.2 | 0.25 | 0.4 | 10 | 4 | 150 | Dyn5 | hv | 0 | -2 | 2 | 0 | 2.5 | FALSE
0.4 MVA 10/0.4 kV | 0.2375 | 0.95 | 1.325 | 0.4 | 0.4 | 10 | 4 | 150 | Dyn5 | hv | 0 | -2 | 2 | 0 | 2.5 | FALSE
0.63 MVA 10/0.4 kV | 0.1873 | 1.18 | 1.0794 | 0.63 | 0.4 | 10 | 4 | 150 | Dyn5 | hv | 0 | -2 | 2 | 0 | 2.5 | FALSE

## trafo3w_std_types
| sn_hv_mva | sn_mv_mva | sn_lv_mva | vn_hv_kv | vn_mv_kv | vn_lv_kv | vk_hv_percent | vk_mv_percent | vk_lv_percent | vkr_hv_percent | vkr_mv_percent | vkr_lv_percent | pfe_kw | i0_percent | shift_mv_degree | shift_lv_degree | vector_group | tap_side | tap_neutral | tap_min | tap_max | tap_step_percent
63/25/38 MVA 110/20/10 kV | 63 | 25 | 38 | 110 | 20 | 10 | 10.4 | 10.4 | 10.4 | 0.28 | 0.32 | 0.35 | 35 | 0.89 | 0 | 0 | YN0yn0yn0 | hv | 0 | -10 | 10 | 1.2
63/25/38 MVA 110/10/10 kV | 63 | 25 | 38 | 110 | 10 | 10 | 10.4 | 10.4 | 10.4 | 0.28 | 0.32 | 0.35 | 35 | 0.89 | 0 | 0 | YN0yn0yn0 | hv | 0 | -10 | 10 | 1.2

## fuse_std_types
| fuse_type | i_rated_a | t_avg | t_min | t_total | x_avg | x_min | x_total
HV 100A | HV 100A | 100 | 0 | [10.0, 3.64, 0.854, 0.281, 0.1, 0.0531, 0.022, 0.01] | [10.0, 4.267, 1.21, 0.403, 0.1, 0.058, 0.022, 0.01] | 0 | [300.0, 350.0, 450.0, 550.0, 700.0, 850.0, 1200.0, 1752.0] | [600.0, 700.0, 900.0, 1150.0, 1665.0, 2000.0, 3000.0, 4313.0]
HV 10A | HV 10A | 10 | 0 | [10.0, 1675.0, 0.344, 0.156, 0.1, 0.0417, 0.0171, 0.01] | [10.0, 1.3, 0.3, 0.155, 0.1, 0.0555, 0.023, 0.01] | 0 | [30.0, 32.0, 35.0, 37.0, 39.0, 50.0, 70.0, 88.0] | [60.0, 70.0, 80.0, 87.0, 94.0, 110.0, 150.0, 216.0]
HV 125A | HV 125A | 125 | 0 | [10.0, 1.82, 0.344, 0.1, 0.0467, 0.0269, 0.01] | [10.0, 2.478, 0.426, 0.1, 0.0427, 0.0211, 0.01] | 0 | [375.0, 500.0, 700.0, 925.0, 1200.0, 1500.0, 2341.0] | [750.0, 1000.0, 1500.0, 2200.0, 3000.0, 4000.0, 5765.0]
HV 160A | HV 160A | 160 | 0 | [10.0, 4.15, 1.03, 0.198, 0.1, 0.051, 0.0172, 0.01] | [10.0, 2.3, 0.734, 0.274, 0.1, 0.046, 0.0177, 0.01] | 0 | [480.0, 550.0, 700.0, 1000.0, 1260.0, 1600.0, 2500.0, 3227.0] | [960.0, 1300.0, 1700.0, 2200.0, 2996.0, 4000.0, 6000.0, 7946.0]
HV 16A | HV 16A | 16 | 0 | [10.0, 0.352, 0.164, 0.1, 0.0649, 0.0342, 0.01] | [10.0, 2.34, 0.722, 0.181, 0.1, 0.055, 0.0296, 0.01] | 0 | [48.0, 60.0, 65.0, 71.0, 80.0, 100.0, 162.0] | [96.0, 110.0, 125.0, 150.0, 168.0, 200.0, 250.0, 398.0]
HV 200A | HV 200A | 200 | 0 | [10.0, 4.267, 1.21, 0.403, 0.1, 0.058, 0.022, 0.01] | [10.0, 3.73, 1.654, 0.328, 0.1, 0.0531, 0.019, 0.01] | 0 | [600.0, 700.0, 900.0, 1150.0, 1665.0, 2000.0, 3000.0, 4313.0] | [1200.0, 1500.0, 1800.0, 2700.0, 3960.0, 5000.0, 7500.0, 10620.0]
HV 20A | HV 20A | 20 | 0 | [10.0, 1.3, 0.3, 0.155, 0.1, 0.0555, 0.023, 0.01] | [10.0, 1.3, 0.161, 0.1, 0.0611, 0.0399, 0.0141, 0.01] | 0 | [60.0, 70.0, 80.0, 87.0, 94.0, 110.0, 150.0, 216.0] | [120.0, 150.0, 200.0, 223.0, 260.0, 300.0, 450.0, 532.0]
HV 25A | HV 25A | 25 | 0 | [10.0, 2.512, 0.833, 0.299, 0.1, 0.0372, 0.0223, 0.01] | [10.0, 3.125, 0.597, 0.198, 0.1, 0.0378, 0.022, 0.01] | 0 | [75.0, 82.0, 90.0, 100.0, 124.0, 170.0, 200.0, 289.0] | [150.0, 170.0, 210.0, 250.0, 294.0, 400.0, 500.0, 711.0]
HV 31.5A | HV 31.5A | 31.5 | 0 | [10.0, 2.34, 0.722, 0.181, 0.1, 0.055, 0.0296, 0.01] | [10.0, 2.84, 0.368, 0.164, 0.1, 0.0621, 0.0378, 0.0195, 0.01] | 0 | [95.0, 110.0, 125.0, 150.0, 165.0, 200.0, 250.0, 390.0] | [189.0, 220.0, 300.0, 350.0, 393.0, 450.0, 530.0, 700.0, 960.0]
HV 40A | HV 40A | 40 | 0 | [10.0, 1.3, 0.161, 0.1, 0.0611, 0.0399, 0.0141, 0.01] | [10.0, 2.05, 0.369, 0.198, 0.1, 0.051, 0.0298, 0.01] | 0 | [120.0, 150.0, 200.0, 223.0, 260.0, 300.0, 450.0, 532.0] | [240.0, 300.0, 400.0, 450.0, 530.0, 650.0, 800.0, 1311.0]
HV 50A | HV 50A | 50 | 0 | [10.0, 3.215, 0.597, 0.198, 0.1, 0.0378, 0.022, 0.01] | [10.0, 3.64, 0.854, 0.281, 0.1, 0.0531, 0.022, 0.01] | 0 | [150.0, 170.0, 210.0, 250.0, 294.0, 400.0, 500.0, 711.0] | [300.0, 350.0, 450.0, 550.0, 700.0, 850.0, 1200.0, 1752.0]
HV 6.3A | HV 6.3A | 6.3 | 0 | [10.0, 1.39, 0.344, 0.168, 0.1, 0.056, 0.0263, 0.01] | [10.0, 1.711, 0.516, 0.198, 0.1, 0.0634, 0.0303, 0.01] | 0 | [19.0, 19.5, 20.4, 20.8, 22.0, 25.0, 32.0, 48.0] | [38.0, 40.0, 43.0, 48.0, 53.0, 60.0, 75.0, 118.0]
HV 63A | HV 63A | 63 | 0 | [10.0, 2.84, 0.368, 0.164, 0.1, 0.0621, 0.0378, 0.0195, 0.01] | [10.0, 1.82, 0.344, 0.1, 0.0467, 0.0269, 0.01] | 0 | [189.0, 220.0, 300.0, 350.0, 393.0, 450.0, 530.0, 700.0, 961.0] | [378.0, 500.0, 700.0, 934.0, 1200.0, 1500.0, 2366.0]
HV 80A | HV 80A | 80 | 0 | [10.0, 2.05, 0.369, 0.198, 0.1, 0.051, 0.0298, 0.01] | [10.0, 4.15, 1.03, 0.198, 0.1, 0.051, 0.0172, 0.01] | 0 | [240.0, 300.0, 400.0, 450.0, 530.0, 650.0, 800.0, 1311.0] | [480.0, 550.0, 700.0, 1000.0, 1260.0, 1600.0, 2500.0, 3227.0]
Siemens NH-1-100 | Siemens NH-1-100 | 100 | [5400.0, 2000.0, 400.0, 20.0, 1.0, 0.2, 0.012, 0.004] | 0 | 0 | [150.0, 190.0, 250.0, 430.0, 900.0, 1250.0, 2700.0, 3600.0] | 0 | 0
Siemens NH-1-125 | Siemens NH-1-125 | 125 | [4800.0, 120.0, 7.0, 0.1, 0.004] | 0 | 0 | [180.0, 400.0, 740.0, 2000.0, 4250.0] | 0 | 0
Siemens NH-1-16 | Siemens NH-1-16 | 16 | [4000.0, 400.0, 2.0, 0.1, 0.04, 0.01] | 0 | 0 | [26.0, 35.0, 75.0, 150.0, 200.0, 300.0] | 0 | 0
Siemens NH-1-160 | Siemens NH-1-160 | 160 | [4800.0, 120.0, 7.0, 0.1, 0.004] | 0 | 0 | [210.0, 500.0, 900.0, 2300.0, 5000.0] | 0 | 0
Siemens NH-1-25 | Siemens NH-1-25 | 25 | [4000.0, 1000.0, 10.0, 0.2, 0.02, 0.01] | 0 | 0 | [40.0, 50.0, 100.0, 210.0, 400.0, 500.0] | 0 | 0
Siemens NH-1-50 | Siemens NH-1-50 | 50 | [4000.0, 40.0, 4.0, 1.0, 0.02, 0.01] | 0 | 0 | [86.0, 200.0, 300.0, 400.0, 1000.0, 1280.0] | 0 | 0
Siemens NH-1-63 | Siemens NH-1-63 | 63 | [4000.0, 100.0, 10.0, 2.0, 0.04, 0.01] | 0 | 0 | [100.0, 200.0, 300.0, 400.0, 1000.0, 1500.0] | 0 | 0
Siemens NH-1-80 | Siemens NH-1-80 | 80 | [4800.0, 120.0, 7.0, 0.1, 0.01] | 0 | 0 | [150.58, 250.0, 450.0, 1150.0, 2470.0] | 0 | 0
Siemens NH-2-1000 | Siemens NH-2-1000 | 1000 | [4800.0, 120.0, 7.0, 0.1, 0.004] | 0 | 0 | [1900.0, 3500.0, 8400.0, 24000.0, 52000.0] | 0 | 0
Siemens NH-2-200 | Siemens NH-2-200 | 200 | [4800.0, 120.0, 7.0, 0.1, 0.004] | 0 | 0 | [280.0, 650.0, 1200.0, 3000.0, 7000.0] | 0 | 0
Siemens NH-2-224 | Siemens NH-2-224 | 224 | [4800.0, 120.0, 7.0, 0.2, 0.04, 0.004] | 0 | 0 | [400.0, 750.0, 1453.0, 3025.0, 4315.0, 7600.0] | 0 | 0
Siemens NH-2-250 | Siemens NH-2-250 | 250 | [4800.0, 120.0, 7.0, 0.1, 0.004] | 0 | 0 | [450.0, 800.0, 1650.0, 4000.0, 8500.0] | 0 | 0
Siemens NH-2-315 | Siemens NH-2-315 | 315 | [4800.0, 120.0, 7.0, 0.1, 0.004] | 0 | 0 | [550.0, 920.0, 1900.0, 5000.0, 11000.0] | 0 | 0
Siemens NH-2-355 | Siemens NH-2-355 | 355 | [4800.0, 120.0, 6.0, 0.1, 0.004] | 0 | 0 | [650.0, 1116.27, 2350.0, 5840.0, 12790.0] | 0 | 0
Siemens NH-2-400 | Siemens NH-2-400 | 400 | [4800.0, 120.0, 7.0, 0.1, 0.004] | 0 | 0 | [720.0, 1350.0, 2800.0, 6500.0, 15000.0] | 0 | 0
Siemens NH-2-425 | Siemens NH-2-425 | 425 | [4800.0, 120.0, 7.0, 0.1, 0.004] | 0 | 0 | [850.0, 1500.0, 3050.0, 7500.0, 16500.0] | 0 | 0
Siemens NH-2-630 | Siemens NH-2-630 | 630 | [4800.0, 120.0, 7.0, 0.1, 0.004] | 0 | 0 | [1200.0, 2000.0, 4800.0, 12000.0, 26000.0] | 0 | 0

## dtypes
| element | column | dtype
0 | bus | name | object
1 | bus | vn_kv | float64
2 | bus | type | object
3 | bus | zone | object
4 | bus | in_service | bool
5 | load | name | object
6 | load | bus | uint32
7 | load | p_mw | float64
8 | load | q_mvar | float64
9 | load | const_z_percent | float64
10 | load | const_i_percent | float64
11 | load | sn_mva | float64
12 | load | scaling | float64
13 | load | in_service | bool
14 | load | type | object
15 | ext_grid | name | object
16 | ext_grid | bus | uint32
17 | ext_grid | vm_pu | float64
18 | ext_grid | va_degree | float64
19 | ext_grid | slack_weight | float64
20 | ext_grid | in_service | bool
21 | line | name | object
22 | line | std_type | object
23 | line | from_bus | uint32
24 | line | to_bus | uint32
25 | line | length_km | float64
26 | line | r_ohm_per_km | float64
27 | line | x_ohm_per_km | float64
28 | line | c_nf_per_km | float64
29 | line | g_us_per_km | float64
30 | line | max_i_ka | float64
31 | line | df | float64
32 | line | parallel | uint32
33 | line | type | object
34 | line | in_service | bool
35 | trafo | name | object
36 | trafo | std_type | object
37 | trafo | hv_bus | uint32
38 | trafo | lv_bus | uint32
39 | trafo | sn_mva | float64
40 | trafo | vn_hv_kv | float64
41 | trafo | vn_lv_kv | float64
42 | trafo | vk_percent | float64
43 | trafo | vkr_percent | float64
44 | trafo | pfe_kw | float64
45 | trafo | i0_percent | float64
46 | trafo | shift_degree | float64
47 | trafo | tap_side | object
48 | trafo | tap_neutral | int32
49 | trafo | tap_min | int32
50 | trafo | tap_max | int32
51 | trafo | tap_step_percent | float64
52 | trafo | tap_step_degree | float64
53 | trafo | tap_pos | int32
54 | trafo | tap_phase_shifter | bool
55 | trafo | parallel | uint32
56 | trafo | df | float64
57 | trafo | in_service | bool
58 | line_geodata | coords | object
59 | bus_geodata | x | float64
60 | bus_geodata | y | float64
61 | bus_geodata | coords | object

## parameters
| version | format_version | converged | OPF_converged | name | f_hz | sn_mva
0 | 2.14.6 | 2.14.0 | FALSE | FALSE |  | 50 | 1