## bus
| name | vn_kv | type | zone | in_service
0 | bus_LV_4287-2_2_2_node_384 | 0.4 | n |  | TRUE
1 | bus_LV_4287-2_2_2_node_382 | 0.4 | n |  | TRUE
2 | bus_LV_4287-2_2_2_node_383 | 0.4 | n |  | TRUE
3 | bus_LV_4287-2_2_2_node_385 | 0.4 | n |  | TRUE
4 | bus_LV_4287-2_2_2_node_264 | 0.4 | n |  | TRUE
5 | bus_LV_4287-2_2_2_node_265 | 0.4 | n |  | TRUE
6 | bus_LV_4287-2_2_2_node_266 | 0.4 | n |  | TRUE
7 | bus_LV_4287-2_2_2_node_354 | 0.4 | n |  | TRUE
8 | bus_LV_4287-2_2_2_node_314 | 0.4 | n |  | TRUE
9 | bus_LV_4287-2_2_2_node_355 | 0.4 | n |  | TRUE
10 | bus_LV_4287-2_2_2_node_346 | 0.4 | n |  | TRUE
11 | bus_LV_4287-2_2_2_node_347 | 0.4 | n |  | TRUE
12 | bus_LV_4287-2_2_2_node_348 | 0.4 | n |  | TRUE
13 | bus_LV_4287-2_2_2_node_349 | 0.4 | n |  | TRUE
14 | bus_LV_4287-2_2_2_node_353 | 0.4 | n |  | TRUE
15 | bus_LV_4287-2_2_2_node_350 | 0.4 | n |  | TRUE
16 | bus_LV_4287-2_2_2_node_351 | 0.4 | n |  | TRUE
17 | bus_LV_4287-2_2_2_node_352 | 0.4 | n |  | TRUE
18 | bus_LV_4287-2_2_2_node_360 | 0.4 | n |  | TRUE
19 | bus_LV_4287-2_2_2_node_369 | 0.4 | n |  | TRUE
20 | bus_LV_4287-2_2_2_node_356 | 0.4 | n |  | TRUE
21 | bus_LV_4287-2_2_2_node_371 | 0.4 | n |  | TRUE
22 | bus_LV_4287-2_2_2_node_357 | 0.4 | n |  | TRUE
23 | bus_LV_4287-2_2_2_node_358 | 0.4 | n |  | TRUE
24 | bus_LV_4287-2_2_2_node_359 | 0.4 | n |  | TRUE
25 | bus_LV_4287-2_2_2_node_363 | 0.4 | n |  | TRUE
26 | bus_LV_4287-2_2_2_node_361 | 0.4 | n |  | TRUE
27 | bus_LV_4287-2_2_2_node_362 | 0.4 | n |  | TRUE
28 | bus_LV_4287-2_2_2_node_364 | 0.4 | n |  | TRUE
29 | bus_LV_4287-2_2_2_node_366 | 0.4 | n |  | TRUE
30 | bus_LV_4287-2_2_2_node_365 | 0.4 | n |  | TRUE
31 | bus_LV_4287-2_2_2_node_367 | 0.4 | n |  | TRUE
32 | bus_LV_4287-2_2_2_node_368 | 0.4 | n |  | TRUE
33 | bus_LV_4287-2_2_2_node_374 | 0.4 | n |  | TRUE
34 | bus_LV_4287-2_2_2_node_372 | 0.4 | n |  | TRUE
35 | bus_LV_4287-2_2_2_node_380 | 0.4 | n |  | TRUE
36 | bus_LV_4287-2_2_2_node_373 | 0.4 | n |  | TRUE
37 | bus_LV_4287-2_2_2_node_375 | 0.4 | n |  | TRUE
38 | bus_LV_4287-2_2_2_node_376 | 0.4 | n |  | TRUE
39 | bus_LV_4287-2_2_2_node_377 | 0.4 | n |  | TRUE
40 | bus_LV_4287-2_2_2_node_378 | 0.4 | n |  | TRUE
41 | bus_LV_4287-2_2_2_node_379 | 0.4 | n |  | TRUE
42 | bus_LV_4287-2_2_2_node_381 | 0.4 | n |  | TRUE
43 | bus_MV_0_node_358 | 20 | n |  | TRUE

## load
| name | bus | p_mw | q_mvar | const_z_percent | const_i_percent | sn_mva | scaling | in_service | type
0 | LV_4287-2_2_2_load_384 | 0 | 0.00066977 | 0.00016786 | 0 | 0 |  | 1 | TRUE | wye
1 | LV_4287-2_2_2_load_382 | 1 | 0.0007149 | 0.00017917 | 0 | 0 |  | 1 | TRUE | wye
2 | LV_4287-2_2_2_load_383 | 2 | 0.0013085 | 0.00032793 | 0 | 0 |  | 1 | TRUE | wye
3 | LV_4287-2_2_2_load_385 | 3 | 0.00089411 | 0.00022409 | 0 | 0 |  | 1 | TRUE | wye
4 | LV_4287-2_2_2_load_264 | 4 | 0.0024053 | 0.00060283 | 0 | 0 |  | 1 | TRUE | wye
5 | LV_4287-2_2_2_load_265 | 5 | 0.0024374 | 0.00061086 | 0 | 0 |  | 1 | TRUE | wye
6 | LV_4287-2_2_2_load_266 | 6 | 0.0029705 | 0.00074448 | 0 | 0 |  | 1 | TRUE | wye
7 | LV_4287-2_2_2_load_314 | 8 | 0.0011612 | 0.00029103 | 0 | 0 |  | 1 | TRUE | wye
8 | LV_4287-2_2_2_load_346 | 10 | 0.00078901 | 0.00019774 | 0 | 0 |  | 1 | TRUE | wye
9 | LV_4287-2_2_2_load_347 | 11 | 0.0015046 | 0.00037708 | 0 | 0 |  | 1 | TRUE | wye
10 | LV_4287-2_2_2_load_348 | 12 | 0.0036766 | 0.00092144 | 0 | 0 |  | 1 | TRUE | wye
11 | LV_4287-2_2_2_load_353 | 14 | 0.0040854 | 0.0010239 | 0 | 0 |  | 1 | TRUE | wye
12 | LV_4287-2_2_2_load_350 | 15 | 0.0016463 | 0.00041261 | 0 | 0 |  | 1 | TRUE | wye
13 | LV_4287-2_2_2_load_351 | 16 | 0.00077806 | 0.000195 | 0 | 0 |  | 1 | TRUE | wye
14 | LV_4287-2_2_2_load_352 | 17 | 0.0010541 | 0.00026418 | 0 | 0 |  | 1 | TRUE | wye
15 | LV_4287-2_2_2_load_360 | 18 | 0.0015049 | 0.00037716 | 0 | 0 |  | 1 | TRUE | wye
16 | LV_4287-2_2_2_load_369 | 19 | 0.0047483 | 0.00119 | 0 | 0 |  | 1 | TRUE | wye
17 | LV_4287-2_2_2_load_356 | 20 | 0.00052439 | 0.00013142 | 0 | 0 |  | 1 | TRUE | wye
18 | LV_4287-2_2_2_load_371 | 21 | 0.0023781 | 0.00059601 | 0 | 0 |  | 1 | TRUE | wye
19 | LV_4287-2_2_2_load_357 | 22 | 0.0040699 | 0.00102 | 0 | 0 |  | 1 | TRUE | wye
20 | LV_4287-2_2_2_load_358 | 23 | 0.00056558 | 0.00014175 | 0 | 0 |  | 1 | TRUE | wye
21 | LV_4287-2_2_2_load_359 | 24 | 0.00053065 | 0.00013299 | 0 | 0 |  | 1 | TRUE | wye
22 | LV_4287-2_2_2_load_363 | 25 | 0.00055392 | 0.00013883 | 0 | 0 |  | 1 | TRUE | wye
23 | LV_4287-2_2_2_load_361 | 26 | 0.00060694 | 0.00015211 | 0 | 0 |  | 1 | TRUE | wye
24 | LV_4287-2_2_2_load_362 | 27 | 0.00078294 | 0.00019622 | 0 | 0 |  | 1 | TRUE | wye
25 | LV_4287-2_2_2_load_364 | 28 | 0.0007665 | 0.0001921 | 0 | 0 |  | 1 | TRUE | wye
26 | LV_4287-2_2_2_load_366 | 29 | 0.00052056 | 0.00013046 | 0 | 0 |  | 1 | TRUE | wye
27 | LV_4287-2_2_2_load_365 | 30 | 0.0082994 | 0.00208 | 0 | 0 |  | 1 | TRUE | wye
28 | LV_4287-2_2_2_load_367 | 31 | 0.0011767 | 0.00029492 | 0 | 0 |  | 1 | TRUE | wye
29 | LV_4287-2_2_2_load_368 | 32 | 0.001176 | 0.00029474 | 0 | 0 |  | 1 | TRUE | wye
30 | LV_4287-2_2_2_load_372 | 34 | 0.0004578 | 0.00011474 | 0 | 0 |  | 1 | TRUE | wye
31 | LV_4287-2_2_2_load_380 | 35 | 0.00071814 | 0.00017998 | 0 | 0 |  | 1 | TRUE | wye
32 | LV_4287-2_2_2_load_373 | 36 | 0.001077 | 0.00026992 | 0 | 0 |  | 1 | TRUE | wye
33 | LV_4287-2_2_2_load_376 | 38 | 0.0019101 | 0.00047873 | 0 | 0 |  | 1 | TRUE | wye
34 | LV_4287-2_2_2_load_377 | 39 | 0.00097935 | 0.00024545 | 0 | 0 |  | 1 | TRUE | wye
35 | LV_4287-2_2_2_load_378 | 40 | 0.0021033 | 0.00052714 | 0 | 0 |  | 1 | TRUE | wye
36 | LV_4287-2_2_2_load_379 | 41 | 0.00081324 | 0.00020382 | 0 | 0 |  | 1 | TRUE | wye

## ext_grid
| name | bus | vm_pu | va_degree | slack_weight | in_service
0 |  | 23 | 1 | 0 | 1 | TRUE

## line
| name | std_type | from_bus | to_bus | length_km | r_ohm_per_km | x_ohm_per_km | c_nf_per_km | g_us_per_km | max_i_ka | df | parallel | type | in_service
0 | LV_4287-2_2_2_line_0 |  | 0 | 1 | 0.26212 | 0.125 | 0.08 | 261 | 0 | 0.364 | 1 | 1 | cs | TRUE
1 | LV_4287-2_2_2_line_1 |  | 0 | 2 | 0.093119 | 0.125 | 0.08 | 261 | 0 | 0.364 | 1 | 1 | cs | TRUE
2 | LV_4287-2_2_2_line_2 |  | 1 | 42 | 0.0058426 | 0.125 | 0.08 | 261 | 0 | 0.364 | 1 | 1 | cs | TRUE
3 | LV_4287-2_2_2_line_3 |  | 2 | 3 | 0.16079 | 0.125 | 0.08 | 261 | 0 | 0.364 | 1 | 1 | cs | TRUE
4 | LV_4287-2_2_2_line_4 |  | 4 | 5 | 0.10272 | 0.125 | 0.08 | 261 | 0 | 0.364 | 1 | 1 | cs | TRUE
5 | LV_4287-2_2_2_line_5 |  | 5 | 6 | 0.036191 | 0.125 | 0.08 | 261 | 0 | 0.364 | 1 | 1 | cs | TRUE
6 | LV_4287-2_2_2_line_6 |  | 6 | 7 | 0.02767 | 0.125 | 0.08 | 261 | 0 | 0.364 | 1 | 1 | cs | TRUE
7 | LV_4287-2_2_2_line_7 |  | 7 | 11 | 0.10249 | 0.125 | 0.08 | 261 | 0 | 0.364 | 1 | 1 | cs | TRUE
8 | LV_4287-2_2_2_line_8 |  | 8 | 9 | 0.077136 | 0.125 | 0.08 | 261 | 0 | 0.364 | 1 | 1 | cs | TRUE
9 | LV_4287-2_2_2_line_9 |  | 9 | 20 | 0.036539 | 0.125 | 0.08 | 261 | 0 | 0.364 | 1 | 1 | cs | TRUE
10 | LV_4287-2_2_2_line_10 |  | 10 | 11 | 0.017869 | 0.125 | 0.08 | 261 | 0 | 0.364 | 1 | 1 | cs | TRUE
11 | LV_4287-2_2_2_line_11 |  | 10 | 12 | 0.066796 | 0.125 | 0.08 | 261 | 0 | 0.364 | 1 | 1 | cs | TRUE
12 | LV_4287-2_2_2_line_12 |  | 12 | 13 | 0.021553 | 0.125 | 0.08 | 261 | 0 | 0.364 | 1 | 1 | cs | TRUE
13 | LV_4287-2_2_2_line_13 |  | 13 | 14 | 0.024598 | 0.125 | 0.08 | 261 | 0 | 0.364 | 1 | 1 | cs | TRUE
14 | LV_4287-2_2_2_line_14 |  | 13 | 15 | 0.073498 | 0.125 | 0.08 | 261 | 0 | 0.364 | 1 | 1 | cs | TRUE
15 | LV_4287-2_2_2_line_15 |  | 14 | 19 | 0.031663 | 0.125 | 0.08 | 261 | 0 | 0.364 | 1 | 1 | cs | TRUE
16 | LV_4287-2_2_2_line_16 |  | 15 | 16 | 0.023492 | 0.125 | 0.08 | 261 | 0 | 0.364 | 1 | 1 | cs | TRUE
17 | LV_4287-2_2_2_line_17 |  | 16 | 17 | 0.010649 | 0.125 | 0.08 | 261 | 0 | 0.364 | 1 | 1 | cs | TRUE
18 | LV_4287-2_2_2_line_18 |  | 17 | 18 | 0.0098757 | 0.125 | 0.08 | 261 | 0 | 0.364 | 1 | 1 | cs | TRUE
19 | LV_4287-2_2_2_line_19 |  | 18 | 25 | 0.041061 | 0.125 | 0.08 | 261 | 0 | 0.364 | 1 | 1 | cs | TRUE
20 | LV_4287-2_2_2_line_20 |  | 20 | 21 | 0.0052718 | 0.125 | 0.08 | 261 | 0 | 0.364 | 1 | 1 | cs | TRUE
21 | LV_4287-2_2_2_line_21 |  | 21 | 34 | 0.03438 | 0.125 | 0.08 | 261 | 0 | 0.364 | 1 | 1 | cs | TRUE
22 | LV_4287-2_2_2_line_22 |  | 21 | 22 | 0.13543 | 0.125 | 0.08 | 261 | 0 | 0.364 | 1 | 1 | cs | TRUE
23 | LV_4287-2_2_2_line_23 |  | 22 | 23 | 0.093923 | 0.125 | 0.08 | 261 | 0 | 0.364 | 1 | 1 | cs | TRUE
24 | LV_4287-2_2_2_line_24 |  | 23 | 24 | 0.017891 | 0.125 | 0.08 | 261 | 0 | 0.364 | 1 | 1 | cs | TRUE
25 | LV_4287-2_2_2_line_25 |  | 24 | 25 | 0.013692 | 0.125 | 0.08 | 261 | 0 | 0.364 | 1 | 1 | cs | TRUE
26 | LV_4287-2_2_2_line_26 |  | 25 | 26 | 0.018981 | 0.125 | 0.08 | 261 | 0 | 0.364 | 1 | 1 | cs | TRUE
27 | LV_4287-2_2_2_line_27 |  | 26 | 27 | 0.00034285 | 0.125 | 0.08 | 261 | 0 | 0.364 | 1 | 1 | cs | TRUE
28 | LV_4287-2_2_2_line_28 |  | 27 | 28 | 0.01631 | 0.125 | 0.08 | 261 | 0 | 0.364 | 1 | 1 | cs | TRUE
29 | LV_4287-2_2_2_line_29 |  | 28 | 29 | 0.0075846 | 0.125 | 0.08 | 261 | 0 | 0.364 | 1 | 1 | cs | TRUE
30 | LV_4287-2_2_2_line_30 |  | 29 | 30 | 0.0084329 | 0.125 | 0.08 | 261 | 0 | 0.364 | 1 | 1 | cs | TRUE
31 | LV_4287-2_2_2_line_31 |  | 30 | 31 | 0.0042778 | 0.125 | 0.08 | 261 | 0 | 0.364 | 1 | 1 | cs | TRUE
32 | LV_4287-2_2_2_line_32 |  | 31 | 32 | 0.042105 | 0.125 | 0.08 | 261 | 0 | 0.364 | 1 | 1 | cs | TRUE
33 | LV_4287-2_2_2_line_33 |  | 32 | 33 | 0.01928 | 0.125 | 0.08 | 261 | 0 | 0.364 | 1 | 1 | cs | TRUE
34 | LV_4287-2_2_2_line_34 |  | 33 | 36 | 0.043134 | 0.125 | 0.08 | 261 | 0 | 0.364 | 1 | 1 | cs | TRUE
35 | LV_4287-2_2_2_line_35 |  | 34 | 35 | 0.017257 | 0.125 | 0.08 | 261 | 0 | 0.364 | 1 | 1 | cs | TRUE
36 | LV_4287-2_2_2_line_36 |  | 36 | 37 | 0.077563 | 0.125 | 0.08 | 261 | 0 | 0.364 | 1 | 1 | cs | TRUE
37 | LV_4287-2_2_2_line_37 |  | 37 | 38 | 0.0031918 | 0.125 | 0.08 | 261 | 0 | 0.364 | 1 | 1 | cs | TRUE
38 | LV_4287-2_2_2_line_38 |  | 38 | 39 | 0.022217 | 0.125 | 0.08 | 261 | 0 | 0.364 | 1 | 1 | cs | TRUE
39 | LV_4287-2_2_2_line_39 |  | 39 | 40 | 0.013579 | 0.125 | 0.08 | 261 | 0 | 0.364 | 1 | 1 | cs | TRUE
40 | LV_4287-2_2_2_line_40 |  | 40 | 41 | 0.064315 | 0.125 | 0.08 | 261 | 0 | 0.364 | 1 | 1 | cs | TRUE
41 | LV_4287-2_2_2_line_41 |  | 41 | 42 | 0.03142 | 0.125 | 0.08 | 261 | 0 | 0.364 | 1 | 1 | cs | TRUE

## trafo
| name | std_type | hv_bus | lv_bus | sn_mva | vn_hv_kv | vn_lv_kv | vk_percent | vkr_percent | pfe_kw | i0_percent | shift_degree | tap_side | tap_neutral | tap_min | tap_max | tap_step_percent | tap_step_degree | tap_pos | tap_phase_shifter | parallel | df | in_service
0 | LV_4287-2_2_2_trafo_358 | 0.63 MVA 20/0.4 kV | 43 | 23 | 0.63 | 20 | 0.4 | 6 | 1.206 | 1.65 | 0.2619 | 150 | hv | 0 | -2 | 2 | 2.5 | 0 | 0 | FALSE | 1 | 1 | TRUE

## line_geodata
| x0 | y0 | x1 | y1 | x2 | y2 | x3 | y3 | x4 | y4 | x5 | y5
0 | 2635744.325 | 1235868.8703 | 2635590.7125 | 1235656.4786
1 | 2635502.879 | 1235625.5532 | 2635590.7125 | 1235656.4786
2 | 2635749.1249 | 1235872.2014 | 2635744.325 | 1235868.8703
3 | 2635502.879 | 1235625.5532 | 2635399.9773 | 1235749.098
4 | 2635460.0219 | 1236266.0378 | 2635562.6774 | 1236262.3886
5 | 2635562.6774 | 1236262.3886 | 2635598.8451 | 1236261.103
6 | 2635626.4979 | 1236260.12 | 2635598.8451 | 1236261.103
7 | 2635728.7275 | 1236252.8598 | 2635626.4979 | 1236260.12
8 | 2635515.2662 | 1235986.9502 | 2635477.6039 | 1235982.1335 | 2635439.1943 | 1235974.4664
9 | 2635515.2662 | 1235986.9502 | 2635530.6944 | 1235985.8305 | 2635548.928 | 1235983.7715 | 2635551.476 | 1235982.8179
10 | 2635746.0019 | 1236248.3359 | 2635731.3495 | 1236252.4107 | 2635728.7275 | 1236252.8598
11 | 2635746.0019 | 1236248.3359 | 2635788.9524 | 1236236.3915 | 2635810.3798 | 1236230.5275
12 | 2635831.1683 | 1236224.8384 | 2635810.3798 | 1236230.5275
13 | 2635831.1683 | 1236224.8384 | 2635855.2055 | 1236219.6157
14 | 2635831.1683 | 1236224.8384 | 2635827.7625 | 1236214.9227 | 2635819.8689 | 1236195.0961 | 2635809.9604 | 1236189.4218 | 2635795.6123 | 1236187.1784 | 2635789.7429 | 1236172.5817
15 | 2635886.2658 | 1236213.4907 | 2635868.1118 | 1236216.8115 | 2635855.2055 | 1236219.6157
16 | 2635789.7429 | 1236172.5817 | 2635780.9788 | 1236150.7862
17 | 2635777.0058 | 1236140.9056 | 2635780.9788 | 1236150.7862
18 | 2635773.3214 | 1236131.7429 | 2635777.0058 | 1236140.9056
19 | 2635773.3214 | 1236131.7429 | 2635771.8762 | 1236090.7076
20 | 2635551.476 | 1235982.8179 | 2635556.4133 | 1235980.97
21 | 2635566.0505 | 1235948.6074 | 2635563.9112 | 1235963.4261 | 2635560.6846 | 1235975.3254 | 2635556.4133 | 1235980.97 | 2635556.4133 | 1235980.97
22 | 2635556.4133 | 1235980.97 | 2635646.7115 | 1236081.8973
23 | 2635740.3087 | 1236089.7121 | 2635646.7115 | 1236081.8973
24 | 2635740.3087 | 1236089.7121 | 2635758.1907 | 1236090.276
25 | 2635758.1907 | 1236090.276 | 2635771.8762 | 1236090.7076
26 | 2635790.8476 | 1236091.3058 | 2635771.8762 | 1236090.7076
27 | 2635790.8476 | 1236091.3058 | 2635791.1903 | 1236091.3166
28 | 2635807.4259 | 1236092.7913 | 2635794.5696 | 1236091.4232 | 2635791.1903 | 1236091.3166
29 | 2635807.4259 | 1236092.7913 | 2635814.968 | 1236093.5939
30 | 2635823.3535 | 1236094.4863 | 2635814.968 | 1236093.5939
31 | 2635823.3535 | 1236094.4863 | 2635827.6073 | 1236094.939
32 | 2635827.6073 | 1236094.939 | 2635834.2171 | 1236095.6423 | 2635844.6967 | 1236095.7278 | 2635854.2509 | 1236093.6618 | 2635867.9645 | 1236087.0986
33 | 2635886.1476 | 1236080.7127 | 2635869.1401 | 1236086.536 | 2635867.9645 | 1236087.0986
34 | 2635886.1476 | 1236080.7127 | 2635875.3501 | 1236044.2914 | 2635873.0962 | 1236039.6654
35 | 2635573.113 | 1235932.8619 | 2635566.0505 | 1235948.6074
36 | 2635838.1501 | 1235970.4209 | 2635873.0962 | 1236039.6654
37 | 2635838.1501 | 1235970.4209 | 2635836.55 | 1235967.6591
38 | 2635836.55 | 1235967.6591 | 2635825.4125 | 1235948.4358
39 | 2635825.4125 | 1235948.4358 | 2635818.6053 | 1235936.6867
40 | 2635818.6053 | 1235936.6867 | 2635812.7395 | 1235926.5625 | 2635797.2947 | 1235909.0586 | 2635774.5356 | 1235890.6518
41 | 2635749.1249 | 1235872.2014 | 2635767.4064 | 1235884.8859 | 2635774.5356 | 1235890.6518

## bus_geodata
| x | y | coords
0 | 2635590.7125 | 1235656.4786
1 | 2635744.325 | 1235868.8703
2 | 2635502.879 | 1235625.5532
3 | 2635399.9773 | 1235749.098
4 | 2635460.0219 | 1236266.0378
5 | 2635562.6774 | 1236262.3886
6 | 2635598.8451 | 1236261.103
7 | 2635626.4979 | 1236260.12
8 | 2635439.1943 | 1235974.4664
9 | 2635515.2662 | 1235986.9502
10 | 2635746.0019 | 1236248.3359
11 | 2635728.7275 | 1236252.8598
12 | 2635810.3798 | 1236230.5275
13 | 2635831.1683 | 1236224.8384
14 | 2635855.2055 | 1236219.6157
15 | 2635789.7429 | 1236172.5817
16 | 2635780.9788 | 1236150.7862
17 | 2635777.0058 | 1236140.9056
18 | 2635773.3214 | 1236131.7429
19 | 2635886.2658 | 1236213.4907
20 | 2635551.476 | 1235982.8179
21 | 2635556.4133 | 1235980.97
22 | 2635646.7115 | 1236081.8973
23 | 2635740.3087 | 1236089.7121
24 | 2635758.1907 | 1236090.276
25 | 2635771.8762 | 1236090.7076
26 | 2635790.8476 | 1236091.3058
27 | 2635791.1903 | 1236091.3166
28 | 2635807.4259 | 1236092.7913
29 | 2635814.968 | 1236093.5939
30 | 2635823.3535 | 1236094.4863
31 | 2635827.6073 | 1236094.939
32 | 2635867.9645 | 1236087.0986
33 | 2635886.1476 | 1236080.7127
34 | 2635566.0505 | 1235948.6074
35 | 2635573.113 | 1235932.8619
36 | 2635873.0962 | 1236039.6654
37 | 2635838.1501 | 1235970.4209
38 | 2635836.55 | 1235967.6591
39 | 2635825.4125 | 1235948.4358
40 | 2635818.6053 | 1235936.6867
41 | 2635774.5356 | 1235890.6518
42 | 2635749.1249 | 1235872.2014
43 | 2635740.3087 | 1236089.7121

## line_std_types
| c_nf_per_km | r_ohm_per_km | x_ohm_per_km | max_i_ka | type | q_mm2 | alpha | voltage_rating
NAYY 4x50 SE | 210 | 0.642 | 0.083 | 0.142 | cs | 50 | 0.00403 | LV
NAYY 4x120 SE | 264 | 0.225 | 0.08 | 0.242 | cs | 120 | 0.00403 | LV
NAYY 4x150 SE | 261 | 0.208 | 0.08 | 0.27 | cs | 150 | 0.00403 | LV
NA2XS2Y 1x95 RM/25 12/20 kV | 216 | 0.313 | 0.132 | 0.252 | cs | 95 | 0.00403 | MV
NA2XS2Y 1x185 RM/25 12/20 kV | 273 | 0.161 | 0.117 | 0.362 | cs | 185 | 0.00403 | MV
NA2XS2Y 1x240 RM/25 12/20 kV | 304 | 0.122 | 0.112 | 0.421 | cs | 240 | 0.00403 | MV
NA2XS2Y 1x95 RM/25 6/10 kV | 315 | 0.313 | 0.123 | 0.249 | cs | 95 | 0.00403 | MV
NA2XS2Y 1x185 RM/25 6/10 kV | 406 | 0.161 | 0.11 | 0.358 | cs | 185 | 0.00403 | MV
NA2XS2Y 1x240 RM/25 6/10 kV | 456 | 0.122 | 0.105 | 0.416 | cs | 240 | 0.00403 | MV
NA2XS2Y 1x150 RM/25 12/20 kV | 250 | 0.206 | 0.116 | 0.319 | cs | 150 | 0.00403 | MV
NA2XS2Y 1x120 RM/25 12/20 kV | 230 | 0.253 | 0.119 | 0.283 | cs | 120 | 0.00403 | MV
NA2XS2Y 1x70 RM/25 12/20 kV | 190 | 0.443 | 0.132 | 0.22 | cs | 70 | 0.00403 | MV
NA2XS2Y 1x150 RM/25 6/10 kV | 360 | 0.206 | 0.11 | 0.315 | cs | 150 | 0.00403 | MV
NA2XS2Y 1x120 RM/25 6/10 kV | 340 | 0.253 | 0.113 | 0.28 | cs | 120 | 0.00403 | MV
NA2XS2Y 1x70 RM/25 6/10 kV | 280 | 0.443 | 0.123 | 0.217 | cs | 70 | 0.00403 | MV
N2XS(FL)2Y 1x120 RM/35 64/110 kV | 112 | 0.153 | 0.166 | 0.366 | cs | 120 | 0.00393 | HV
N2XS(FL)2Y 1x185 RM/35 64/110 kV | 125 | 0.099 | 0.156 | 0.457 | cs | 185 | 0.00393 | HV
N2XS(FL)2Y 1x240 RM/35 64/110 kV | 135 | 0.075 | 0.149 | 0.526 | cs | 240 | 0.00393 | HV
N2XS(FL)2Y 1x300 RM/35 64/110 kV | 144 | 0.06 | 0.144 | 0.588 | cs | 300 | 0.00393 | HV
15-AL1/3-ST1A 0.4 | 11 | 1.8769 | 0.35 | 0.105 | ol | 16 | 0.00403 | LV
24-AL1/4-ST1A 0.4 | 11.25 | 1.2012 | 0.335 | 0.14 | ol | 24 | 0.00403 | LV
48-AL1/8-ST1A 0.4 | 12.2 | 0.5939 | 0.3 | 0.21 | ol | 48 | 0.00403 | LV
94-AL1/15-ST1A 0.4 | 13.2 | 0.306 | 0.29 | 0.35 | ol | 94 | 0.00403 | LV
34-AL1/6-ST1A 10.0 | 9.7 | 0.8342 | 0.36 | 0.17 | ol | 34 | 0.00403 | MV
48-AL1/8-ST1A 10.0 | 10.1 | 0.5939 | 0.35 | 0.21 | ol | 48 | 0.00403 | MV
70-AL1/11-ST1A 10.0 | 10.4 | 0.4132 | 0.339 | 0.29 | ol | 70 | 0.00403 | MV
94-AL1/15-ST1A 10.0 | 10.75 | 0.306 | 0.33 | 0.35 | ol | 94 | 0.00403 | MV
122-AL1/20-ST1A 10.0 | 11.1 | 0.2376 | 0.323 | 0.41 | ol | 122 | 0.00403 | MV
149-AL1/24-ST1A 10.0 | 11.25 | 0.194 | 0.315 | 0.47 | ol | 149 | 0.00403 | MV
34-AL1/6-ST1A 20.0 | 9.15 | 0.8342 | 0.382 | 0.17 | ol | 34 | 0.00403 | MV
48-AL1/8-ST1A 20.0 | 9.5 | 0.5939 | 0.372 | 0.21 | ol | 48 | 0.00403 | MV
70-AL1/11-ST1A 20.0 | 9.7 | 0.4132 | 0.36 | 0.29 | ol | 70 | 0.00403 | MV
94-AL1/15-ST1A 20.0 | 10 | 0.306 | 0.35 | 0.35 | ol | 94 | 0.00403 | MV
122-AL1/20-ST1A 20.0 | 10.3 | 0.2376 | 0.344 | 0.41 | ol | 122 | 0.00403 | MV
149-AL1/24-ST1A 20.0 | 10.5 | 0.194 | 0.337 | 0.47 | ol | 149 | 0.00403 | MV
184-AL1/30-ST1A 20.0 | 10.75 | 0.1571 | 0.33 | 0.535 | ol | 184 | 0.00403 | MV
243-AL1/39-ST1A 20.0 | 11 | 0.1188 | 0.32 | 0.645 | ol | 243 | 0.00403 | MV
48-AL1/8-ST1A 110.0 | 8 | 0.5939 | 0.46 | 0.21 | ol | 48 | 0.00403 | HV
70-AL1/11-ST1A 110.0 | 8.4 | 0.4132 | 0.45 | 0.29 | ol | 70 | 0.00403 | HV
94-AL1/15-ST1A 110.0 | 8.65 | 0.306 | 0.44 | 0.35 | ol | 94 | 0.00403 | HV
122-AL1/20-ST1A 110.0 | 8.5 | 0.2376 | 0.43 | 0.41 | ol | 122 | 0.00403 | HV
149-AL1/24-ST1A 110.0 | 8.75 | 0.194 | 0.41 | 0.47 | ol | 149 | 0.00403 | HV
184-AL1/30-ST1A 110.0 | 8.8 | 0.1571 | 0.4 | 0.535 | ol | 184 | 0.00403 | HV
243-AL1/39-ST1A 110.0 | 9 | 0.1188 | 0.39 | 0.645 | ol | 243 | 0.00403 | HV
305-AL1/39-ST1A 110.0 | 9.2 | 0.0949 | 0.38 | 0.74 | ol | 305 | 0.00403 | HV
490-AL1/64-ST1A 110.0 | 9.75 | 0.059 | 0.37 | 0.96 | ol | 490 | 0.00403 | HV
679-AL1/86-ST1A 110.0 | 9.95 | 0.042 | 0.36 | 1.15 | ol | 679 | 0.00403 | HV
490-AL1/64-ST1A 220.0 | 10 | 0.059 | 0.285 | 0.96 | ol | 490 | 0.00403 | HV
679-AL1/86-ST1A 220.0 | 11.7 | 0.042 | 0.275 | 1.15 | ol | 679 | 0.00403 | HV
490-AL1/64-ST1A 380.0 | 11 | 0.059 | 0.253 | 0.96 | ol | 490 | 0.00403 | HV
679-AL1/86-ST1A 380.0 | 14.6 | 0.042 | 0.25 | 1.15 | ol | 679 | 0.00403 | HV

## trafo_std_types
| i0_percent | pfe_kw | vkr_percent | sn_mva | vn_lv_kv | vn_hv_kv | vk_percent | shift_degree | vector_group | tap_side | tap_neutral | tap_min | tap_max | tap_step_degree | tap_step_percent | tap_phase_shifter
160 MVA 380/110 kV | 0.06 | 60 | 0.25 | 160 | 110 | 380 | 12.2 | 0 | Yy0 | hv | 0 | -9 | 9 | 0 | 1.5 | FALSE
100 MVA 220/110 kV | 0.06 | 55 | 0.26 | 100 | 110 | 220 | 12 | 0 | Yy0 | hv | 0 | -9 | 9 | 0 | 1.5 | FALSE
63 MVA 110/20 kV | 0.04 | 22 | 0.32 | 63 | 20 | 110 | 18 | 150 | YNd5 | hv | 0 | -9 | 9 | 0 | 1.5 | FALSE
40 MVA 110/20 kV | 0.05 | 18 | 0.34 | 40 | 20 | 110 | 16.2 | 150 | YNd5 | hv | 0 | -9 | 9 | 0 | 1.5 | FALSE
25 MVA 110/20 kV | 0.07 | 14 | 0.41 | 25 | 20 | 110 | 12 | 150 | YNd5 | hv | 0 | -9 | 9 | 0 | 1.5 | FALSE
63 MVA 110/10 kV | 0.04 | 22 | 0.32 | 63 | 10 | 110 | 18 | 150 | YNd5 | hv | 0 | -9 | 9 | 0 | 1.5 | FALSE
40 MVA 110/10 kV | 0.05 | 18 | 0.34 | 40 | 10 | 110 | 16.2 | 150 | YNd5 | hv | 0 | -9 | 9 | 0 | 1.5 | FALSE
25 MVA 110/10 kV | 0.07 | 14 | 0.41 | 25 | 10 | 110 | 12 | 150 | YNd5 | hv | 0 | -9 | 9 | 0 | 1.5 | FALSE
0.25 MVA 20/0.4 kV | 0.32 | 0.8 | 1.44 | 0.25 | 0.4 | 20 | 6 | 150 | Yzn5 | hv | 0 | -2 | 2 | 0 | 2.5 | FALSE
0.4 MVA 20/0.4 kV | 0.3375 | 1.35 | 1.425 | 0.4 | 0.4 | 20 | 6 | 150 | Dyn5 | hv | 0 | -2 | 2 | 0 | 2.5 | FALSE
0.63 MVA 20/0.4 kV | 0.2619 | 1.65 | 1.206 | 0.63 | 0.4 | 20 | 6 | 150 | Dyn5 | hv | 0 | -2 | 2 | 0 | 2.5 | FALSE
0.25 MVA 10/0.4 kV | 0.24 | 0.6 | 1.2 | 0.25 | 0.4 | 10 | 4 | 150 | Dyn5 | hv | 0 | -2 | 2 | 0 | 2.5 | FALSE
0.4 MVA 10/0.4 kV | 0.2375 | 0.95 | 1.325 | 0.4 | 0.4 | 10 | 4 | 150 | Dyn5 | hv | 0 | -2 | 2 | 0 | 2.5 | FALSE
0.63 MVA 10/0.4 kV | 0.1873 | 1.18 | 1.0794 | 0.63 | 0.4 | 10 | 4 | 150 | Dyn5 | hv | 0 | -2 | 2 | 0 | 2.5 | FALSE

## trafo3w_std_types
| sn_hv_mva | sn_mv_mva | sn_lv_mva | vn_hv_kv | vn_mv_kv | vn_lv_kv | vk_hv_percent | vk_mv_percent | vk_lv_percent | vkr_hv_percent | vkr_mv_percent | vkr_lv_percent | pfe_kw | i0_percent | shift_mv_degree | shift_lv_degree | vector_group | tap_side | tap_neutral | tap_min | tap_max | tap_step_percent
63/25/38 MVA 110/20/10 kV | 63 | 25 | 38 | 110 | 20 | 10 | 10.4 | 10.4 | 10.4 | 0.28 | 0.32 | 0.35 | 35 | 0.89 | 0 | 0 | YN0yn0yn0 | hv | 0 | -10 | 10 | 1.2
63/25/38 MVA 110/10/10 kV | 63 | 25 | 38 | 110 | 10 | 10 | 10.4 | 10.4 | 10.4 | 0.28 | 0.32 | 0.35 | 35 | 0.89 | 0 | 0 | YN0yn0yn0 | hv | 0 | -10 | 10 | 1.2

## fuse_std_types
| fuse_type | i_rated_a | t_avg | t_min | t_total | x_avg | x_min | x_total
HV 100A | HV 100A | 100 | 0 | [10.0, 3.64, 0.854, 0.281, 0.1, 0.0531, 0.022, 0.01] | [10.0, 4.267, 1.21, 0.403, 0.1, 0.058, 0.022, 0.01] | 0 | [300.0, 350.0, 450.0, 550.0, 700.0, 850.0, 1200.0, 1752.0] | [600.0, 700.0, 900.0, 1150.0, 1665.0, 2000.0, 3000.0, 4313.0]
HV 10A | HV 10A | 10 | 0 | [10.0, 1675.0, 0.344, 0.156, 0.1, 0.0417, 0.0171, 0.01] | [10.0, 1.3, 0.3, 0.155, 0.1, 0.0555, 0.023, 0.01] | 0 | [30.0, 32.0, 35.0, 37.0, 39.0, 50.0, 70.0, 88.0] | [60.0, 70.0, 80.0, 87.0, 94.0, 110.0, 150.0, 216.0]
HV 125A | HV 125A | 125 | 0 | [10.0, 1.82, 0.344, 0.1, 0.0467, 0.0269, 0.01] | [10.0, 2.478, 0.426, 0.1, 0.0427, 0.0211, 0.01] | 0 | [375.0, 500.0, 700.0, 925.0, 1200.0, 1500.0, 2341.0] | [750.0, 1000.0, 1500.0, 2200.0, 3000.0, 4000.0, 5765.0]
HV 160A | HV 160A | 160 | 0 | [10.0, 4.15, 1.03, 0.198, 0.1, 0.051, 0.0172, 0.01] | [10.0, 2.3, 0.734, 0.274, 0.1, 0.046, 0.0177, 0.01] | 0 | [480.0, 550.0, 700.0, 1000.0, 1260.0, 1600.0, 2500.0, 3227.0] | [960.0, 1300.0, 1700.0, 2200.0, 2996.0, 4000.0, 6000.0, 7946.0]
HV 16A | HV 16A | 16 | 0 | [10.0, 0.352, 0.164, 0.1, 0.0649, 0.0342, 0.01] | [10.0, 2.34, 0.722, 0.181, 0.1, 0.055, 0.0296, 0.01] | 0 | [48.0, 60.0, 65.0, 71.0, 80.0, 100.0, 162.0] | [96.0, 110.0, 125.0, 150.0, 168.0, 200.0, 250.0, 398.0]
HV 200A | HV 200A | 200 | 0 | [10.0, 4.267, 1.21, 0.403, 0.1, 0.058, 0.022, 0.01] | [10.0, 3.73, 1.654, 0.328, 0.1, 0.0531, 0.019, 0.01] | 0 | [600.0, 700.0, 900.0, 1150.0, 1665.0, 2000.0, 3000.0, 4313.0] | [1200.0, 1500.0, 1800.0, 2700.0, 3960.0, 5000.0, 7500.0, 10620.0]
HV 20A | HV 20A | 20 | 0 | [10.0, 1.3, 0.3, 0.155, 0.1, 0.0555, 0.023, 0.01] | [10.0, 1.3, 0.161, 0.1, 0.0611, 0.0399, 0.0141, 0.01] | 0 | [60.0, 70.0, 80.0, 87.0, 94.0, 110.0, 150.0, 216.0] | [120.0, 150.0, 200.0, 223.0, 260.0, 300.0, 450.0, 532.0]
HV 25A | HV 25A | 25 | 0 | [10.0, 2.512, 0.833, 0.299, 0.1, 0.0372, 0.0223, 0.01] | [10.0, 3.125, 0.597, 0.198, 0.1, 0.0378, 0.022, 0.01] | 0 | [75.0, 82.0, 90.0, 100.0, 124.0, 170.0, 200.0, 289.0] | [150.0, 170.0, 210.0, 250.0, 294.0, 400.0, 500.0, 711.0]
HV 31.5A | HV 31.5A | 31.5 | 0 | [10.0, 2.34, 0.722, 0.181, 0.1, 0.055, 0.0296, 0.01] | [10.0, 2.84, 0.368, 0.164, 0.1, 0.0621, 0.0378, 0.0195, 0.01] | 0 | [95.0, 110.0, 125.0, 150.0, 165.0, 200.0, 250.0, 390.0] | [189.0, 220.0, 300.0, 350.0, 393.0, 450.0, 530.0, 700.0, 960.0]
HV 40A | HV 40A | 40 | 0 | [10.0, 1.3, 0.161, 0.1, 0.0611, 0.0399, 0.0141, 0.01] | [10.0, 2.05, 0.369, 0.198, 0.1, 0.051, 0.0298, 0.01] | 0 | [120.0, 150.0, 200.0, 223.0, 260.0, 300.0, 450.0, 532.0] | [240.0, 300.0, 400.0, 450.0, 530.0, 650.0, 800.0, 1311.0]
HV 50A | HV 50A | 50 | 0 | [10.0, 3.215, 0.597, 0.198, 0.1, 0.0378, 0.022, 0.01] | [10.0, 3.64, 0.854, 0.281, 0.1, 0.0531, 0.022, 0.01] | 0 | [150.0, 170.0, 210.0, 250.0, 294.0, 400.0, 500.0, 711.0] | [300.0, 350.0, 450.0, 550.0, 700.0, 850.0, 1200.0, 1752.0]
HV 6.3A | HV 6.3A | 6.3 | 0 | [10.0, 1.39, 0.344, 0.168, 0.1, 0.056, 0.0263, 0.01] | [10.0, 1.711, 0.516, 0.198, 0.1, 0.0634, 0.0303, 0.01] | 0 | [19.0, 19.5, 20.4, 20.8, 22.0, 25.0, 32.0, 48.0] | [38.0, 40.0, 43.0, 48.0, 53.0, 60.0, 75.0, 118.0]
HV 63A | HV 63A | 63 | 0 | [10.0, 2.84, 0.368, 0.164, 0.1, 0.0621, 0.0378, 0.0195, 0.01] | [10.0, 1.82, 0.344, 0.1, 0.0467, 0.0269, 0.01] | 0 | [189.0, 220.0, 300.0, 350.0, 393.0, 450.0, 530.0, 700.0, 961.0] | [378.0, 500.0, 700.0, 934.0, 1200.0, 1500.0, 2366.0]
HV 80A | HV 80A | 80 | 0 | [10.0, 2.05, 0.369, 0.198, 0.1, 0.051, 0.0298, 0.01] | [10.0, 4.15, 1.03, 0.198, 0.1, 0.051, 0.0172, 0.01] | 0 | [240.0, 300.0, 400.0, 450.0, 530.0, 650.0, 800.0, 1311.0] | [480.0, 550.0, 700.0, 1000.0, 1260.0, 1600.0, 2500.0, 3227.0]
Siemens NH-1-100 | Siemens NH-1-100 | 100 | [5400.0, 2000.0, 400.0, 20.0, 1.0, 0.2, 0.012, 0.004] | 0 | 0 | [150.0, 190.0, 250.0, 430.0, 900.0, 1250.0, 2700.0, 3600.0] | 0 | 0
Siemens NH-1-125 | Siemens NH-1-125 | 125 | [4800.0, 120.0, 7.0, 0.1, 0.004] | 0 | 0 | [180.0, 400.0, 740.0, 2000.0, 4250.0] | 0 | 0
Siemens NH-1-16 | Siemens NH-1-16 | 16 | [4000.0, 400.0, 2.0, 0.1, 0.04, 0.01] | 0 | 0 | [26.0, 35.0, 75.0, 150.0, 200.0, 300.0] | 0 | 0
Siemens NH-1-160 | Siemens NH-1-160 | 160 | [4800.0, 120.0, 7.0, 0.1, 0.004] | 0 | 0 | [210.0, 500.0, 900.0, 2300.0, 5000.0] | 0 | 0
Siemens NH-1-25 | Siemens NH-1-25 | 25 | [4000.0, 1000.0, 10.0, 0.2, 0.02, 0.01] | 0 | 0 | [40.0, 50.0, 100.0, 210.0, 400.0, 500.0] | 0 | 0
Siemens NH-1-50 | Siemens NH-1-50 | 50 | [4000.0, 40.0, 4.0, 1.0, 0.02, 0.01] | 0 | 0 | [86.0, 200.0, 300.0, 400.0, 1000.0, 1280.0] | 0 | 0
Siemens NH-1-63 | Siemens NH-1-63 | 63 | [4000.0, 100.0, 10.0, 2.0, 0.04, 0.01] | 0 | 0 | [100.0, 200.0, 300.0, 400.0, 1000.0, 1500.0] | 0 | 0
Siemens NH-1-80 | Siemens NH-1-80 | 80 | [4800.0, 120.0, 7.0, 0.1, 0.01] | 0 | 0 | [150.58, 250.0, 450.0, 1150.0, 2470.0] | 0 | 0
Siemens NH-2-1000 | Siemens NH-2-1000 | 1000 | [4800.0, 120.0, 7.0, 0.1, 0.004] | 0 | 0 | [1900.0, 3500.0, 8400.0, 24000.0, 52000.0] | 0 | 0
Siemens NH-2-200 | Siemens NH-2-200 | 200 | [4800.0, 120.0, 7.0, 0.1, 0.004] | 0 | 0 | [280.0, 650.0, 1200.0, 3000.0, 7000.0] | 0 | 0
Siemens NH-2-224 | Siemens NH-2-224 | 224 | [4800.0, 120.0, 7.0, 0.2, 0.04, 0.004] | 0 | 0 | [400.0, 750.0, 1453.0, 3025.0, 4315.0, 7600.0] | 0 | 0
Siemens NH-2-250 | Siemens NH-2-250 | 250 | [4800.0, 120.0, 7.0, 0.1, 0.004] | 0 | 0 | [450.0, 800.0, 1650.0, 4000.0, 8500.0] | 0 | 0
Siemens NH-2-315 | Siemens NH-2-315 | 315 | [4800.0, 120.0, 7.0, 0.1, 0.004] | 0 | 0 | [550.0, 920.0, 1900.0, 5000.0, 11000.0] | 0 | 0
Siemens NH-2-355 | Siemens NH-2-355 | 355 | [4800.0, 120.0, 6.0, 0.1, 0.004] | 0 | 0 | [650.0, 1116.27, 2350.0, 5840.0, 12790.0] | 0 | 0
Siemens NH-2-400 | Siemens NH-2-400 | 400 | [4800.0, 120.0, 7.0, 0.1, 0.004] | 0 | 0 | [720.0, 1350.0, 2800.0, 6500.0, 15000.0] | 0 | 0
Siemens NH-2-425 | Siemens NH-2-425 | 425 | [4800.0, 120.0, 7.0, 0.1, 0.004] | 0 | 0 | [850.0, 1500.0, 3050.0, 7500.0, 16500.0] | 0 | 0
Siemens NH-2-630 | Siemens NH-2-630 | 630 | [4800.0, 120.0, 7.0, 0.1, 0.004] | 0 | 0 | [1200.0, 2000.0, 4800.0, 12000.0, 26000.0] | 0 | 0

## dtypes
| element | column | dtype
0 | bus | name | object
1 | bus | vn_kv | float64
2 | bus | type | object
3 | bus | zone | object
4 | bus | in_service | bool
5 | load | name | object
6 | load | bus | uint32
7 | load | p_mw | float64
8 | load | q_mvar | float64
9 | load | const_z_percent | float64
10 | load | const_i_percent | float64
11 | load | sn_mva | float64
12 | load | scaling | float64
13 | load | in_service | bool
14 | load | type | object
15 | ext_grid | name | object
16 | ext_grid | bus | uint32
17 | ext_grid | vm_pu | float64
18 | ext_grid | va_degree | float64
19 | ext_grid | slack_weight | float64
20 | ext_grid | in_service | bool
21 | line | name | object
22 | line | std_type | object
23 | line | from_bus | uint32
24 | line | to_bus | uint32
25 | line | length_km | float64
26 | line | r_ohm_per_km | float64
27 | line | x_ohm_per_km | float64
28 | line | c_nf_per_km | float64
29 | line | g_us_per_km | float64
30 | line | max_i_ka | float64
31 | line | df | float64
32 | line | parallel | uint32
33 | line | type | object
34 | line | in_service | bool
35 | trafo | name | object
36 | trafo | std_type | object
37 | trafo | hv_bus | uint32
38 | trafo | lv_bus | uint32
39 | trafo | sn_mva | float64
40 | trafo | vn_hv_kv | float64
41 | trafo | vn_lv_kv | float64
42 | trafo | vk_percent | float64
43 | trafo | vkr_percent | float64
44 | trafo | pfe_kw | float64
45 | trafo | i0_percent | float64
46 | trafo | shift_degree | float64
47 | trafo | tap_side | object
48 | trafo | tap_neutral | int32
49 | trafo | tap_min | int32
50 | trafo | tap_max | int32
51 | trafo | tap_step_percent | float64
52 | trafo | tap_step_degree | float64
53 | trafo | tap_pos | int32
54 | trafo | tap_phase_shifter | bool
55 | trafo | parallel | uint32
56 | trafo | df | float64
57 | trafo | in_service | bool
58 | line_geodata | coords | object
59 | bus_geodata | x | float64
60 | bus_geodata | y | float64
61 | bus_geodata | coords | object

## parameters
| version | format_version | converged | OPF_converged | name | f_hz | sn_mva
0 | 2.14.6 | 2.14.0 | FALSE | FALSE |  | 50 | 1