## bus
| name | vn_kv | type | zone | in_service
0 | bus_LV_4305-1_0_3_node_0 | 0.4 | n |  | TRUE
1 | bus_LV_4305-1_0_3_node_1 | 0.4 | n |  | TRUE
2 | bus_LV_4305-1_0_3_node_2 | 0.4 | n |  | TRUE
3 | bus_LV_4305-1_0_3_node_3 | 0.4 | n |  | TRUE
4 | bus_LV_4305-1_0_3_node_104 | 0.4 | n |  | TRUE
5 | bus_LV_4305-1_0_3_node_9 | 0.4 | n |  | TRUE
6 | bus_LV_4305-1_0_3_node_5 | 0.4 | n |  | TRUE
7 | bus_LV_4305-1_0_3_node_6 | 0.4 | n |  | TRUE
8 | bus_LV_4305-1_0_3_node_7 | 0.4 | n |  | TRUE
9 | bus_LV_4305-1_0_3_node_8 | 0.4 | n |  | TRUE
10 | bus_LV_4305-1_0_3_node_147 | 0.4 | n |  | TRUE
11 | bus_LV_4305-1_0_3_node_26 | 0.4 | n |  | TRUE
12 | bus_LV_4305-1_0_3_node_27 | 0.4 | n |  | TRUE
13 | bus_LV_4305-1_0_3_node_29 | 0.4 | n |  | TRUE
14 | bus_LV_4305-1_0_3_node_31 | 0.4 | n |  | TRUE
15 | bus_LV_4305-1_0_3_node_30 | 0.4 | n |  | TRUE
16 | bus_LV_4305-1_0_3_node_106 | 0.4 | n |  | TRUE
17 | bus_LV_4305-1_0_3_node_139 | 0.4 | n |  | TRUE
18 | bus_LV_4305-1_0_3_node_135 | 0.4 | n |  | TRUE
19 | bus_LV_4305-1_0_3_node_131 | 0.4 | n |  | TRUE
20 | bus_LV_4305-1_0_3_node_88 | 0.4 | n |  | TRUE
21 | bus_LV_4305-1_0_3_node_89 | 0.4 | n |  | TRUE
22 | bus_LV_4305-1_0_3_node_90 | 0.4 | n |  | TRUE
23 | bus_LV_4305-1_0_3_node_91 | 0.4 | n |  | TRUE
24 | bus_LV_4305-1_0_3_node_92 | 0.4 | n |  | TRUE
25 | bus_LV_4305-1_0_3_node_158 | 0.4 | n |  | TRUE
26 | bus_LV_4305-1_0_3_node_204 | 0.4 | n |  | TRUE
27 | bus_LV_4305-1_0_3_node_101 | 0.4 | n |  | TRUE
28 | bus_LV_4305-1_0_3_node_102 | 0.4 | n |  | TRUE
29 | bus_LV_4305-1_0_3_node_103 | 0.4 | n |  | TRUE
30 | bus_LV_4305-1_0_3_node_105 | 0.4 | n |  | TRUE
31 | bus_LV_4305-1_0_3_node_208 | 0.4 | n |  | TRUE
32 | bus_LV_4305-1_0_3_node_343 | 0.4 | n |  | TRUE
33 | bus_LV_4305-1_0_3_node_209 | 0.4 | n |  | TRUE
34 | bus_LV_4305-1_0_3_node_126 | 0.4 | n |  | TRUE
35 | bus_LV_4305-1_0_3_node_127 | 0.4 | n |  | TRUE
36 | bus_LV_4305-1_0_3_node_128 | 0.4 | n |  | TRUE
37 | bus_LV_4305-1_0_3_node_129 | 0.4 | n |  | TRUE
38 | bus_LV_4305-1_0_3_node_130 | 0.4 | n |  | TRUE
39 | bus_LV_4305-1_0_3_node_207 | 0.4 | n |  | TRUE
40 | bus_LV_4305-1_0_3_node_132 | 0.4 | n |  | TRUE
41 | bus_LV_4305-1_0_3_node_133 | 0.4 | n |  | TRUE
42 | bus_LV_4305-1_0_3_node_134 | 0.4 | n |  | TRUE
43 | bus_LV_4305-1_0_3_node_157 | 0.4 | n |  | TRUE
44 | bus_LV_4305-1_0_3_node_188 | 0.4 | n |  | TRUE
45 | bus_LV_4305-1_0_3_node_202 | 0.4 | n |  | TRUE
46 | bus_LV_4305-1_0_3_node_200 | 0.4 | n |  | TRUE
47 | bus_LV_4305-1_0_3_node_141 | 0.4 | n |  | TRUE
48 | bus_LV_4305-1_0_3_node_136 | 0.4 | n |  | TRUE
49 | bus_LV_4305-1_0_3_node_137 | 0.4 | n |  | TRUE
50 | bus_LV_4305-1_0_3_node_138 | 0.4 | n |  | TRUE
51 | bus_LV_4305-1_0_3_node_140 | 0.4 | n |  | TRUE
52 | bus_LV_4305-1_0_3_node_142 | 0.4 | n |  | TRUE
53 | bus_LV_4305-1_0_3_node_143 | 0.4 | n |  | TRUE
54 | bus_LV_4305-1_0_3_node_144 | 0.4 | n |  | TRUE
55 | bus_LV_4305-1_0_3_node_145 | 0.4 | n |  | TRUE
56 | bus_LV_4305-1_0_3_node_149 | 0.4 | n |  | TRUE
57 | bus_LV_4305-1_0_3_node_150 | 0.4 | n |  | TRUE
58 | bus_LV_4305-1_0_3_node_151 | 0.4 | n |  | TRUE
59 | bus_LV_4305-1_0_3_node_152 | 0.4 | n |  | TRUE
60 | bus_LV_4305-1_0_3_node_153 | 0.4 | n |  | TRUE
61 | bus_LV_4305-1_0_3_node_156 | 0.4 | n |  | TRUE
62 | bus_LV_4305-1_0_3_node_154 | 0.4 | n |  | TRUE
63 | bus_LV_4305-1_0_3_node_155 | 0.4 | n |  | TRUE
64 | bus_LV_4305-1_0_3_node_182 | 0.4 | n |  | TRUE
65 | bus_LV_4305-1_0_3_node_185 | 0.4 | n |  | TRUE
66 | bus_LV_4305-1_0_3_node_159 | 0.4 | n |  | TRUE
67 | bus_LV_4305-1_0_3_node_173 | 0.4 | n |  | TRUE
68 | bus_LV_4305-1_0_3_node_160 | 0.4 | n |  | TRUE
69 | bus_LV_4305-1_0_3_node_161 | 0.4 | n |  | TRUE
70 | bus_LV_4305-1_0_3_node_162 | 0.4 | n |  | TRUE
71 | bus_LV_4305-1_0_3_node_163 | 0.4 | n |  | TRUE
72 | bus_LV_4305-1_0_3_node_164 | 0.4 | n |  | TRUE
73 | bus_LV_4305-1_0_3_node_191 | 0.4 | n |  | TRUE
74 | bus_LV_4305-1_0_3_node_165 | 0.4 | n |  | TRUE
75 | bus_LV_4305-1_0_3_node_166 | 0.4 | n |  | TRUE
76 | bus_LV_4305-1_0_3_node_167 | 0.4 | n |  | TRUE
77 | bus_LV_4305-1_0_3_node_168 | 0.4 | n |  | TRUE
78 | bus_LV_4305-1_0_3_node_169 | 0.4 | n |  | TRUE
79 | bus_LV_4305-1_0_3_node_179 | 0.4 | n |  | TRUE
80 | bus_LV_4305-1_0_3_node_192 | 0.4 | n |  | TRUE
81 | bus_LV_4305-1_0_3_node_170 | 0.4 | n |  | TRUE
82 | bus_LV_4305-1_0_3_node_171 | 0.4 | n |  | TRUE
83 | bus_LV_4305-1_0_3_node_172 | 0.4 | n |  | TRUE
84 | bus_LV_4305-1_0_3_node_174 | 0.4 | n |  | TRUE
85 | bus_LV_4305-1_0_3_node_175 | 0.4 | n |  | TRUE
86 | bus_LV_4305-1_0_3_node_190 | 0.4 | n |  | TRUE
87 | bus_LV_4305-1_0_3_node_244 | 0.4 | n |  | TRUE
88 | bus_LV_4305-1_0_3_node_176 | 0.4 | n |  | TRUE
89 | bus_LV_4305-1_0_3_node_177 | 0.4 | n |  | TRUE
90 | bus_LV_4305-1_0_3_node_178 | 0.4 | n |  | TRUE
91 | bus_LV_4305-1_0_3_node_180 | 0.4 | n |  | TRUE
92 | bus_LV_4305-1_0_3_node_206 | 0.4 | n |  | TRUE
93 | bus_LV_4305-1_0_3_node_181 | 0.4 | n |  | TRUE
94 | bus_LV_4305-1_0_3_node_183 | 0.4 | n |  | TRUE
95 | bus_LV_4305-1_0_3_node_184 | 0.4 | n |  | TRUE
96 | bus_LV_4305-1_0_3_node_197 | 0.4 | n |  | TRUE
97 | bus_LV_4305-1_0_3_node_186 | 0.4 | n |  | TRUE
98 | bus_LV_4305-1_0_3_node_187 | 0.4 | n |  | TRUE
99 | bus_LV_4305-1_0_3_node_189 | 0.4 | n |  | TRUE
100 | bus_LV_4305-1_0_3_node_193 | 0.4 | n |  | TRUE
101 | bus_LV_4305-1_0_3_node_194 | 0.4 | n |  | TRUE
102 | bus_LV_4305-1_0_3_node_195 | 0.4 | n |  | TRUE
103 | bus_LV_4305-1_0_3_node_196 | 0.4 | n |  | TRUE
104 | bus_LV_4305-1_0_3_node_198 | 0.4 | n |  | TRUE
105 | bus_LV_4305-1_0_3_node_199 | 0.4 | n |  | TRUE
106 | bus_LV_4305-1_0_3_node_203 | 0.4 | n |  | TRUE
107 | bus_LV_4305-1_0_3_node_210 | 0.4 | n |  | TRUE
108 | bus_LV_4305-1_0_3_node_265 | 0.4 | n |  | TRUE
109 | bus_LV_4305-1_0_3_node_342 | 0.4 | n |  | TRUE
110 | bus_LV_4305-1_0_3_node_344 | 0.4 | n |  | TRUE
111 | bus_LV_4305-1_0_3_node_345 | 0.4 | n |  | TRUE
112 | bus_MV_302_1_node_90 | 20 | n |  | TRUE

## load
| name | bus | p_mw | q_mvar | const_z_percent | const_i_percent | sn_mva | scaling | in_service | type
0 | LV_4305-1_0_3_load_0 | 0 | 0.001259 | 0.00031552 | 0 | 0 |  | 1 | TRUE | wye
1 | LV_4305-1_0_3_load_1 | 1 | 0.00066167 | 0.00016583 | 0 | 0 |  | 1 | TRUE | wye
2 | LV_4305-1_0_3_load_2 | 2 | 0.00095213 | 0.00023863 | 0 | 0 |  | 1 | TRUE | wye
3 | LV_4305-1_0_3_load_5 | 6 | 0.0019459 | 0.00048769 | 0 | 0 |  | 1 | TRUE | wye
4 | LV_4305-1_0_3_load_7 | 8 | 0.0026007 | 0.00065181 | 0 | 0 |  | 1 | TRUE | wye
5 | LV_4305-1_0_3_load_8 | 9 | 0.00043759 | 0.00010967 | 0 | 0 |  | 1 | TRUE | wye
6 | LV_4305-1_0_3_load_147 | 10 | 0.0012299 | 0.00030825 | 0 | 0 |  | 1 | TRUE | wye
7 | LV_4305-1_0_3_load_26 | 11 | 0.0073246 | 0.0018357 | 0 | 0 |  | 1 | TRUE | wye
8 | LV_4305-1_0_3_load_27 | 12 | 0.0016548 | 0.00041473 | 0 | 0 |  | 1 | TRUE | wye
9 | LV_4305-1_0_3_load_139 | 17 | 0.0024085 | 0.00060362 | 0 | 0 |  | 1 | TRUE | wye
10 | LV_4305-1_0_3_load_135 | 18 | 0.0020995 | 0.00052618 | 0 | 0 |  | 1 | TRUE | wye
11 | LV_4305-1_0_3_load_131 | 19 | 0.0050468 | 0.0012648 | 0 | 0 |  | 1 | TRUE | wye
12 | LV_4305-1_0_3_load_88 | 20 | 0.0015639 | 0.00039195 | 0 | 0 |  | 1 | TRUE | wye
13 | LV_4305-1_0_3_load_89 | 21 | 0.0022565 | 0.00056553 | 0 | 0 |  | 1 | TRUE | wye
14 | LV_4305-1_0_3_load_91 | 23 | 0.0030532 | 0.00076522 | 0 | 0 |  | 1 | TRUE | wye
15 | LV_4305-1_0_3_load_92 | 24 | 0.0024201 | 0.00060653 | 0 | 0 |  | 1 | TRUE | wye
16 | LV_4305-1_0_3_load_158 | 25 | 0.0013832 | 0.00034666 | 0 | 0 |  | 1 | TRUE | wye
17 | LV_4305-1_0_3_load_204 | 26 | 0.0015444 | 0.00038707 | 0 | 0 |  | 1 | TRUE | wye
18 | LV_4305-1_0_3_load_101 | 27 | 0.003699 | 0.00092704 | 0 | 0 |  | 1 | TRUE | wye
19 | LV_4305-1_0_3_load_102 | 28 | 0.0034197 | 0.00085706 | 0 | 0 |  | 1 | TRUE | wye
20 | LV_4305-1_0_3_load_103 | 29 | 0.0013684 | 0.00034297 | 0 | 0 |  | 1 | TRUE | wye
21 | LV_4305-1_0_3_load_105 | 30 | 0.0018346 | 0.00045979 | 0 | 0 |  | 1 | TRUE | wye
22 | LV_4305-1_0_3_load_343 | 32 | 0.0015772 | 0.00039527 | 0 | 0 |  | 1 | TRUE | wye
23 | LV_4305-1_0_3_load_209 | 33 | 0.0048705 | 0.0012207 | 0 | 0 |  | 1 | TRUE | wye
24 | LV_4305-1_0_3_load_126 | 34 | 0.001776 | 0.00044511 | 0 | 0 |  | 1 | TRUE | wye
25 | LV_4305-1_0_3_load_127 | 35 | 0.00074405 | 0.00018648 | 0 | 0 |  | 1 | TRUE | wye
26 | LV_4305-1_0_3_load_128 | 36 | 0.00048721 | 0.00012211 | 0 | 0 |  | 1 | TRUE | wye
27 | LV_4305-1_0_3_load_129 | 37 | 0.0013323 | 0.00033391 | 0 | 0 |  | 1 | TRUE | wye
28 | LV_4305-1_0_3_load_130 | 38 | 0.000936 | 0.00023458 | 0 | 0 |  | 1 | TRUE | wye
29 | LV_4305-1_0_3_load_207 | 39 | 0.0023703 | 0.00059405 | 0 | 0 |  | 1 | TRUE | wye
30 | LV_4305-1_0_3_load_157 | 43 | 0.0029168 | 0.00073102 | 0 | 0 |  | 1 | TRUE | wye
31 | LV_4305-1_0_3_load_202 | 45 | 0.0018239 | 0.00045712 | 0 | 0 |  | 1 | TRUE | wye
32 | LV_4305-1_0_3_load_200 | 46 | 0.0024679 | 0.00061851 | 0 | 0 |  | 1 | TRUE | wye
33 | LV_4305-1_0_3_load_141 | 47 | 0.0067467 | 0.0016909 | 0 | 0 |  | 1 | TRUE | wye
34 | LV_4305-1_0_3_load_136 | 48 | 0.0046908 | 0.0011756 | 0 | 0 |  | 1 | TRUE | wye
35 | LV_4305-1_0_3_load_137 | 49 | 0.001908 | 0.00047819 | 0 | 0 |  | 1 | TRUE | wye
36 | LV_4305-1_0_3_load_138 | 50 | 0.0023056 | 0.00057784 | 0 | 0 |  | 1 | TRUE | wye
37 | LV_4305-1_0_3_load_140 | 51 | 0.0068112 | 0.0017071 | 0 | 0 |  | 1 | TRUE | wye
38 | LV_4305-1_0_3_load_142 | 52 | 0.00071261 | 0.0001786 | 0 | 0 |  | 1 | TRUE | wye
39 | LV_4305-1_0_3_load_143 | 53 | 0.00068269 | 0.0001711 | 0 | 0 |  | 1 | TRUE | wye
40 | LV_4305-1_0_3_load_144 | 54 | 0.00032326 | 8.1016e-05 | 0 | 0 |  | 1 | TRUE | wye
41 | LV_4305-1_0_3_load_145 | 55 | 0.00083391 | 0.000209 | 0 | 0 |  | 1 | TRUE | wye
42 | LV_4305-1_0_3_load_149 | 56 | 0.0017484 | 0.00043819 | 0 | 0 |  | 1 | TRUE | wye
43 | LV_4305-1_0_3_load_151 | 58 | 0.0021739 | 0.00054483 | 0 | 0 |  | 1 | TRUE | wye
44 | LV_4305-1_0_3_load_153 | 60 | 0.0012603 | 0.00031586 | 0 | 0 |  | 1 | TRUE | wye
45 | LV_4305-1_0_3_load_156 | 61 | 0.0024546 | 0.00061517 | 0 | 0 |  | 1 | TRUE | wye
46 | LV_4305-1_0_3_load_154 | 62 | 0.001322 | 0.00033132 | 0 | 0 |  | 1 | TRUE | wye
47 | LV_4305-1_0_3_load_155 | 63 | 0.0031373 | 0.00078629 | 0 | 0 |  | 1 | TRUE | wye
48 | LV_4305-1_0_3_load_182 | 64 | 0.002847 | 0.00071353 | 0 | 0 |  | 1 | TRUE | wye
49 | LV_4305-1_0_3_load_185 | 65 | 0.0027771 | 0.00069602 | 0 | 0 |  | 1 | TRUE | wye
50 | LV_4305-1_0_3_load_159 | 66 | 0.0016954 | 0.00042492 | 0 | 0 |  | 1 | TRUE | wye
51 | LV_4305-1_0_3_load_160 | 68 | 0.0027175 | 0.00068106 | 0 | 0 |  | 1 | TRUE | wye
52 | LV_4305-1_0_3_load_161 | 69 | 0.0012031 | 0.00030153 | 0 | 0 |  | 1 | TRUE | wye
53 | LV_4305-1_0_3_load_162 | 70 | 0.001478 | 0.00037041 | 0 | 0 |  | 1 | TRUE | wye
54 | LV_4305-1_0_3_load_163 | 71 | 0.0010874 | 0.00027253 | 0 | 0 |  | 1 | TRUE | wye
55 | LV_4305-1_0_3_load_164 | 72 | 0.0012164 | 0.00030485 | 0 | 0 |  | 1 | TRUE | wye
56 | LV_4305-1_0_3_load_191 | 73 | 0.00088564 | 0.00022196 | 0 | 0 |  | 1 | TRUE | wye
57 | LV_4305-1_0_3_load_165 | 74 | 0.0033356 | 0.00083598 | 0 | 0 |  | 1 | TRUE | wye
58 | LV_4305-1_0_3_load_166 | 75 | 0.0013482 | 0.0003379 | 0 | 0 |  | 1 | TRUE | wye
59 | LV_4305-1_0_3_load_167 | 76 | 0.0014601 | 0.00036594 | 0 | 0 |  | 1 | TRUE | wye
60 | LV_4305-1_0_3_load_168 | 77 | 0.0014034 | 0.00035173 | 0 | 0 |  | 1 | TRUE | wye
61 | LV_4305-1_0_3_load_169 | 78 | 0.0010239 | 0.0002566 | 0 | 0 |  | 1 | TRUE | wye
62 | LV_4305-1_0_3_load_179 | 79 | 0.0017587 | 0.00044077 | 0 | 0 |  | 1 | TRUE | wye
63 | LV_4305-1_0_3_load_192 | 80 | 0.0011735 | 0.0002941 | 0 | 0 |  | 1 | TRUE | wye
64 | LV_4305-1_0_3_load_170 | 81 | 0.0030558 | 0.00076585 | 0 | 0 |  | 1 | TRUE | wye
65 | LV_4305-1_0_3_load_171 | 82 | 0.0013481 | 0.00033787 | 0 | 0 |  | 1 | TRUE | wye
66 | LV_4305-1_0_3_load_172 | 83 | 0.0029314 | 0.00073469 | 0 | 0 |  | 1 | TRUE | wye
67 | LV_4305-1_0_3_load_174 | 84 | 0.0028482 | 0.00071382 | 0 | 0 |  | 1 | TRUE | wye
68 | LV_4305-1_0_3_load_175 | 85 | 0.0015492 | 0.00038827 | 0 | 0 |  | 1 | TRUE | wye
69 | LV_4305-1_0_3_load_190 | 86 | 0.0020565 | 0.0005154 | 0 | 0 |  | 1 | TRUE | wye
70 | LV_4305-1_0_3_load_244 | 87 | 0.0019767 | 0.0004954 | 0 | 0 |  | 1 | TRUE | wye
71 | LV_4305-1_0_3_load_176 | 88 | 0.0011174 | 0.00028004 | 0 | 0 |  | 1 | TRUE | wye
72 | LV_4305-1_0_3_load_177 | 89 | 0.0019584 | 0.00049083 | 0 | 0 |  | 1 | TRUE | wye
73 | LV_4305-1_0_3_load_178 | 90 | 0.0010858 | 0.00027214 | 0 | 0 |  | 1 | TRUE | wye
74 | LV_4305-1_0_3_load_180 | 91 | 0.0018978 | 0.00047564 | 0 | 0 |  | 1 | TRUE | wye
75 | LV_4305-1_0_3_load_206 | 92 | 0.0015187 | 0.00038063 | 0 | 0 |  | 1 | TRUE | wye
76 | LV_4305-1_0_3_load_181 | 93 | 0.0027881 | 0.00069877 | 0 | 0 |  | 1 | TRUE | wye
77 | LV_4305-1_0_3_load_183 | 94 | 0.0016029 | 0.00040174 | 0 | 0 |  | 1 | TRUE | wye
78 | LV_4305-1_0_3_load_184 | 95 | 0.0016127 | 0.00040417 | 0 | 0 |  | 1 | TRUE | wye
79 | LV_4305-1_0_3_load_197 | 96 | 0.0021817 | 0.00054678 | 0 | 0 |  | 1 | TRUE | wye
80 | LV_4305-1_0_3_load_186 | 97 | 0.0015 | 0.00037594 | 0 | 0 |  | 1 | TRUE | wye
81 | LV_4305-1_0_3_load_187 | 98 | 0.0023138 | 0.00057989 | 0 | 0 |  | 1 | TRUE | wye
82 | LV_4305-1_0_3_load_189 | 99 | 0.0026361 | 0.00066068 | 0 | 0 |  | 1 | TRUE | wye
83 | LV_4305-1_0_3_load_193 | 100 | 0.0011814 | 0.0002961 | 0 | 0 |  | 1 | TRUE | wye
84 | LV_4305-1_0_3_load_194 | 101 | 0.0020122 | 0.00050429 | 0 | 0 |  | 1 | TRUE | wye
85 | LV_4305-1_0_3_load_195 | 102 | 0.002554 | 0.00064009 | 0 | 0 |  | 1 | TRUE | wye
86 | LV_4305-1_0_3_load_196 | 103 | 0.00095102 | 0.00023835 | 0 | 0 |  | 1 | TRUE | wye
87 | LV_4305-1_0_3_load_198 | 104 | 0.001528 | 0.00038295 | 0 | 0 |  | 1 | TRUE | wye
88 | LV_4305-1_0_3_load_199 | 105 | 0.0032269 | 0.00080874 | 0 | 0 |  | 1 | TRUE | wye
89 | LV_4305-1_0_3_load_203 | 106 | 0.00083555 | 0.00020941 | 0 | 0 |  | 1 | TRUE | wye
90 | LV_4305-1_0_3_load_210 | 107 | 0.0016608 | 0.00041624 | 0 | 0 |  | 1 | TRUE | wye
91 | LV_4305-1_0_3_load_265 | 108 | 0.00076794 | 0.00019246 | 0 | 0 |  | 1 | TRUE | wye
92 | LV_4305-1_0_3_load_342 | 109 | 0.00092802 | 0.00023258 | 0 | 0 |  | 1 | TRUE | wye
93 | LV_4305-1_0_3_load_344 | 110 | 0.0010182 | 0.00025519 | 0 | 0 |  | 1 | TRUE | wye
94 | LV_4305-1_0_3_load_345 | 111 | 0.00058139 | 0.00014571 | 0 | 0 |  | 1 | TRUE | wye

## ext_grid
| name | bus | vm_pu | va_degree | slack_weight | in_service
0 |  | 96 | 1 | 0 | 1 | TRUE

## line
| name | std_type | from_bus | to_bus | length_km | r_ohm_per_km | x_ohm_per_km | c_nf_per_km | g_us_per_km | max_i_ka | df | parallel | type | in_service
0 | LV_4305-1_0_3_line_0 |  | 0 | 1 | 0.15668 | 0.125 | 0.08 | 261 | 0 | 0.364 | 1 | 1 | cs | TRUE
1 | LV_4305-1_0_3_line_1 |  | 0 | 2 | 0.069077 | 0.125 | 0.08 | 261 | 0 | 0.364 | 1 | 1 | cs | TRUE
2 | LV_4305-1_0_3_line_2 |  | 1 | 3 | 0.058847 | 0.125 | 0.08 | 261 | 0 | 0.364 | 1 | 1 | cs | TRUE
3 | LV_4305-1_0_3_line_3 |  | 3 | 4 | 0.050575 | 0.125 | 0.08 | 261 | 0 | 0.364 | 1 | 1 | cs | TRUE
4 | LV_4305-1_0_3_line_4 |  | 3 | 5 | 0.077954 | 0.125 | 0.08 | 261 | 0 | 0.364 | 1 | 1 | cs | TRUE
5 | LV_4305-1_0_3_line_5 |  | 4 | 31 | 0.041383 | 0.125 | 0.08 | 261 | 0 | 0.364 | 1 | 1 | cs | TRUE
6 | LV_4305-1_0_3_line_6 |  | 4 | 32 | 0.033484 | 0.125 | 0.08 | 261 | 0 | 0.364 | 1 | 1 | cs | TRUE
7 | LV_4305-1_0_3_line_7 |  | 5 | 8 | 0.048058 | 0.125 | 0.08 | 261 | 0 | 0.364 | 1 | 1 | cs | TRUE
8 | LV_4305-1_0_3_line_8 |  | 6 | 7 | 0.029997 | 0.125 | 0.08 | 261 | 0 | 0.364 | 1 | 1 | cs | TRUE
9 | LV_4305-1_0_3_line_9 |  | 7 | 8 | 0.03756 | 0.125 | 0.08 | 261 | 0 | 0.364 | 1 | 1 | cs | TRUE
10 | LV_4305-1_0_3_line_10 |  | 7 | 9 | 0.001888 | 0.125 | 0.08 | 261 | 0 | 0.364 | 1 | 1 | cs | TRUE
11 | LV_4305-1_0_3_line_11 |  | 9 | 10 | 0.017149 | 0.125 | 0.08 | 261 | 0 | 0.364 | 1 | 1 | cs | TRUE
12 | LV_4305-1_0_3_line_12 |  | 10 | 55 | 0.0043118 | 0.125 | 0.08 | 261 | 0 | 0.364 | 1 | 1 | cs | TRUE
13 | LV_4305-1_0_3_line_13 |  | 11 | 12 | 0.01046 | 0.125 | 0.08 | 261 | 0 | 0.364 | 1 | 1 | cs | TRUE
14 | LV_4305-1_0_3_line_14 |  | 12 | 13 | 0.029218 | 0.125 | 0.08 | 261 | 0 | 0.364 | 1 | 1 | cs | TRUE
15 | LV_4305-1_0_3_line_15 |  | 13 | 14 | 0.018888 | 0.125 | 0.08 | 261 | 0 | 0.364 | 1 | 1 | cs | TRUE
16 | LV_4305-1_0_3_line_16 |  | 14 | 18 | 0.013885 | 0.125 | 0.08 | 261 | 0 | 0.364 | 1 | 2 | cs | TRUE
17 | LV_4305-1_0_3_line_17 |  | 14 | 19 | 0.018421 | 0.125 | 0.08 | 261 | 0 | 0.364 | 1 | 2 | cs | TRUE
18 | LV_4305-1_0_3_line_18 |  | 15 | 16 | 0.00738 | 0.125 | 0.08 | 261 | 0 | 0.364 | 1 | 1 | cs | TRUE
19 | LV_4305-1_0_3_line_19 |  | 15 | 17 | 0.012821 | 0.125 | 0.08 | 261 | 0 | 0.364 | 1 | 1 | cs | TRUE
20 | LV_4305-1_0_3_line_20 |  | 16 | 33 | 0.0087787 | 0.125 | 0.08 | 261 | 0 | 0.364 | 1 | 1 | cs | TRUE
21 | LV_4305-1_0_3_line_21 |  | 16 | 30 | 0.013706 | 0.125 | 0.08 | 261 | 0 | 0.364 | 1 | 1 | cs | TRUE
22 | LV_4305-1_0_3_line_22 |  | 17 | 49 | 0.0073884 | 0.125 | 0.08 | 261 | 0 | 0.364 | 1 | 1 | cs | TRUE
23 | LV_4305-1_0_3_line_23 |  | 18 | 47 | 0.031956 | 0.125 | 0.08 | 261 | 0 | 0.364 | 1 | 2 | cs | TRUE
24 | LV_4305-1_0_3_line_24 |  | 19 | 40 | 0.11084 | 0.125 | 0.08 | 261 | 0 | 0.364 | 1 | 2 | cs | TRUE
25 | LV_4305-1_0_3_line_25 |  | 20 | 21 | 0.016992 | 0.125 | 0.08 | 261 | 0 | 0.364 | 1 | 1 | cs | TRUE
26 | LV_4305-1_0_3_line_26 |  | 20 | 22 | 0.035642 | 0.125 | 0.08 | 261 | 0 | 0.364 | 1 | 1 | cs | TRUE
27 | LV_4305-1_0_3_line_27 |  | 22 | 23 | 0.0075012 | 0.125 | 0.08 | 261 | 0 | 0.364 | 1 | 1 | cs | TRUE
28 | LV_4305-1_0_3_line_28 |  | 22 | 24 | 0.036052 | 0.125 | 0.08 | 261 | 0 | 0.364 | 1 | 1 | cs | TRUE
29 | LV_4305-1_0_3_line_29 |  | 23 | 25 | 0.032898 | 0.125 | 0.08 | 261 | 0 | 0.364 | 1 | 1 | cs | TRUE
30 | LV_4305-1_0_3_line_30 |  | 24 | 26 | 0.036466 | 0.125 | 0.08 | 261 | 0 | 0.364 | 1 | 1 | cs | TRUE
31 | LV_4305-1_0_3_line_31 |  | 25 | 66 | 0.0032937 | 0.125 | 0.08 | 261 | 0 | 0.364 | 1 | 1 | cs | TRUE
32 | LV_4305-1_0_3_line_32 |  | 27 | 28 | 0.012655 | 0.125 | 0.08 | 261 | 0 | 0.364 | 1 | 1 | cs | TRUE
33 | LV_4305-1_0_3_line_33 |  | 28 | 29 | 0.00094857 | 0.125 | 0.08 | 261 | 0 | 0.364 | 1 | 1 | cs | TRUE
34 | LV_4305-1_0_3_line_34 |  | 29 | 30 | 0.00088772 | 0.125 | 0.08 | 261 | 0 | 0.364 | 1 | 1 | cs | TRUE
35 | LV_4305-1_0_3_line_35 |  | 31 | 33 | 0.012112 | 0.125 | 0.08 | 261 | 0 | 0.364 | 1 | 1 | cs | TRUE
36 | LV_4305-1_0_3_line_36 |  | 31 | 39 | 0.021515 | 0.125 | 0.08 | 261 | 0 | 0.364 | 1 | 1 | cs | TRUE
37 | LV_4305-1_0_3_line_37 |  | 32 | 110 | 0.0014 | 0.125 | 0.08 | 261 | 0 | 0.364 | 1 | 1 | cs | TRUE
38 | LV_4305-1_0_3_line_38 |  | 34 | 35 | 0.022574 | 0.125 | 0.08 | 261 | 0 | 0.364 | 1 | 1 | cs | TRUE
39 | LV_4305-1_0_3_line_39 |  | 34 | 36 | 0.013709 | 0.125 | 0.08 | 261 | 0 | 0.364 | 1 | 1 | cs | TRUE
40 | LV_4305-1_0_3_line_40 |  | 35 | 37 | 0.0064828 | 0.125 | 0.08 | 261 | 0 | 0.364 | 1 | 1 | cs | TRUE
41 | LV_4305-1_0_3_line_41 |  | 36 | 38 | 0.016536 | 0.125 | 0.08 | 261 | 0 | 0.364 | 1 | 1 | cs | TRUE
42 | LV_4305-1_0_3_line_42 |  | 38 | 39 | 0.00096189 | 0.125 | 0.08 | 261 | 0 | 0.364 | 1 | 1 | cs | TRUE
43 | LV_4305-1_0_3_line_43 |  | 40 | 41 | 0.13375 | 0.125 | 0.08 | 261 | 0 | 0.364 | 1 | 2 | cs | TRUE
44 | LV_4305-1_0_3_line_44 |  | 41 | 42 | 0.089886 | 0.125 | 0.08 | 261 | 0 | 0.364 | 1 | 1 | cs | TRUE
45 | LV_4305-1_0_3_line_45 |  | 41 | 43 | 0.044901 | 0.125 | 0.08 | 261 | 0 | 0.364 | 1 | 2 | cs | TRUE
46 | LV_4305-1_0_3_line_46 |  | 41 | 44 | 0.070726 | 0.125 | 0.08 | 261 | 0 | 0.364 | 1 | 1 | cs | TRUE
47 | LV_4305-1_0_3_line_47 |  | 42 | 45 | 0.027681 | 0.125 | 0.08 | 261 | 0 | 0.364 | 1 | 1 | cs | TRUE
48 | LV_4305-1_0_3_line_48 |  | 42 | 46 | 0.050056 | 0.125 | 0.08 | 261 | 0 | 0.364 | 1 | 1 | cs | TRUE
49 | LV_4305-1_0_3_line_49 |  | 43 | 65 | 0.018594 | 0.125 | 0.08 | 261 | 0 | 0.364 | 1 | 1 | cs | TRUE
50 | LV_4305-1_0_3_line_50 |  | 43 | 59 | 0.011792 | 0.125 | 0.08 | 261 | 0 | 0.364 | 1 | 2 | cs | TRUE
51 | LV_4305-1_0_3_line_51 |  | 44 | 86 | 0.024001 | 0.125 | 0.08 | 261 | 0 | 0.364 | 1 | 1 | cs | TRUE
52 | LV_4305-1_0_3_line_52 |  | 44 | 97 | 0.014318 | 0.125 | 0.08 | 261 | 0 | 0.364 | 1 | 1 | cs | TRUE
53 | LV_4305-1_0_3_line_53 |  | 45 | 107 | 0.0031778 | 0.125 | 0.08 | 261 | 0 | 0.364 | 1 | 1 | cs | TRUE
54 | LV_4305-1_0_3_line_54 |  | 47 | 51 | 0.0029212 | 0.125 | 0.08 | 261 | 0 | 0.364 | 1 | 2 | cs | TRUE
55 | LV_4305-1_0_3_line_55 |  | 48 | 49 | 0.0048332 | 0.125 | 0.08 | 261 | 0 | 0.364 | 1 | 1 | cs | TRUE
56 | LV_4305-1_0_3_line_56 |  | 48 | 50 | 0.0074452 | 0.125 | 0.08 | 261 | 0 | 0.364 | 1 | 1 | cs | TRUE
57 | LV_4305-1_0_3_line_57 |  | 50 | 51 | 0.025934 | 0.125 | 0.08 | 261 | 0 | 0.364 | 1 | 2 | cs | TRUE
58 | LV_4305-1_0_3_line_58 |  | 52 | 53 | 0.012232 | 0.125 | 0.08 | 261 | 0 | 0.364 | 1 | 1 | cs | TRUE
59 | LV_4305-1_0_3_line_59 |  | 52 | 54 | 0.0020176 | 0.125 | 0.08 | 261 | 0 | 0.364 | 1 | 1 | cs | TRUE
60 | LV_4305-1_0_3_line_60 |  | 53 | 55 | 0.012745 | 0.125 | 0.08 | 261 | 0 | 0.364 | 1 | 1 | cs | TRUE
61 | LV_4305-1_0_3_line_61 |  | 56 | 57 | 0.013705 | 0.125 | 0.08 | 261 | 0 | 0.364 | 1 | 1 | cs | TRUE
62 | LV_4305-1_0_3_line_62 |  | 57 | 58 | 0.0021279 | 0.125 | 0.08 | 261 | 0 | 0.364 | 1 | 2 | cs | TRUE
63 | LV_4305-1_0_3_line_63 |  | 57 | 59 | 0.02995 | 0.125 | 0.08 | 261 | 0 | 0.364 | 1 | 2 | cs | TRUE
64 | LV_4305-1_0_3_line_64 |  | 58 | 60 | 0.0069219 | 0.125 | 0.08 | 261 | 0 | 0.364 | 1 | 2 | cs | TRUE
65 | LV_4305-1_0_3_line_65 |  | 59 | 61 | 0.01195 | 0.125 | 0.08 | 261 | 0 | 0.364 | 1 | 1 | cs | TRUE
66 | LV_4305-1_0_3_line_66 |  | 60 | 62 | 0.0078243 | 0.125 | 0.08 | 261 | 0 | 0.364 | 1 | 2 | cs | TRUE
67 | LV_4305-1_0_3_line_67 |  | 62 | 63 | 0.017538 | 0.125 | 0.08 | 261 | 0 | 0.364 | 1 | 2 | cs | TRUE
68 | LV_4305-1_0_3_line_68 |  | 63 | 64 | 0.019463 | 0.125 | 0.08 | 261 | 0 | 0.364 | 1 | 2 | cs | TRUE
69 | LV_4305-1_0_3_line_69 |  | 64 | 93 | 0.0027567 | 0.125 | 0.08 | 261 | 0 | 0.364 | 1 | 2 | cs | TRUE
70 | LV_4305-1_0_3_line_70 |  | 65 | 72 | 0.0020876 | 0.125 | 0.08 | 261 | 0 | 0.364 | 1 | 1 | cs | TRUE
71 | LV_4305-1_0_3_line_71 |  | 66 | 67 | 0.012466 | 0.125 | 0.08 | 261 | 0 | 0.364 | 1 | 1 | cs | TRUE
72 | LV_4305-1_0_3_line_72 |  | 67 | 85 | 0.012625 | 0.125 | 0.08 | 261 | 0 | 0.364 | 1 | 1 | cs | TRUE
73 | LV_4305-1_0_3_line_73 |  | 67 | 82 | 0.0050778 | 0.125 | 0.08 | 261 | 0 | 0.364 | 1 | 1 | cs | TRUE
74 | LV_4305-1_0_3_line_74 |  | 68 | 69 | 0.017835 | 0.125 | 0.08 | 261 | 0 | 0.364 | 1 | 1 | cs | TRUE
75 | LV_4305-1_0_3_line_75 |  | 68 | 70 | 0.0026429 | 0.125 | 0.08 | 261 | 0 | 0.364 | 1 | 1 | cs | TRUE
76 | LV_4305-1_0_3_line_76 |  | 69 | 71 | 0.0049616 | 0.125 | 0.08 | 261 | 0 | 0.364 | 1 | 1 | cs | TRUE
77 | LV_4305-1_0_3_line_77 |  | 70 | 72 | 0.026227 | 0.125 | 0.08 | 261 | 0 | 0.364 | 1 | 1 | cs | TRUE
78 | LV_4305-1_0_3_line_78 |  | 71 | 73 | 0.0080792 | 0.125 | 0.08 | 261 | 0 | 0.364 | 1 | 1 | cs | TRUE
79 | LV_4305-1_0_3_line_79 |  | 73 | 80 | 0.0084339 | 0.125 | 0.08 | 261 | 0 | 0.364 | 1 | 1 | cs | TRUE
80 | LV_4305-1_0_3_line_80 |  | 74 | 75 | 0.013272 | 0.125 | 0.08 | 261 | 0 | 0.364 | 1 | 1 | cs | TRUE
81 | LV_4305-1_0_3_line_81 |  | 74 | 76 | 0.0089569 | 0.125 | 0.08 | 261 | 0 | 0.364 | 1 | 1 | cs | TRUE
82 | LV_4305-1_0_3_line_82 |  | 75 | 77 | 0.014531 | 0.125 | 0.08 | 261 | 0 | 0.364 | 1 | 1 | cs | TRUE
83 | LV_4305-1_0_3_line_83 |  | 76 | 78 | 0.01824 | 0.125 | 0.08 | 261 | 0 | 0.364 | 1 | 1 | cs | TRUE
84 | LV_4305-1_0_3_line_84 |  | 77 | 79 | 0.010397 | 0.125 | 0.08 | 261 | 0 | 0.364 | 1 | 1 | cs | TRUE
85 | LV_4305-1_0_3_line_85 |  | 78 | 80 | 0.00052773 | 0.125 | 0.08 | 261 | 0 | 0.364 | 1 | 1 | cs | TRUE
86 | LV_4305-1_0_3_line_86 |  | 79 | 89 | 0.017574 | 0.125 | 0.08 | 261 | 0 | 0.364 | 1 | 1 | cs | TRUE
87 | LV_4305-1_0_3_line_87 |  | 81 | 82 | 0.024643 | 0.125 | 0.08 | 261 | 0 | 0.364 | 1 | 1 | cs | TRUE
88 | LV_4305-1_0_3_line_88 |  | 81 | 83 | 0.02144 | 0.125 | 0.08 | 261 | 0 | 0.364 | 1 | 1 | cs | TRUE
89 | LV_4305-1_0_3_line_89 |  | 83 | 84 | 0.016671 | 0.125 | 0.08 | 261 | 0 | 0.364 | 1 | 1 | cs | TRUE
90 | LV_4305-1_0_3_line_90 |  | 84 | 86 | 0.023273 | 0.125 | 0.08 | 261 | 0 | 0.364 | 1 | 1 | cs | TRUE
91 | LV_4305-1_0_3_line_91 |  | 85 | 87 | 0.024263 | 0.125 | 0.08 | 261 | 0 | 0.364 | 1 | 1 | cs | TRUE
92 | LV_4305-1_0_3_line_92 |  | 88 | 89 | 0.0021049 | 0.125 | 0.08 | 261 | 0 | 0.364 | 1 | 1 | cs | TRUE
93 | LV_4305-1_0_3_line_93 |  | 88 | 90 | 0.030409 | 0.125 | 0.08 | 261 | 0 | 0.364 | 1 | 1 | cs | TRUE
94 | LV_4305-1_0_3_line_94 |  | 90 | 91 | 0.024255 | 0.125 | 0.08 | 261 | 0 | 0.364 | 1 | 1 | cs | TRUE
95 | LV_4305-1_0_3_line_95 |  | 91 | 92 | 0.0020251 | 0.125 | 0.08 | 261 | 0 | 0.364 | 1 | 1 | cs | TRUE
96 | LV_4305-1_0_3_line_96 |  | 93 | 94 | 0.017842 | 0.125 | 0.08 | 261 | 0 | 0.364 | 1 | 2 | cs | TRUE
97 | LV_4305-1_0_3_line_97 |  | 94 | 95 | 0.0064784 | 0.125 | 0.08 | 261 | 0 | 0.364 | 1 | 2 | cs | TRUE
98 | LV_4305-1_0_3_line_98 |  | 95 | 96 | 0.023456 | 0.125 | 0.08 | 261 | 0 | 0.364 | 1 | 2 | cs | TRUE
99 | LV_4305-1_0_3_line_99 |  | 96 | 102 | 0.0034598 | 0.125 | 0.08 | 261 | 0 | 0.364 | 1 | 1 | cs | TRUE
100 | LV_4305-1_0_3_line_100 |  | 97 | 98 | 0.039291 | 0.125 | 0.08 | 261 | 0 | 0.364 | 1 | 1 | cs | TRUE
101 | LV_4305-1_0_3_line_101 |  | 98 | 99 | 0.01922 | 0.125 | 0.08 | 261 | 0 | 0.364 | 1 | 1 | cs | TRUE
102 | LV_4305-1_0_3_line_102 |  | 100 | 101 | 0.00035369 | 0.125 | 0.08 | 261 | 0 | 0.364 | 1 | 1 | cs | TRUE
103 | LV_4305-1_0_3_line_103 |  | 100 | 102 | 0.023799 | 0.125 | 0.08 | 261 | 0 | 0.364 | 1 | 1 | cs | TRUE
104 | LV_4305-1_0_3_line_104 |  | 101 | 103 | 0.017551 | 0.125 | 0.08 | 261 | 0 | 0.364 | 1 | 1 | cs | TRUE
105 | LV_4305-1_0_3_line_105 |  | 103 | 104 | 0.013609 | 0.125 | 0.08 | 261 | 0 | 0.364 | 1 | 1 | cs | TRUE
106 | LV_4305-1_0_3_line_106 |  | 104 | 105 | 0.029965 | 0.125 | 0.08 | 261 | 0 | 0.364 | 1 | 1 | cs | TRUE
107 | LV_4305-1_0_3_line_107 |  | 105 | 106 | 0.020956 | 0.125 | 0.08 | 261 | 0 | 0.364 | 1 | 1 | cs | TRUE
108 | LV_4305-1_0_3_line_108 |  | 106 | 108 | 0.016874 | 0.125 | 0.08 | 261 | 0 | 0.364 | 1 | 1 | cs | TRUE
109 | LV_4305-1_0_3_line_109 |  | 108 | 109 | 0.012917 | 0.125 | 0.08 | 261 | 0 | 0.364 | 1 | 1 | cs | TRUE
110 | LV_4305-1_0_3_line_110 |  | 110 | 111 | 0.0069979 | 0.125 | 0.08 | 261 | 0 | 0.364 | 1 | 1 | cs | TRUE

## trafo
| name | std_type | hv_bus | lv_bus | sn_mva | vn_hv_kv | vn_lv_kv | vk_percent | vkr_percent | pfe_kw | i0_percent | shift_degree | tap_side | tap_neutral | tap_min | tap_max | tap_step_percent | tap_step_degree | tap_pos | tap_phase_shifter | parallel | df | in_service
0 | LV_4305-1_0_3_trafo_197 | 0.63 MVA 20/0.4 kV | 112 | 96 | 0.63 | 20 | 0.4 | 6 | 1.206 | 1.65 | 0.2619 | 150 | hv | 0 | -2 | 2 | 2.5 | 0 | 0 | FALSE | 1 | 1 | TRUE

## line_geodata
| x0 | y0 | x1 | y1 | x2 | y2 | x3 | y3 | x4 | y4 | x5 | y5 | x6 | y6 | x7 | y7 | x8 | y8 | x9 | y9 | x10 | y10
0 | 2664295.1842 | 1265261.5306 | 2664285.5997 | 1265267.986 | 2664269.8035 | 1265280.2457 | 2664261.6817 | 1265286.8624 | 2664239.9545 | 1265307.1861 | 2664219.9546 | 1265330.7198 | 2664202.8894 | 1265357.9216 | 2664192.9036 | 1265377.4167 | 2664192.9036 | 1265377.4167
1 | 2664295.1842 | 1265261.5306 | 2664300.0432 | 1265258.2579 | 2664314.7098 | 1265248.0875 | 2664351.8041 | 1265221.9624
2 | 2664174.5186 | 1265433.2591 | 2664186.4821 | 1265393.2033 | 2664192.9036 | 1265377.4167
3 | 2664174.5186 | 1265433.2591 | 2664165.5269 | 1265431.9494 | 2664156.7256 | 1265426.9724 | 2664131.9136 | 1265407.5888
4 | 2664174.5186 | 1265433.2591 | 2664181.5088 | 1265434.4247 | 2664194.7218 | 1265433.9344 | 2664197.7233 | 1265432.1323 | 2664201.7518 | 1265425.9047 | 2664205.6727 | 1265412.9375 | 2664215.859 | 1265393.7115 | 2664220.94 | 1265383.4812
5 | 2664131.9136 | 1265407.5888 | 2664115.0718 | 1265389.2702 | 2664101.0487 | 1265380.4449
6 | 2664131.9136 | 1265407.5888 | 2664144.9829 | 1265389.8172 | 2664142.4783 | 1265378.6713
7 | 2664220.94 | 1265383.4812 | 2664226.3989 | 1265373.8221 | 2664235.3817 | 1265364.8685 | 2664250.3704 | 1265354.8238 | 2664256.1939 | 1265352.591
8 | 2664292.1312 | 1265341.8012 | 2664288.3975 | 1265324.3809 | 2664286.6234 | 1265319.2578 | 2664283.2643 | 1265313.3917
9 | 2664292.1312 | 1265341.8012 | 2664265.4862 | 1265349.0281 | 2664256.1939 | 1265352.591
10 | 2664292.1312 | 1265341.8012 | 2664293.9664 | 1265341.358
11 | 2664309.7722 | 1265334.9559 | 2664299.6207 | 1265339.9924 | 2664293.9664 | 1265341.358
12 | 2664309.7722 | 1265334.9559 | 2664313.6347 | 1265333.0396
13 | 2663981.0688 | 1265377.9327 | 2663989.7392 | 1265381.1067 | 2663990.951 | 1265381.2976
14 | 2664019.9846 | 1265384.1585 | 2664004.5933 | 1265383.4469 | 2663990.951 | 1265381.2976
15 | 2664013.3942 | 1265371.789 | 2664019.1428 | 1265374.2864 | 2664023.3125 | 1265377.9454 | 2664021.4057 | 1265380.8826 | 2664019.9846 | 1265384.1585
16 | 2664013.3942 | 1265371.789 | 2664016.035 | 1265358.1575
17 | 2664013.3942 | 1265371.789 | 2664004.7894 | 1265368.8159 | 2663997.1844 | 1265363.4343
18 | 2664073.1247 | 1265377.1954 | 2664080.5249 | 1265377.3646
19 | 2664073.1247 | 1265377.1954 | 2664073.5932 | 1265364.3829
20 | 2664080.5249 | 1265377.3646 | 2664089.2886 | 1265377.8774
21 | 2664080.5249 | 1265377.3646 | 2664079.8362 | 1265383.2394 | 2664076.9497 | 1265390.4762
22 | 2664073.8632 | 1265356.9994 | 2664073.8632 | 1265356.9994 | 2664073.5932 | 1265364.3829
23 | 2664016.035 | 1265358.1575 | 2664018.7382 | 1265344.204 | 2664021.0338 | 1265341.5268 | 2664034.8573 | 1265344.847
24 | 2663941.3824 | 1265268.9218 | 2663942.0501 | 1265271.9313 | 2663956.2605 | 1265301.774 | 2663962.4118 | 1265315.0727 | 2663973.9782 | 1265333.8563 | 2663991.002 | 1265359.0594 | 2663997.1844 | 1265363.4343
25 | 2664301.3011 | 1265130.0668 | 2664293.2479 | 1265133.2459 | 2664285.2203 | 1265135.485
26 | 2664250.8889 | 1265145.0611 | 2664285.2203 | 1265135.485
27 | 2664250.8889 | 1265145.0611 | 2664243.9636 | 1265147.9437
28 | 2664250.8889 | 1265145.0611 | 2664266.2698 | 1265124.624 | 2664273.7033 | 1265117.2452
29 | 2664243.9636 | 1265147.9437 | 2664243.1049 | 1265148.3012 | 2664224.2777 | 1265153.9565 | 2664212.5469 | 1265157.6861
30 | 2664298.4163 | 1265090.5883 | 2664295.3463 | 1265095.4181 | 2664285.939 | 1265105.2677 | 2664276.3641 | 1265114.6039 | 2664273.7033 | 1265117.2452
31 | 2664209.408 | 1265158.6841 | 2664212.5469 | 1265157.6861
32 | 2664073.9115 | 1265404.4522 | 2664074.325 | 1265397.0567 | 2664076.2694 | 1265392.1818
33 | 2664076.2694 | 1265392.1818 | 2664076.6208 | 1265391.3007
34 | 2664076.6208 | 1265391.3007 | 2664076.9497 | 1265390.4762
35 | 2664101.0487 | 1265380.4449 | 2664093.3556 | 1265378.1153 | 2664089.2886 | 1265377.8774
36 | 2664101.0487 | 1265380.4449 | 2664117.2567 | 1265366.2959
37 | 2664142.4783 | 1265378.6713 | 2664142.1714 | 1265377.3054
38 | 2664157.6548 | 1265330.7942 | 2664140.7303 | 1265345.7322
39 | 2664130.4386 | 1265354.7885 | 2664133.2816 | 1265352.3066 | 2664140.7303 | 1265345.7322
40 | 2664162.5151 | 1265326.5043 | 2664157.6548 | 1265330.7942
41 | 2664117.9813 | 1265365.6633 | 2664130.4386 | 1265354.7885
42 | 2664117.2567 | 1265366.2959 | 2664117.9813 | 1265365.6633
43 | 2663941.3824 | 1265268.9218 | 2663941.6625 | 1265261.1301 | 2663936.0195 | 1265245.3795 | 2663935.9019 | 1265236.0713 | 2663940.6559 | 1265227.494 | 2663948.0533 | 1265218.2004 | 2663960.5872 | 1265210.2299 | 2663976.3867 | 1265199.0147 | 2663986.505 | 1265195.0656 | 2664005.9803 | 1265199.0682 | 2664018.145 | 1265204.326
44 | 2664018.145 | 1265204.326 | 2664005.9803 | 1265199.0682 | 2663986.505 | 1265195.0656 | 2663990.7394 | 1265185.8045 | 2663992.6514 | 1265179.6094 | 2663999.5815 | 1265175.2367 | 2664011.1491 | 1265168.201 | 2664027.8362 | 1265160.5648
45 | 2664018.145 | 1265204.326 | 2664017.7039 | 1265249.2216
46 | 2664087.8311 | 1265197.3311 | 2664077.4243 | 1265200.0982 | 2664053.8241 | 1265206.3694 | 2664036.6245 | 1265205.7049 | 2664018.145 | 1265204.326
47 | 2664027.8362 | 1265160.5648 | 2664031.6674 | 1265169.0682 | 2664033.0892 | 1265171.9858 | 2664033.9539 | 1265173.4963 | 2664034.8239 | 1265174.5176 | 2664035.956 | 1265174.9747 | 2664046.7618 | 1265175.0135
48 | 2664027.8362 | 1265160.5648 | 2664045.8008 | 1265152.4977 | 2664055.8589 | 1265147.1694 | 2664064.5065 | 1265140.6693 | 2664069.8407 | 1265134.4906
49 | 2664017.7039 | 1265249.2216 | 2664035.8641 | 1265245.2289
50 | 2664020.1543 | 1265260.7567 | 2664017.7039 | 1265249.2216
51 | 2664087.8311 | 1265197.3311 | 2664110.7041 | 1265190.0603
52 | 2664087.8311 | 1265197.3311 | 2664087.7267 | 1265183.0139
53 | 2664046.7618 | 1265175.0135 | 2664049.9396 | 1265175.025
54 | 2664034.8573 | 1265344.847 | 2664037.6977 | 1265345.5292
55 | 2664073.8632 | 1265356.9994 | 2664069.6365 | 1265354.6554
56 | 2664062.9149 | 1265351.5859 | 2664065.0083 | 1265352.0887 | 2664069.6365 | 1265354.6554
57 | 2664062.9149 | 1265351.5859 | 2664037.6977 | 1265345.5292
58 | 2664324.7702 | 1265326.8404 | 2664335.4574 | 1265320.8907
59 | 2664337.2202 | 1265319.9093 | 2664335.4574 | 1265320.8907
60 | 2664324.7702 | 1265326.8404 | 2664313.6347 | 1265333.0396 | 2664313.6347 | 1265333.0396
61 | 2664026.4184 | 1265290.0465 | 2664012.7202 | 1265289.5999
62 | 2664026.4184 | 1265290.0465 | 2664027.1638 | 1265292.0396
63 | 2664020.1543 | 1265260.7567 | 2664024.0063 | 1265278.4561 | 2664026.4184 | 1265290.0465
64 | 2664027.1638 | 1265292.0396 | 2664029.5887 | 1265298.5228
65 | 2664020.1543 | 1265260.7567 | 2664008.2134 | 1265261.2199
66 | 2664029.5887 | 1265298.5228 | 2664030.0555 | 1265299.7709 | 2664035.4686 | 1265303.3545 | 2664035.4686 | 1265303.3545
67 | 2664052.4579 | 1265299.0006 | 2664052.4134 | 1265299.0125 | 2664035.4686 | 1265303.3545
68 | 2664052.4579 | 1265299.0006 | 2664071.2643 | 1265293.9897
69 | 2664073.9281 | 1265293.2799 | 2664071.2643 | 1265293.9897
70 | 2664035.8641 | 1265245.2289 | 2664037.903 | 1265244.7806
71 | 2664197.5277 | 1265162.4613 | 2664209.408 | 1265158.6841
72 | 2664197.5277 | 1265162.4613 | 2664193.7487 | 1265150.4151
73 | 2664197.5277 | 1265162.4613 | 2664192.6886 | 1265163.9996
74 | 2664066.0996 | 1265238.5813 | 2664083.5187 | 1265234.7515
75 | 2664066.0996 | 1265238.5813 | 2664063.5183 | 1265239.1488
76 | 2664088.3645 | 1265233.6861 | 2664083.5187 | 1265234.7515
77 | 2664037.903 | 1265244.7806 | 2664063.5183 | 1265239.1488
78 | 2664088.3645 | 1265233.6861 | 2664094.4848 | 1265232.3405 | 2664096.2323 | 1265231.8584
79 | 2664096.2323 | 1265231.8584 | 2664104.3624 | 1265229.6155
80 | 2664143.8836 | 1265218.7127 | 2664131.0892 | 1265222.2423
81 | 2664122.4548 | 1265224.6243 | 2664131.0892 | 1265222.2423
82 | 2664143.8836 | 1265218.7127 | 2664157.8914 | 1265214.8482 | 2664157.8914 | 1265214.8482
83 | 2664122.4548 | 1265224.6243 | 2664104.8712 | 1265229.4752
84 | 2664167.7721 | 1265211.6126 | 2664157.8914 | 1265214.8482
85 | 2664104.8712 | 1265229.4752 | 2664104.3624 | 1265229.6155
86 | 2664184.4735 | 1265206.1434 | 2664167.7721 | 1265211.6126
87 | 2664192.6886 | 1265163.9996 | 2664169.2032 | 1265171.465
88 | 2664148.7707 | 1265177.9599 | 2664169.2032 | 1265171.465
89 | 2664132.8832 | 1265183.0102 | 2664148.7707 | 1265177.9599
90 | 2664132.8832 | 1265183.0102 | 2664110.7041 | 1265190.0603
91 | 2664186.4862 | 1265127.2649 | 2664193.7487 | 1265150.4151
92 | 2664184.4735 | 1265206.1434 | 2664186.4738 | 1265205.4884
93 | 2664215.3726 | 1265196.0249 | 2664186.4738 | 1265205.4884
94 | 2664238.423 | 1265188.4765 | 2664215.3726 | 1265196.0249
95 | 2664238.423 | 1265188.4765 | 2664240.3476 | 1265187.8463
96 | 2664091.1688 | 1265288.6862 | 2664073.9281 | 1265293.2799
97 | 2664091.1688 | 1265288.6862 | 2664091.2308 | 1265288.6697 | 2664097.3847 | 1265286.8609
98 | 2664119.8885 | 1265280.2464 | 2664097.3847 | 1265286.8609
99 | 2664123.2078 | 1265279.2707 | 2664119.8885 | 1265280.2464
100 | 2664107.6282 | 1265158.9068 | 2664090.9729 | 1265162.4612 | 2664087.5949 | 1265164.9487 | 2664087.7267 | 1265183.0139
101 | 2664126.4252 | 1265154.8954 | 2664107.6282 | 1265158.9068
102 | 2664146.3799 | 1265272.4598 | 2664146.0406 | 1265272.5595
103 | 2664123.2078 | 1265279.2707 | 2664146.0406 | 1265272.5595
104 | 2664163.219 | 1265267.5103 | 2664146.3799 | 1265272.4598
105 | 2664163.219 | 1265267.5103 | 2664176.2754 | 1265263.6726
106 | 2664202.3799 | 1265249.3453 | 2664196.9308 | 1265252.767 | 2664182.3662 | 1265261.8824 | 2664176.2754 | 1265263.6726
107 | 2664202.3799 | 1265249.3453 | 2664220.127 | 1265238.2015
108 | 2664220.127 | 1265238.2015 | 2664234.4175 | 1265229.2282
109 | 2664245.3571 | 1265222.3589 | 2664234.4175 | 1265229.2282
110 | 2664140.6371 | 1265370.4778 | 2664142.1714 | 1265377.3054

## bus_geodata
| x | y | coords
0 | 2664295.1842 | 1265261.5306
1 | 2664192.9036 | 1265377.4167
2 | 2664351.8041 | 1265221.9624
3 | 2664174.5186 | 1265433.2591
4 | 2664131.9136 | 1265407.5888
5 | 2664220.94 | 1265383.4812
6 | 2664283.2643 | 1265313.3917
7 | 2664292.1312 | 1265341.8012
8 | 2664256.1939 | 1265352.591
9 | 2664293.9664 | 1265341.358
10 | 2664309.7722 | 1265334.9559
11 | 2663981.0688 | 1265377.9327
12 | 2663990.951 | 1265381.2976
13 | 2664019.9846 | 1265384.1585
14 | 2664013.3942 | 1265371.789
15 | 2664073.1247 | 1265377.1954
16 | 2664080.5249 | 1265377.3646
17 | 2664073.5932 | 1265364.3829
18 | 2664016.035 | 1265358.1575
19 | 2663997.1844 | 1265363.4343
20 | 2664285.2203 | 1265135.485
21 | 2664301.3011 | 1265130.0668
22 | 2664250.8889 | 1265145.0611
23 | 2664243.9636 | 1265147.9437
24 | 2664273.7033 | 1265117.2452
25 | 2664212.5469 | 1265157.6861
26 | 2664298.4163 | 1265090.5883
27 | 2664073.9115 | 1265404.4522
28 | 2664076.2694 | 1265392.1818
29 | 2664076.6208 | 1265391.3007
30 | 2664076.9497 | 1265390.4762
31 | 2664101.0487 | 1265380.4449
32 | 2664142.4783 | 1265378.6713
33 | 2664089.2886 | 1265377.8774
34 | 2664140.7303 | 1265345.7322
35 | 2664157.6548 | 1265330.7942
36 | 2664130.4386 | 1265354.7885
37 | 2664162.5151 | 1265326.5043
38 | 2664117.9813 | 1265365.6633
39 | 2664117.2567 | 1265366.2959
40 | 2663941.3824 | 1265268.9218
41 | 2664018.145 | 1265204.326
42 | 2664027.8362 | 1265160.5648
43 | 2664017.7039 | 1265249.2216
44 | 2664087.8311 | 1265197.3311
45 | 2664046.7618 | 1265175.0135
46 | 2664069.8407 | 1265134.4906
47 | 2664034.8573 | 1265344.847
48 | 2664069.6365 | 1265354.6554
49 | 2664073.8632 | 1265356.9994
50 | 2664062.9149 | 1265351.5859
51 | 2664037.6977 | 1265345.5292
52 | 2664335.4574 | 1265320.8907
53 | 2664324.7702 | 1265326.8404
54 | 2664337.2202 | 1265319.9093
55 | 2664313.6347 | 1265333.0396
56 | 2664012.7202 | 1265289.5999
57 | 2664026.4184 | 1265290.0465
58 | 2664027.1638 | 1265292.0396
59 | 2664020.1543 | 1265260.7567
60 | 2664029.5887 | 1265298.5228
61 | 2664008.2134 | 1265261.2199
62 | 2664035.4686 | 1265303.3545
63 | 2664052.4579 | 1265299.0006
64 | 2664071.2644 | 1265293.9897
65 | 2664035.8641 | 1265245.2289
66 | 2664209.408 | 1265158.6841
67 | 2664197.5277 | 1265162.4613
68 | 2664066.0996 | 1265238.5813
69 | 2664083.5187 | 1265234.7515
70 | 2664063.5183 | 1265239.1488
71 | 2664088.3645 | 1265233.6861
72 | 2664037.903 | 1265244.7806
73 | 2664096.2323 | 1265231.8584
74 | 2664131.0892 | 1265222.2423
75 | 2664143.8836 | 1265218.7127
76 | 2664122.4548 | 1265224.6243
77 | 2664157.8914 | 1265214.8482
78 | 2664104.8712 | 1265229.4752
79 | 2664167.7721 | 1265211.6126
80 | 2664104.3624 | 1265229.6155
81 | 2664169.2032 | 1265171.465
82 | 2664192.6886 | 1265163.9996
83 | 2664148.7707 | 1265177.9599
84 | 2664132.8832 | 1265183.0102
85 | 2664193.7487 | 1265150.4151
86 | 2664110.7041 | 1265190.0603
87 | 2664186.4862 | 1265127.2649
88 | 2664186.4738 | 1265205.4884
89 | 2664184.4735 | 1265206.1434
90 | 2664215.3726 | 1265196.0249
91 | 2664238.423 | 1265188.4765
92 | 2664240.3476 | 1265187.8463
93 | 2664073.9281 | 1265293.2799
94 | 2664091.1688 | 1265288.6862
95 | 2664097.3847 | 1265286.8609
96 | 2664119.8885 | 1265280.2464
97 | 2664087.7267 | 1265183.0139
98 | 2664107.6282 | 1265158.9068
99 | 2664126.4252 | 1265154.8954
100 | 2664146.0406 | 1265272.5595
101 | 2664146.3799 | 1265272.4598
102 | 2664123.2078 | 1265279.2707
103 | 2664163.219 | 1265267.5103
104 | 2664176.2754 | 1265263.6726
105 | 2664202.3799 | 1265249.3453
106 | 2664220.127 | 1265238.2015
107 | 2664049.9396 | 1265175.025
108 | 2664234.4175 | 1265229.2282
109 | 2664245.3571 | 1265222.3589
110 | 2664142.1714 | 1265377.3054
111 | 2664140.6371 | 1265370.4778
112 | 2664026.4184 | 1265290.0465

## line_std_types
| c_nf_per_km | r_ohm_per_km | x_ohm_per_km | max_i_ka | type | q_mm2 | alpha | voltage_rating
NAYY 4x50 SE | 210 | 0.642 | 0.083 | 0.142 | cs | 50 | 0.00403 | LV
NAYY 4x120 SE | 264 | 0.225 | 0.08 | 0.242 | cs | 120 | 0.00403 | LV
NAYY 4x150 SE | 261 | 0.208 | 0.08 | 0.27 | cs | 150 | 0.00403 | LV
NA2XS2Y 1x95 RM/25 12/20 kV | 216 | 0.313 | 0.132 | 0.252 | cs | 95 | 0.00403 | MV
NA2XS2Y 1x185 RM/25 12/20 kV | 273 | 0.161 | 0.117 | 0.362 | cs | 185 | 0.00403 | MV
NA2XS2Y 1x240 RM/25 12/20 kV | 304 | 0.122 | 0.112 | 0.421 | cs | 240 | 0.00403 | MV
NA2XS2Y 1x95 RM/25 6/10 kV | 315 | 0.313 | 0.123 | 0.249 | cs | 95 | 0.00403 | MV
NA2XS2Y 1x185 RM/25 6/10 kV | 406 | 0.161 | 0.11 | 0.358 | cs | 185 | 0.00403 | MV
NA2XS2Y 1x240 RM/25 6/10 kV | 456 | 0.122 | 0.105 | 0.416 | cs | 240 | 0.00403 | MV
NA2XS2Y 1x150 RM/25 12/20 kV | 250 | 0.206 | 0.116 | 0.319 | cs | 150 | 0.00403 | MV
NA2XS2Y 1x120 RM/25 12/20 kV | 230 | 0.253 | 0.119 | 0.283 | cs | 120 | 0.00403 | MV
NA2XS2Y 1x70 RM/25 12/20 kV | 190 | 0.443 | 0.132 | 0.22 | cs | 70 | 0.00403 | MV
NA2XS2Y 1x150 RM/25 6/10 kV | 360 | 0.206 | 0.11 | 0.315 | cs | 150 | 0.00403 | MV
NA2XS2Y 1x120 RM/25 6/10 kV | 340 | 0.253 | 0.113 | 0.28 | cs | 120 | 0.00403 | MV
NA2XS2Y 1x70 RM/25 6/10 kV | 280 | 0.443 | 0.123 | 0.217 | cs | 70 | 0.00403 | MV
N2XS(FL)2Y 1x120 RM/35 64/110 kV | 112 | 0.153 | 0.166 | 0.366 | cs | 120 | 0.00393 | HV
N2XS(FL)2Y 1x185 RM/35 64/110 kV | 125 | 0.099 | 0.156 | 0.457 | cs | 185 | 0.00393 | HV
N2XS(FL)2Y 1x240 RM/35 64/110 kV | 135 | 0.075 | 0.149 | 0.526 | cs | 240 | 0.00393 | HV
N2XS(FL)2Y 1x300 RM/35 64/110 kV | 144 | 0.06 | 0.144 | 0.588 | cs | 300 | 0.00393 | HV
15-AL1/3-ST1A 0.4 | 11 | 1.8769 | 0.35 | 0.105 | ol | 16 | 0.00403 | LV
24-AL1/4-ST1A 0.4 | 11.25 | 1.2012 | 0.335 | 0.14 | ol | 24 | 0.00403 | LV
48-AL1/8-ST1A 0.4 | 12.2 | 0.5939 | 0.3 | 0.21 | ol | 48 | 0.00403 | LV
94-AL1/15-ST1A 0.4 | 13.2 | 0.306 | 0.29 | 0.35 | ol | 94 | 0.00403 | LV
34-AL1/6-ST1A 10.0 | 9.7 | 0.8342 | 0.36 | 0.17 | ol | 34 | 0.00403 | MV
48-AL1/8-ST1A 10.0 | 10.1 | 0.5939 | 0.35 | 0.21 | ol | 48 | 0.00403 | MV
70-AL1/11-ST1A 10.0 | 10.4 | 0.4132 | 0.339 | 0.29 | ol | 70 | 0.00403 | MV
94-AL1/15-ST1A 10.0 | 10.75 | 0.306 | 0.33 | 0.35 | ol | 94 | 0.00403 | MV
122-AL1/20-ST1A 10.0 | 11.1 | 0.2376 | 0.323 | 0.41 | ol | 122 | 0.00403 | MV
149-AL1/24-ST1A 10.0 | 11.25 | 0.194 | 0.315 | 0.47 | ol | 149 | 0.00403 | MV
34-AL1/6-ST1A 20.0 | 9.15 | 0.8342 | 0.382 | 0.17 | ol | 34 | 0.00403 | MV
48-AL1/8-ST1A 20.0 | 9.5 | 0.5939 | 0.372 | 0.21 | ol | 48 | 0.00403 | MV
70-AL1/11-ST1A 20.0 | 9.7 | 0.4132 | 0.36 | 0.29 | ol | 70 | 0.00403 | MV
94-AL1/15-ST1A 20.0 | 10 | 0.306 | 0.35 | 0.35 | ol | 94 | 0.00403 | MV
122-AL1/20-ST1A 20.0 | 10.3 | 0.2376 | 0.344 | 0.41 | ol | 122 | 0.00403 | MV
149-AL1/24-ST1A 20.0 | 10.5 | 0.194 | 0.337 | 0.47 | ol | 149 | 0.00403 | MV
184-AL1/30-ST1A 20.0 | 10.75 | 0.1571 | 0.33 | 0.535 | ol | 184 | 0.00403 | MV
243-AL1/39-ST1A 20.0 | 11 | 0.1188 | 0.32 | 0.645 | ol | 243 | 0.00403 | MV
48-AL1/8-ST1A 110.0 | 8 | 0.5939 | 0.46 | 0.21 | ol | 48 | 0.00403 | HV
70-AL1/11-ST1A 110.0 | 8.4 | 0.4132 | 0.45 | 0.29 | ol | 70 | 0.00403 | HV
94-AL1/15-ST1A 110.0 | 8.65 | 0.306 | 0.44 | 0.35 | ol | 94 | 0.00403 | HV
122-AL1/20-ST1A 110.0 | 8.5 | 0.2376 | 0.43 | 0.41 | ol | 122 | 0.00403 | HV
149-AL1/24-ST1A 110.0 | 8.75 | 0.194 | 0.41 | 0.47 | ol | 149 | 0.00403 | HV
184-AL1/30-ST1A 110.0 | 8.8 | 0.1571 | 0.4 | 0.535 | ol | 184 | 0.00403 | HV
243-AL1/39-ST1A 110.0 | 9 | 0.1188 | 0.39 | 0.645 | ol | 243 | 0.00403 | HV
305-AL1/39-ST1A 110.0 | 9.2 | 0.0949 | 0.38 | 0.74 | ol | 305 | 0.00403 | HV
490-AL1/64-ST1A 110.0 | 9.75 | 0.059 | 0.37 | 0.96 | ol | 490 | 0.00403 | HV
679-AL1/86-ST1A 110.0 | 9.95 | 0.042 | 0.36 | 1.15 | ol | 679 | 0.00403 | HV
490-AL1/64-ST1A 220.0 | 10 | 0.059 | 0.285 | 0.96 | ol | 490 | 0.00403 | HV
679-AL1/86-ST1A 220.0 | 11.7 | 0.042 | 0.275 | 1.15 | ol | 679 | 0.00403 | HV
490-AL1/64-ST1A 380.0 | 11 | 0.059 | 0.253 | 0.96 | ol | 490 | 0.00403 | HV
679-AL1/86-ST1A 380.0 | 14.6 | 0.042 | 0.25 | 1.15 | ol | 679 | 0.00403 | HV

## trafo_std_types
| i0_percent | pfe_kw | vkr_percent | sn_mva | vn_lv_kv | vn_hv_kv | vk_percent | shift_degree | vector_group | tap_side | tap_neutral | tap_min | tap_max | tap_step_degree | tap_step_percent | tap_phase_shifter
160 MVA 380/110 kV | 0.06 | 60 | 0.25 | 160 | 110 | 380 | 12.2 | 0 | Yy0 | hv | 0 | -9 | 9 | 0 | 1.5 | FALSE
100 MVA 220/110 kV | 0.06 | 55 | 0.26 | 100 | 110 | 220 | 12 | 0 | Yy0 | hv | 0 | -9 | 9 | 0 | 1.5 | FALSE
63 MVA 110/20 kV | 0.04 | 22 | 0.32 | 63 | 20 | 110 | 18 | 150 | YNd5 | hv | 0 | -9 | 9 | 0 | 1.5 | FALSE
40 MVA 110/20 kV | 0.05 | 18 | 0.34 | 40 | 20 | 110 | 16.2 | 150 | YNd5 | hv | 0 | -9 | 9 | 0 | 1.5 | FALSE
25 MVA 110/20 kV | 0.07 | 14 | 0.41 | 25 | 20 | 110 | 12 | 150 | YNd5 | hv | 0 | -9 | 9 | 0 | 1.5 | FALSE
63 MVA 110/10 kV | 0.04 | 22 | 0.32 | 63 | 10 | 110 | 18 | 150 | YNd5 | hv | 0 | -9 | 9 | 0 | 1.5 | FALSE
40 MVA 110/10 kV | 0.05 | 18 | 0.34 | 40 | 10 | 110 | 16.2 | 150 | YNd5 | hv | 0 | -9 | 9 | 0 | 1.5 | FALSE
25 MVA 110/10 kV | 0.07 | 14 | 0.41 | 25 | 10 | 110 | 12 | 150 | YNd5 | hv | 0 | -9 | 9 | 0 | 1.5 | FALSE
0.25 MVA 20/0.4 kV | 0.32 | 0.8 | 1.44 | 0.25 | 0.4 | 20 | 6 | 150 | Yzn5 | hv | 0 | -2 | 2 | 0 | 2.5 | FALSE
0.4 MVA 20/0.4 kV | 0.3375 | 1.35 | 1.425 | 0.4 | 0.4 | 20 | 6 | 150 | Dyn5 | hv | 0 | -2 | 2 | 0 | 2.5 | FALSE
0.63 MVA 20/0.4 kV | 0.2619 | 1.65 | 1.206 | 0.63 | 0.4 | 20 | 6 | 150 | Dyn5 | hv | 0 | -2 | 2 | 0 | 2.5 | FALSE
0.25 MVA 10/0.4 kV | 0.24 | 0.6 | 1.2 | 0.25 | 0.4 | 10 | 4 | 150 | Dyn5 | hv | 0 | -2 | 2 | 0 | 2.5 | FALSE
0.4 MVA 10/0.4 kV | 0.2375 | 0.95 | 1.325 | 0.4 | 0.4 | 10 | 4 | 150 | Dyn5 | hv | 0 | -2 | 2 | 0 | 2.5 | FALSE
0.63 MVA 10/0.4 kV | 0.1873 | 1.18 | 1.0794 | 0.63 | 0.4 | 10 | 4 | 150 | Dyn5 | hv | 0 | -2 | 2 | 0 | 2.5 | FALSE

## trafo3w_std_types
| sn_hv_mva | sn_mv_mva | sn_lv_mva | vn_hv_kv | vn_mv_kv | vn_lv_kv | vk_hv_percent | vk_mv_percent | vk_lv_percent | vkr_hv_percent | vkr_mv_percent | vkr_lv_percent | pfe_kw | i0_percent | shift_mv_degree | shift_lv_degree | vector_group | tap_side | tap_neutral | tap_min | tap_max | tap_step_percent
63/25/38 MVA 110/20/10 kV | 63 | 25 | 38 | 110 | 20 | 10 | 10.4 | 10.4 | 10.4 | 0.28 | 0.32 | 0.35 | 35 | 0.89 | 0 | 0 | YN0yn0yn0 | hv | 0 | -10 | 10 | 1.2
63/25/38 MVA 110/10/10 kV | 63 | 25 | 38 | 110 | 10 | 10 | 10.4 | 10.4 | 10.4 | 0.28 | 0.32 | 0.35 | 35 | 0.89 | 0 | 0 | YN0yn0yn0 | hv | 0 | -10 | 10 | 1.2

## fuse_std_types
| fuse_type | i_rated_a | t_avg | t_min | t_total | x_avg | x_min | x_total
HV 100A | HV 100A | 100 | 0 | [10.0, 3.64, 0.854, 0.281, 0.1, 0.0531, 0.022, 0.01] | [10.0, 4.267, 1.21, 0.403, 0.1, 0.058, 0.022, 0.01] | 0 | [300.0, 350.0, 450.0, 550.0, 700.0, 850.0, 1200.0, 1752.0] | [600.0, 700.0, 900.0, 1150.0, 1665.0, 2000.0, 3000.0, 4313.0]
HV 10A | HV 10A | 10 | 0 | [10.0, 1675.0, 0.344, 0.156, 0.1, 0.0417, 0.0171, 0.01] | [10.0, 1.3, 0.3, 0.155, 0.1, 0.0555, 0.023, 0.01] | 0 | [30.0, 32.0, 35.0, 37.0, 39.0, 50.0, 70.0, 88.0] | [60.0, 70.0, 80.0, 87.0, 94.0, 110.0, 150.0, 216.0]
HV 125A | HV 125A | 125 | 0 | [10.0, 1.82, 0.344, 0.1, 0.0467, 0.0269, 0.01] | [10.0, 2.478, 0.426, 0.1, 0.0427, 0.0211, 0.01] | 0 | [375.0, 500.0, 700.0, 925.0, 1200.0, 1500.0, 2341.0] | [750.0, 1000.0, 1500.0, 2200.0, 3000.0, 4000.0, 5765.0]
HV 160A | HV 160A | 160 | 0 | [10.0, 4.15, 1.03, 0.198, 0.1, 0.051, 0.0172, 0.01] | [10.0, 2.3, 0.734, 0.274, 0.1, 0.046, 0.0177, 0.01] | 0 | [480.0, 550.0, 700.0, 1000.0, 1260.0, 1600.0, 2500.0, 3227.0] | [960.0, 1300.0, 1700.0, 2200.0, 2996.0, 4000.0, 6000.0, 7946.0]
HV 16A | HV 16A | 16 | 0 | [10.0, 0.352, 0.164, 0.1, 0.0649, 0.0342, 0.01] | [10.0, 2.34, 0.722, 0.181, 0.1, 0.055, 0.0296, 0.01] | 0 | [48.0, 60.0, 65.0, 71.0, 80.0, 100.0, 162.0] | [96.0, 110.0, 125.0, 150.0, 168.0, 200.0, 250.0, 398.0]
HV 200A | HV 200A | 200 | 0 | [10.0, 4.267, 1.21, 0.403, 0.1, 0.058, 0.022, 0.01] | [10.0, 3.73, 1.654, 0.328, 0.1, 0.0531, 0.019, 0.01] | 0 | [600.0, 700.0, 900.0, 1150.0, 1665.0, 2000.0, 3000.0, 4313.0] | [1200.0, 1500.0, 1800.0, 2700.0, 3960.0, 5000.0, 7500.0, 10620.0]
HV 20A | HV 20A | 20 | 0 | [10.0, 1.3, 0.3, 0.155, 0.1, 0.0555, 0.023, 0.01] | [10.0, 1.3, 0.161, 0.1, 0.0611, 0.0399, 0.0141, 0.01] | 0 | [60.0, 70.0, 80.0, 87.0, 94.0, 110.0, 150.0, 216.0] | [120.0, 150.0, 200.0, 223.0, 260.0, 300.0, 450.0, 532.0]
HV 25A | HV 25A | 25 | 0 | [10.0, 2.512, 0.833, 0.299, 0.1, 0.0372, 0.0223, 0.01] | [10.0, 3.125, 0.597, 0.198, 0.1, 0.0378, 0.022, 0.01] | 0 | [75.0, 82.0, 90.0, 100.0, 124.0, 170.0, 200.0, 289.0] | [150.0, 170.0, 210.0, 250.0, 294.0, 400.0, 500.0, 711.0]
HV 31.5A | HV 31.5A | 31.5 | 0 | [10.0, 2.34, 0.722, 0.181, 0.1, 0.055, 0.0296, 0.01] | [10.0, 2.84, 0.368, 0.164, 0.1, 0.0621, 0.0378, 0.0195, 0.01] | 0 | [95.0, 110.0, 125.0, 150.0, 165.0, 200.0, 250.0, 390.0] | [189.0, 220.0, 300.0, 350.0, 393.0, 450.0, 530.0, 700.0, 960.0]
HV 40A | HV 40A | 40 | 0 | [10.0, 1.3, 0.161, 0.1, 0.0611, 0.0399, 0.0141, 0.01] | [10.0, 2.05, 0.369, 0.198, 0.1, 0.051, 0.0298, 0.01] | 0 | [120.0, 150.0, 200.0, 223.0, 260.0, 300.0, 450.0, 532.0] | [240.0, 300.0, 400.0, 450.0, 530.0, 650.0, 800.0, 1311.0]
HV 50A | HV 50A | 50 | 0 | [10.0, 3.215, 0.597, 0.198, 0.1, 0.0378, 0.022, 0.01] | [10.0, 3.64, 0.854, 0.281, 0.1, 0.0531, 0.022, 0.01] | 0 | [150.0, 170.0, 210.0, 250.0, 294.0, 400.0, 500.0, 711.0] | [300.0, 350.0, 450.0, 550.0, 700.0, 850.0, 1200.0, 1752.0]
HV 6.3A | HV 6.3A | 6.3 | 0 | [10.0, 1.39, 0.344, 0.168, 0.1, 0.056, 0.0263, 0.01] | [10.0, 1.711, 0.516, 0.198, 0.1, 0.0634, 0.0303, 0.01] | 0 | [19.0, 19.5, 20.4, 20.8, 22.0, 25.0, 32.0, 48.0] | [38.0, 40.0, 43.0, 48.0, 53.0, 60.0, 75.0, 118.0]
HV 63A | HV 63A | 63 | 0 | [10.0, 2.84, 0.368, 0.164, 0.1, 0.0621, 0.0378, 0.0195, 0.01] | [10.0, 1.82, 0.344, 0.1, 0.0467, 0.0269, 0.01] | 0 | [189.0, 220.0, 300.0, 350.0, 393.0, 450.0, 530.0, 700.0, 961.0] | [378.0, 500.0, 700.0, 934.0, 1200.0, 1500.0, 2366.0]
HV 80A | HV 80A | 80 | 0 | [10.0, 2.05, 0.369, 0.198, 0.1, 0.051, 0.0298, 0.01] | [10.0, 4.15, 1.03, 0.198, 0.1, 0.051, 0.0172, 0.01] | 0 | [240.0, 300.0, 400.0, 450.0, 530.0, 650.0, 800.0, 1311.0] | [480.0, 550.0, 700.0, 1000.0, 1260.0, 1600.0, 2500.0, 3227.0]
Siemens NH-1-100 | Siemens NH-1-100 | 100 | [5400.0, 2000.0, 400.0, 20.0, 1.0, 0.2, 0.012, 0.004] | 0 | 0 | [150.0, 190.0, 250.0, 430.0, 900.0, 1250.0, 2700.0, 3600.0] | 0 | 0
Siemens NH-1-125 | Siemens NH-1-125 | 125 | [4800.0, 120.0, 7.0, 0.1, 0.004] | 0 | 0 | [180.0, 400.0, 740.0, 2000.0, 4250.0] | 0 | 0
Siemens NH-1-16 | Siemens NH-1-16 | 16 | [4000.0, 400.0, 2.0, 0.1, 0.04, 0.01] | 0 | 0 | [26.0, 35.0, 75.0, 150.0, 200.0, 300.0] | 0 | 0
Siemens NH-1-160 | Siemens NH-1-160 | 160 | [4800.0, 120.0, 7.0, 0.1, 0.004] | 0 | 0 | [210.0, 500.0, 900.0, 2300.0, 5000.0] | 0 | 0
Siemens NH-1-25 | Siemens NH-1-25 | 25 | [4000.0, 1000.0, 10.0, 0.2, 0.02, 0.01] | 0 | 0 | [40.0, 50.0, 100.0, 210.0, 400.0, 500.0] | 0 | 0
Siemens NH-1-50 | Siemens NH-1-50 | 50 | [4000.0, 40.0, 4.0, 1.0, 0.02, 0.01] | 0 | 0 | [86.0, 200.0, 300.0, 400.0, 1000.0, 1280.0] | 0 | 0
Siemens NH-1-63 | Siemens NH-1-63 | 63 | [4000.0, 100.0, 10.0, 2.0, 0.04, 0.01] | 0 | 0 | [100.0, 200.0, 300.0, 400.0, 1000.0, 1500.0] | 0 | 0
Siemens NH-1-80 | Siemens NH-1-80 | 80 | [4800.0, 120.0, 7.0, 0.1, 0.01] | 0 | 0 | [150.58, 250.0, 450.0, 1150.0, 2470.0] | 0 | 0
Siemens NH-2-1000 | Siemens NH-2-1000 | 1000 | [4800.0, 120.0, 7.0, 0.1, 0.004] | 0 | 0 | [1900.0, 3500.0, 8400.0, 24000.0, 52000.0] | 0 | 0
Siemens NH-2-200 | Siemens NH-2-200 | 200 | [4800.0, 120.0, 7.0, 0.1, 0.004] | 0 | 0 | [280.0, 650.0, 1200.0, 3000.0, 7000.0] | 0 | 0
Siemens NH-2-224 | Siemens NH-2-224 | 224 | [4800.0, 120.0, 7.0, 0.2, 0.04, 0.004] | 0 | 0 | [400.0, 750.0, 1453.0, 3025.0, 4315.0, 7600.0] | 0 | 0
Siemens NH-2-250 | Siemens NH-2-250 | 250 | [4800.0, 120.0, 7.0, 0.1, 0.004] | 0 | 0 | [450.0, 800.0, 1650.0, 4000.0, 8500.0] | 0 | 0
Siemens NH-2-315 | Siemens NH-2-315 | 315 | [4800.0, 120.0, 7.0, 0.1, 0.004] | 0 | 0 | [550.0, 920.0, 1900.0, 5000.0, 11000.0] | 0 | 0
Siemens NH-2-355 | Siemens NH-2-355 | 355 | [4800.0, 120.0, 6.0, 0.1, 0.004] | 0 | 0 | [650.0, 1116.27, 2350.0, 5840.0, 12790.0] | 0 | 0
Siemens NH-2-400 | Siemens NH-2-400 | 400 | [4800.0, 120.0, 7.0, 0.1, 0.004] | 0 | 0 | [720.0, 1350.0, 2800.0, 6500.0, 15000.0] | 0 | 0
Siemens NH-2-425 | Siemens NH-2-425 | 425 | [4800.0, 120.0, 7.0, 0.1, 0.004] | 0 | 0 | [850.0, 1500.0, 3050.0, 7500.0, 16500.0] | 0 | 0
Siemens NH-2-630 | Siemens NH-2-630 | 630 | [4800.0, 120.0, 7.0, 0.1, 0.004] | 0 | 0 | [1200.0, 2000.0, 4800.0, 12000.0, 26000.0] | 0 | 0

## dtypes
| element | column | dtype
0 | bus | name | object
1 | bus | vn_kv | float64
2 | bus | type | object
3 | bus | zone | object
4 | bus | in_service | bool
5 | load | name | object
6 | load | bus | uint32
7 | load | p_mw | float64
8 | load | q_mvar | float64
9 | load | const_z_percent | float64
10 | load | const_i_percent | float64
11 | load | sn_mva | float64
12 | load | scaling | float64
13 | load | in_service | bool
14 | load | type | object
15 | ext_grid | name | object
16 | ext_grid | bus | uint32
17 | ext_grid | vm_pu | float64
18 | ext_grid | va_degree | float64
19 | ext_grid | slack_weight | float64
20 | ext_grid | in_service | bool
21 | line | name | object
22 | line | std_type | object
23 | line | from_bus | uint32
24 | line | to_bus | uint32
25 | line | length_km | float64
26 | line | r_ohm_per_km | float64
27 | line | x_ohm_per_km | float64
28 | line | c_nf_per_km | float64
29 | line | g_us_per_km | float64
30 | line | max_i_ka | float64
31 | line | df | float64
32 | line | parallel | uint32
33 | line | type | object
34 | line | in_service | bool
35 | trafo | name | object
36 | trafo | std_type | object
37 | trafo | hv_bus | uint32
38 | trafo | lv_bus | uint32
39 | trafo | sn_mva | float64
40 | trafo | vn_hv_kv | float64
41 | trafo | vn_lv_kv | float64
42 | trafo | vk_percent | float64
43 | trafo | vkr_percent | float64
44 | trafo | pfe_kw | float64
45 | trafo | i0_percent | float64
46 | trafo | shift_degree | float64
47 | trafo | tap_side | object
48 | trafo | tap_neutral | int32
49 | trafo | tap_min | int32
50 | trafo | tap_max | int32
51 | trafo | tap_step_percent | float64
52 | trafo | tap_step_degree | float64
53 | trafo | tap_pos | int32
54 | trafo | tap_phase_shifter | bool
55 | trafo | parallel | uint32
56 | trafo | df | float64
57 | trafo | in_service | bool
58 | line_geodata | coords | object
59 | bus_geodata | x | float64
60 | bus_geodata | y | float64
61 | bus_geodata | coords | object

## parameters
| version | format_version | converged | OPF_converged | name | f_hz | sn_mva
0 | 2.14.6 | 2.14.0 | FALSE | FALSE |  | 50 | 1