## bus
| name | vn_kv | type | zone | in_service
0 | bus_LV_4305-1_2_3_node_11 | 0.4 | n |  | TRUE
1 | bus_LV_4305-1_2_3_node_12 | 0.4 | n |  | TRUE
2 | bus_LV_4305-1_2_3_node_13 | 0.4 | n |  | TRUE
3 | bus_LV_4305-1_2_3_node_14 | 0.4 | n |  | TRUE
4 | bus_LV_4305-1_2_3_node_15 | 0.4 | n |  | TRUE
5 | bus_LV_4305-1_2_3_node_322 | 0.4 | n |  | TRUE
6 | bus_LV_4305-1_2_3_node_336 | 0.4 | n |  | TRUE
7 | bus_LV_4305-1_2_3_node_33 | 0.4 | n |  | TRUE
8 | bus_LV_4305-1_2_3_node_34 | 0.4 | n |  | TRUE
9 | bus_LV_4305-1_2_3_node_35 | 0.4 | n |  | TRUE
10 | bus_LV_4305-1_2_3_node_36 | 0.4 | n |  | TRUE
11 | bus_LV_4305-1_2_3_node_37 | 0.4 | n |  | TRUE
12 | bus_LV_4305-1_2_3_node_50 | 0.4 | n |  | TRUE
13 | bus_LV_4305-1_2_3_node_64 | 0.4 | n |  | TRUE
14 | bus_LV_4305-1_2_3_node_56 | 0.4 | n |  | TRUE
15 | bus_LV_4305-1_2_3_node_61 | 0.4 | n |  | TRUE
16 | bus_LV_4305-1_2_3_node_38 | 0.4 | n |  | TRUE
17 | bus_LV_4305-1_2_3_node_39 | 0.4 | n |  | TRUE
18 | bus_LV_4305-1_2_3_node_40 | 0.4 | n |  | TRUE
19 | bus_LV_4305-1_2_3_node_66 | 0.4 | n |  | TRUE
20 | bus_LV_4305-1_2_3_node_42 | 0.4 | n |  | TRUE
21 | bus_LV_4305-1_2_3_node_43 | 0.4 | n |  | TRUE
22 | bus_LV_4305-1_2_3_node_41 | 0.4 | n |  | TRUE
23 | bus_LV_4305-1_2_3_node_57 | 0.4 | n |  | TRUE
24 | bus_LV_4305-1_2_3_node_44 | 0.4 | n |  | TRUE
25 | bus_LV_4305-1_2_3_node_45 | 0.4 | n |  | TRUE
26 | bus_LV_4305-1_2_3_node_46 | 0.4 | n |  | TRUE
27 | bus_LV_4305-1_2_3_node_47 | 0.4 | n |  | TRUE
28 | bus_LV_4305-1_2_3_node_49 | 0.4 | n |  | TRUE
29 | bus_LV_4305-1_2_3_node_60 | 0.4 | n |  | TRUE
30 | bus_LV_4305-1_2_3_node_59 | 0.4 | n |  | TRUE
31 | bus_LV_4305-1_2_3_node_51 | 0.4 | n |  | TRUE
32 | bus_LV_4305-1_2_3_node_58 | 0.4 | n |  | TRUE
33 | bus_LV_4305-1_2_3_node_52 | 0.4 | n |  | TRUE
34 | bus_LV_4305-1_2_3_node_53 | 0.4 | n |  | TRUE
35 | bus_LV_4305-1_2_3_node_54 | 0.4 | n |  | TRUE
36 | bus_LV_4305-1_2_3_node_55 | 0.4 | n |  | TRUE
37 | bus_LV_4305-1_2_3_node_81 | 0.4 | n |  | TRUE
38 | bus_LV_4305-1_2_3_node_94 | 0.4 | n |  | TRUE
39 | bus_LV_4305-1_2_3_node_73 | 0.4 | n |  | TRUE
40 | bus_LV_4305-1_2_3_node_338 | 0.4 | n |  | TRUE
41 | bus_LV_4305-1_2_3_node_62 | 0.4 | n |  | TRUE
42 | bus_LV_4305-1_2_3_node_63 | 0.4 | n |  | TRUE
43 | bus_LV_4305-1_2_3_node_93 | 0.4 | n |  | TRUE
44 | bus_LV_4305-1_2_3_node_65 | 0.4 | n |  | TRUE
45 | bus_LV_4305-1_2_3_node_321 | 0.4 | n |  | TRUE
46 | bus_LV_4305-1_2_3_node_323 | 0.4 | n |  | TRUE
47 | bus_LV_4305-1_2_3_node_75 | 0.4 | n |  | TRUE
48 | bus_LV_4305-1_2_3_node_72 | 0.4 | n |  | TRUE
49 | bus_LV_4305-1_2_3_node_74 | 0.4 | n |  | TRUE
50 | bus_LV_4305-1_2_3_node_97 | 0.4 | n |  | TRUE
51 | bus_LV_4305-1_2_3_node_95 | 0.4 | n |  | TRUE
52 | bus_LV_4305-1_2_3_node_96 | 0.4 | n |  | TRUE
53 | bus_MV_425_1_node_184 | 20 | n |  | TRUE

## load
| name | bus | p_mw | q_mvar | const_z_percent | const_i_percent | sn_mva | scaling | in_service | type
0 | LV_4305-1_2_3_load_11 | 0 | 0.0038051 | 0.00095364 | 0 | 0 |  | 1 | TRUE | wye
1 | LV_4305-1_2_3_load_12 | 1 | 0.00095786 | 0.00024006 | 0 | 0 |  | 1 | TRUE | wye
2 | LV_4305-1_2_3_load_15 | 4 | 0.038465 | 0.0096401 | 0 | 0 |  | 1 | TRUE | wye
3 | LV_4305-1_2_3_load_322 | 5 | 0.00056699 | 0.0001421 | 0 | 0 |  | 1 | TRUE | wye
4 | LV_4305-1_2_3_load_336 | 6 | 0.0061139 | 0.0015323 | 0 | 0 |  | 1 | TRUE | wye
5 | LV_4305-1_2_3_load_33 | 7 | 0.0018931 | 0.00047445 | 0 | 0 |  | 1 | TRUE | wye
6 | LV_4305-1_2_3_load_34 | 8 | 0.0021231 | 0.0005321 | 0 | 0 |  | 1 | TRUE | wye
7 | LV_4305-1_2_3_load_35 | 9 | 0.0032871 | 0.00082381 | 0 | 0 |  | 1 | TRUE | wye
8 | LV_4305-1_2_3_load_36 | 10 | 0.0030171 | 0.00075616 | 0 | 0 |  | 1 | TRUE | wye
9 | LV_4305-1_2_3_load_50 | 12 | 0.0035949 | 0.00090097 | 0 | 0 |  | 1 | TRUE | wye
10 | LV_4305-1_2_3_load_64 | 13 | 0.0020209 | 0.00050649 | 0 | 0 |  | 1 | TRUE | wye
11 | LV_4305-1_2_3_load_61 | 15 | 0.0029165 | 0.00073093 | 0 | 0 |  | 1 | TRUE | wye
12 | LV_4305-1_2_3_load_38 | 16 | 0.00074664 | 0.00018713 | 0 | 0 |  | 1 | TRUE | wye
13 | LV_4305-1_2_3_load_39 | 17 | 0.00083366 | 0.00020893 | 0 | 0 |  | 1 | TRUE | wye
14 | LV_4305-1_2_3_load_42 | 20 | 0.002394 | 0.00059999 | 0 | 0 |  | 1 | TRUE | wye
15 | LV_4305-1_2_3_load_43 | 21 | 0.0017261 | 0.00043259 | 0 | 0 |  | 1 | TRUE | wye
16 | LV_4305-1_2_3_load_41 | 22 | 0.019741 | 0.0049477 | 0 | 0 |  | 1 | TRUE | wye
17 | LV_4305-1_2_3_load_44 | 24 | 0.00095332 | 0.00023893 | 0 | 0 |  | 1 | TRUE | wye
18 | LV_4305-1_2_3_load_45 | 25 | 0.0018575 | 0.00046553 | 0 | 0 |  | 1 | TRUE | wye
19 | LV_4305-1_2_3_load_46 | 26 | 0.00085375 | 0.00021397 | 0 | 0 |  | 1 | TRUE | wye
20 | LV_4305-1_2_3_load_47 | 27 | 0.0017641 | 0.00044213 | 0 | 0 |  | 1 | TRUE | wye
21 | LV_4305-1_2_3_load_60 | 29 | 0.0041821 | 0.0010481 | 0 | 0 |  | 1 | TRUE | wye
22 | LV_4305-1_2_3_load_59 | 30 | 0.0031477 | 0.00078889 | 0 | 0 |  | 1 | TRUE | wye
23 | LV_4305-1_2_3_load_51 | 31 | 0.0026102 | 0.00065418 | 0 | 0 |  | 1 | TRUE | wye
24 | LV_4305-1_2_3_load_58 | 32 | 0.0026314 | 0.00065949 | 0 | 0 |  | 1 | TRUE | wye
25 | LV_4305-1_2_3_load_52 | 33 | 0.0087462 | 0.002192 | 0 | 0 |  | 1 | TRUE | wye
26 | LV_4305-1_2_3_load_53 | 34 | 0.0015538 | 0.00038942 | 0 | 0 |  | 1 | TRUE | wye
27 | LV_4305-1_2_3_load_55 | 36 | 0.0014565 | 0.00036504 | 0 | 0 |  | 1 | TRUE | wye
28 | LV_4305-1_2_3_load_81 | 37 | 0.0016254 | 0.00040736 | 0 | 0 |  | 1 | TRUE | wye
29 | LV_4305-1_2_3_load_94 | 38 | 0.0013216 | 0.00033121 | 0 | 0 |  | 1 | TRUE | wye
30 | LV_4305-1_2_3_load_73 | 39 | 0.008697 | 0.0021797 | 0 | 0 |  | 1 | TRUE | wye
31 | LV_4305-1_2_3_load_338 | 40 | 0.0033263 | 0.00083364 | 0 | 0 |  | 1 | TRUE | wye
32 | LV_4305-1_2_3_load_62 | 41 | 0.0010999 | 0.00027567 | 0 | 0 |  | 1 | TRUE | wye
33 | LV_4305-1_2_3_load_63 | 42 | 0.0011877 | 0.00029766 | 0 | 0 |  | 1 | TRUE | wye
34 | LV_4305-1_2_3_load_93 | 43 | 0.00079001 | 0.000198 | 0 | 0 |  | 1 | TRUE | wye
35 | LV_4305-1_2_3_load_65 | 44 | 0.0019582 | 0.00049078 | 0 | 0 |  | 1 | TRUE | wye
36 | LV_4305-1_2_3_load_321 | 45 | 0.0083067 | 0.0020819 | 0 | 0 |  | 1 | TRUE | wye
37 | LV_4305-1_2_3_load_72 | 48 | 0.0015285 | 0.00038308 | 0 | 0 |  | 1 | TRUE | wye
38 | LV_4305-1_2_3_load_97 | 50 | 0.0013088 | 0.00032802 | 0 | 0 |  | 1 | TRUE | wye
39 | LV_4305-1_2_3_load_95 | 51 | 0.001828 | 0.00045814 | 0 | 0 |  | 1 | TRUE | wye
40 | LV_4305-1_2_3_load_96 | 52 | 0.001266 | 0.00031729 | 0 | 0 |  | 1 | TRUE | wye

## ext_grid
| name | bus | vm_pu | va_degree | slack_weight | in_service
0 |  | 23 | 1 | 0 | 1 | TRUE

## line
| name | std_type | from_bus | to_bus | length_km | r_ohm_per_km | x_ohm_per_km | c_nf_per_km | g_us_per_km | max_i_ka | df | parallel | type | in_service
0 | LV_4305-1_2_3_line_0 |  | 0 | 1 | 0.036266 | 0.125 | 0.08 | 261 | 0 | 0.364 | 1 | 1 | cs | TRUE
1 | LV_4305-1_2_3_line_1 |  | 0 | 2 | 0.018419 | 0.125 | 0.08 | 261 | 0 | 0.364 | 1 | 1 | cs | TRUE
2 | LV_4305-1_2_3_line_2 |  | 1 | 3 | 0.10358 | 0.125 | 0.08 | 261 | 0 | 0.364 | 1 | 1 | cs | TRUE
3 | LV_4305-1_2_3_line_3 |  | 2 | 4 | 0.0081942 | 0.125 | 0.08 | 261 | 0 | 0.364 | 1 | 1 | cs | TRUE
4 | LV_4305-1_2_3_line_4 |  | 3 | 5 | 0.079564 | 0.125 | 0.08 | 261 | 0 | 0.364 | 1 | 1 | cs | TRUE
5 | LV_4305-1_2_3_line_5 |  | 4 | 6 | 0.055271 | 0.125 | 0.08 | 261 | 0 | 0.364 | 1 | 1 | cs | TRUE
6 | LV_4305-1_2_3_line_6 |  | 5 | 46 | 0.0098295 | 0.125 | 0.08 | 261 | 0 | 0.364 | 1 | 1 | cs | TRUE
7 | LV_4305-1_2_3_line_7 |  | 5 | 45 | 0.062662 | 0.125 | 0.08 | 261 | 0 | 0.364 | 1 | 1 | cs | TRUE
8 | LV_4305-1_2_3_line_8 |  | 7 | 8 | 0.023941 | 0.125 | 0.08 | 261 | 0 | 0.364 | 1 | 1 | cs | TRUE
9 | LV_4305-1_2_3_line_9 |  | 7 | 9 | 0.020499 | 0.125 | 0.08 | 261 | 0 | 0.364 | 1 | 1 | cs | TRUE
10 | LV_4305-1_2_3_line_10 |  | 8 | 10 | 0.015303 | 0.125 | 0.08 | 261 | 0 | 0.364 | 1 | 1 | cs | TRUE
11 | LV_4305-1_2_3_line_11 |  | 9 | 11 | 0.016837 | 0.125 | 0.08 | 261 | 0 | 0.364 | 1 | 1 | cs | TRUE
12 | LV_4305-1_2_3_line_12 |  | 10 | 12 | 0.019747 | 0.125 | 0.08 | 261 | 0 | 0.364 | 1 | 1 | cs | TRUE
13 | LV_4305-1_2_3_line_13 |  | 11 | 13 | 0.035561 | 0.125 | 0.08 | 261 | 0 | 0.364 | 1 | 1 | cs | TRUE
14 | LV_4305-1_2_3_line_14 |  | 11 | 14 | 0.037705 | 0.125 | 0.08 | 261 | 0 | 0.364 | 1 | 1 | cs | TRUE
15 | LV_4305-1_2_3_line_15 |  | 11 | 15 | 0.0077695 | 0.125 | 0.08 | 261 | 0 | 0.364 | 1 | 1 | cs | TRUE
16 | LV_4305-1_2_3_line_16 |  | 12 | 31 | 0.0090916 | 0.125 | 0.08 | 261 | 0 | 0.364 | 1 | 1 | cs | TRUE
17 | LV_4305-1_2_3_line_17 |  | 13 | 20 | 0.048023 | 0.125 | 0.08 | 261 | 0 | 0.364 | 1 | 1 | cs | TRUE
18 | LV_4305-1_2_3_line_18 |  | 14 | 38 | 0.056712 | 0.125 | 0.08 | 261 | 0 | 0.364 | 1 | 1 | cs | TRUE
19 | LV_4305-1_2_3_line_19 |  | 14 | 35 | 0.060855 | 0.125 | 0.08 | 261 | 0 | 0.364 | 1 | 1 | cs | TRUE
20 | LV_4305-1_2_3_line_20 |  | 15 | 41 | 0.048595 | 0.125 | 0.08 | 261 | 0 | 0.364 | 1 | 1 | cs | TRUE
21 | LV_4305-1_2_3_line_21 |  | 16 | 17 | 0.026092 | 0.125 | 0.08 | 261 | 0 | 0.364 | 1 | 1 | cs | TRUE
22 | LV_4305-1_2_3_line_22 |  | 17 | 18 | 0.13765 | 0.125 | 0.08 | 261 | 0 | 0.364 | 1 | 1 | cs | TRUE
23 | LV_4305-1_2_3_line_23 |  | 17 | 19 | 0.11839 | 0.125 | 0.08 | 261 | 0 | 0.364 | 1 | 1 | cs | TRUE
24 | LV_4305-1_2_3_line_24 |  | 18 | 20 | 0.014538 | 0.125 | 0.08 | 261 | 0 | 0.364 | 1 | 1 | cs | TRUE
25 | LV_4305-1_2_3_line_25 |  | 18 | 21 | 0.013049 | 0.125 | 0.08 | 261 | 0 | 0.364 | 1 | 1 | cs | TRUE
26 | LV_4305-1_2_3_line_26 |  | 19 | 44 | 0.077784 | 0.125 | 0.08 | 261 | 0 | 0.364 | 1 | 1 | cs | TRUE
27 | LV_4305-1_2_3_line_27 |  | 22 | 23 | 0.10828 | 0.125 | 0.08 | 261 | 0 | 0.364 | 1 | 1 | cs | TRUE
28 | LV_4305-1_2_3_line_28 |  | 23 | 39 | 0.1531 | 0.125 | 0.08 | 261 | 0 | 0.364 | 1 | 1 | cs | TRUE
29 | LV_4305-1_2_3_line_29 |  | 23 | 35 | 0.15106 | 0.125 | 0.08 | 261 | 0 | 0.364 | 1 | 1 | cs | TRUE
30 | LV_4305-1_2_3_line_30 |  | 24 | 25 | 0.017761 | 0.125 | 0.08 | 261 | 0 | 0.364 | 1 | 1 | cs | TRUE
31 | LV_4305-1_2_3_line_31 |  | 24 | 26 | 0.00013903 | 0.125 | 0.08 | 261 | 0 | 0.364 | 1 | 1 | cs | TRUE
32 | LV_4305-1_2_3_line_32 |  | 25 | 27 | 1.1612e-05 | 0.125 | 0.08 | 261 | 0 | 0.364 | 1 | 1 | cs | TRUE
33 | LV_4305-1_2_3_line_33 |  | 27 | 28 | 0.017348 | 0.125 | 0.08 | 261 | 0 | 0.364 | 1 | 1 | cs | TRUE
34 | LV_4305-1_2_3_line_34 |  | 28 | 29 | 0.035364 | 0.125 | 0.08 | 261 | 0 | 0.364 | 1 | 1 | cs | TRUE
35 | LV_4305-1_2_3_line_35 |  | 28 | 30 | 0.002273 | 0.125 | 0.08 | 261 | 0 | 0.364 | 1 | 1 | cs | TRUE
36 | LV_4305-1_2_3_line_36 |  | 29 | 40 | 0.01304 | 0.125 | 0.08 | 261 | 0 | 0.364 | 1 | 1 | cs | TRUE
37 | LV_4305-1_2_3_line_37 |  | 30 | 32 | 0.021865 | 0.125 | 0.08 | 261 | 0 | 0.364 | 1 | 1 | cs | TRUE
38 | LV_4305-1_2_3_line_38 |  | 31 | 32 | 0.018591 | 0.125 | 0.08 | 261 | 0 | 0.364 | 1 | 1 | cs | TRUE
39 | LV_4305-1_2_3_line_39 |  | 33 | 34 | 0.033719 | 0.125 | 0.08 | 261 | 0 | 0.364 | 1 | 1 | cs | TRUE
40 | LV_4305-1_2_3_line_40 |  | 33 | 35 | 0.043551 | 0.125 | 0.08 | 261 | 0 | 0.364 | 1 | 1 | cs | TRUE
41 | LV_4305-1_2_3_line_41 |  | 34 | 36 | 0.027419 | 0.125 | 0.08 | 261 | 0 | 0.364 | 1 | 1 | cs | TRUE
42 | LV_4305-1_2_3_line_42 |  | 36 | 37 | 0.014642 | 0.125 | 0.08 | 261 | 0 | 0.364 | 1 | 1 | cs | TRUE
43 | LV_4305-1_2_3_line_43 |  | 38 | 51 | 0.01031 | 0.125 | 0.08 | 261 | 0 | 0.364 | 1 | 1 | cs | TRUE
44 | LV_4305-1_2_3_line_44 |  | 39 | 48 | 0.026908 | 0.125 | 0.08 | 261 | 0 | 0.364 | 1 | 1 | cs | TRUE
45 | LV_4305-1_2_3_line_45 |  | 41 | 42 | 0.010817 | 0.125 | 0.08 | 261 | 0 | 0.364 | 1 | 1 | cs | TRUE
46 | LV_4305-1_2_3_line_46 |  | 42 | 43 | 0.014602 | 0.125 | 0.08 | 261 | 0 | 0.364 | 1 | 1 | cs | TRUE
47 | LV_4305-1_2_3_line_47 |  | 43 | 50 | 0.0081036 | 0.125 | 0.08 | 261 | 0 | 0.364 | 1 | 1 | cs | TRUE
48 | LV_4305-1_2_3_line_48 |  | 46 | 47 | 0.040223 | 0.125 | 0.08 | 261 | 0 | 0.364 | 1 | 1 | cs | TRUE
49 | LV_4305-1_2_3_line_49 |  | 47 | 49 | 0.019098 | 0.125 | 0.08 | 261 | 0 | 0.364 | 1 | 1 | cs | TRUE
50 | LV_4305-1_2_3_line_50 |  | 48 | 49 | 0.023215 | 0.125 | 0.08 | 261 | 0 | 0.364 | 1 | 1 | cs | TRUE
51 | LV_4305-1_2_3_line_51 |  | 51 | 52 | 0.025613 | 0.125 | 0.08 | 261 | 0 | 0.364 | 1 | 1 | cs | TRUE

## trafo
| name | std_type | hv_bus | lv_bus | sn_mva | vn_hv_kv | vn_lv_kv | vk_percent | vkr_percent | pfe_kw | i0_percent | shift_degree | tap_side | tap_neutral | tap_min | tap_max | tap_step_percent | tap_step_degree | tap_pos | tap_phase_shifter | parallel | df | in_service
0 | LV_4305-1_2_3_trafo_57 | 0.63 MVA 20/0.4 kV | 53 | 23 | 0.63 | 20 | 0.4 | 6 | 1.206 | 1.65 | 0.2619 | 150 | hv | 0 | -2 | 2 | 2.5 | 0 | 0 | FALSE | 1 | 1 | TRUE

## line_geodata
| x0 | y0 | x1 | y1 | x2 | y2 | x3 | y3 | x4 | y4 | x5 | y5 | x6 | y6 | x7 | y7 | x8 | y8 | x9 | y9 | x10 | y10 | x11 | y11
0 | 2663900.4263 | 1266037.942 | 2663883.6435 | 1266070.0912
1 | 2663875.1198 | 1266086.4193 | 2663883.6435 | 1266070.0912
2 | 2663950.0074 | 1265947.0684 | 2663937.6662 | 1265966.6052 | 2663900.4263 | 1266037.942
3 | 2663875.1198 | 1266086.4193 | 2663870.9539 | 1266093.4754
4 | 2664029.4938 | 1265943.5476 | 2663950.0074 | 1265947.0684
5 | 2663870.9539 | 1266093.4754 | 2663869.0532 | 1266096.6948 | 2663840.6519 | 1266139.6945
6 | 2664029.3664 | 1265953.3763 | 2664029.4938 | 1265943.5476
7 | 2664051.2214 | 1265899.6423 | 2664038.3402 | 1265899.9889 | 2664032.8452 | 1265901.2414 | 2664029.4709 | 1265903.4288 | 2664029.5497 | 1265939.2343 | 2664029.4938 | 1265943.5476
8 | 2664263.4286 | 1266074.0352 | 2664264.6075 | 1266082.7254 | 2664266.6483 | 1266097.7592
9 | 2664263.4286 | 1266074.0352 | 2664262.8928 | 1266070.0861 | 2664261.8297 | 1266053.6066
10 | 2664267.7527 | 1266113.0079 | 2664267.2982 | 1266102.5473 | 2664266.6483 | 1266097.7592
11 | 2664250.0797 | 1266041.5476 | 2664261.8297 | 1266053.6066
12 | 2664267.7527 | 1266113.0079 | 2664268.6099 | 1266132.7367
13 | 2664250.0797 | 1266041.5476 | 2664281.0756 | 1266024.1176
14 | 2664216.9071 | 1266046.9692 | 2664225.5348 | 1266049.12 | 2664231.0144 | 1266052.7378 | 2664245.5646 | 1266045.4793 | 2664250.0797 | 1266041.5476
15 | 2664250.0797 | 1266041.5476 | 2664248.936 | 1266033.8628
16 | 2664268.6099 | 1266132.7367 | 2664269.0046 | 1266141.8197
17 | 2664315.5946 | 1265991.8703 | 2664310.7931 | 1265998.8866 | 2664299.5991 | 1266012.5307 | 2664290.5258 | 1266018.8034 | 2664281.0756 | 1266024.1176
18 | 2664216.9071 | 1266046.9692 | 2664216.7676 | 1266029.321 | 2664222.1017 | 1265990.6234
19 | 2664175.5974 | 1266077.8662 | 2664180.8356 | 1266078.0565 | 2664183.7658 | 1266075.8533 | 2664186.2607 | 1266072.1443 | 2664187.9649 | 1266062.1997 | 2664189.0482 | 1266057.4301 | 2664191.5081 | 1266052.0861 | 2664196.2578 | 1266049.4246 | 2664200.248 | 1266047.3775 | 2664206.0872 | 1266046.3067 | 2664212.1169 | 1266046.4278 | 2664216.9071 | 1266046.9692
20 | 2664248.936 | 1266033.8628 | 2664248.936 | 1266033.8628 | 2664256.842 | 1265985.9148
21 | 2664327.8809 | 1266138.3925 | 2664322.0535 | 1266114.018 | 2664321.8774 | 1266113.0027
22 | 2664320.2412 | 1265978.2405 | 2664325.2589 | 1265983.4879 | 2664326.2302 | 1265986.9455 | 2664325.1279 | 1265993.4496 | 2664322.4322 | 1266010.7555 | 2664320.7586 | 1266030.3187 | 2664320.2124 | 1266052.1402 | 2664317.9871 | 1266084.3403 | 2664319.2622 | 1266097.931 | 2664321.8774 | 1266113.0027
23 | 2664321.8774 | 1266113.0027 | 2664427.6536 | 1266059.8379
24 | 2664320.2412 | 1265978.2405 | 2664317.2888 | 1265989.3946 | 2664315.5946 | 1265991.8703
25 | 2664320.2412 | 1265978.2405 | 2664323.4453 | 1265966.1107 | 2664323.5645 | 1265965.6219
26 | 2664427.6536 | 1266059.8379 | 2664429.7392 | 1266044.6492 | 2664438.8268 | 1266026.0231 | 2664452.9727 | 1266006.8406 | 2664459.9243 | 1265999.066 | 2664463.9568 | 1265992.7841
27 | 2664095.5388 | 1266155.6564 | 2663988.5772 | 1266172.5244
28 | 2664095.5388 | 1266155.6564 | 2664093.5928 | 1266094.2002 | 2664091.5492 | 1266012.5833 | 2664091.1871 | 1266003.6171 | 2664091.1392 | 1266002.6174
29 | 2664095.5388 | 1266155.6564 | 2664130.7851 | 1266155.4161 | 2664160.465 | 1266154.7153 | 2664168.4965 | 1266155.592 | 2664175.5974 | 1266077.8662
30 | 2664269.5468 | 1266219.6433 | 2664269.8218 | 1266211.1009 | 2664269.9273 | 1266201.8875
31 | 2664269.5423 | 1266219.7823 | 2664269.5468 | 1266219.6433
32 | 2664269.9273 | 1266201.8875 | 2664269.9274 | 1266201.8759
33 | 2664270.1259 | 1266184.5286 | 2664269.9274 | 1266201.8759
34 | 2664270.1259 | 1266184.5286 | 2664305.4657 | 1266183.2153
35 | 2664270.1259 | 1266184.5286 | 2664270.1008 | 1266182.2557
36 | 2664306.8143 | 1266194.9798 | 2664306.6944 | 1266183.1696 | 2664305.4657 | 1266183.2153
37 | 2664269.8116 | 1266160.3935 | 2664269.8755 | 1266161.8644 | 2664270.1008 | 1266182.2557
38 | 2664269.8116 | 1266160.3935 | 2664269.0046 | 1266141.8197
39 | 2664179.937 | 1266034.5314 | 2664182.2691 | 1266011.244 | 2664183.0864 | 1266000.9618
40 | 2664175.5974 | 1266077.8662 | 2664179.937 | 1266034.5314
41 | 2664183.0864 | 1266000.9618 | 2664183.6644 | 1265993.6904 | 2664184.8921 | 1265980.4827 | 2664185.574 | 1265973.6566
42 | 2664187.0296 | 1265959.087 | 2664185.574 | 1265973.6566
43 | 2664223.8115 | 1265980.4621 | 2664222.9061 | 1265984.7875 | 2664222.1017 | 1265990.6234
44 | 2664089.8509 | 1265975.7407 | 2664091.1392 | 1266002.6174
45 | 2664256.842 | 1265985.9148 | 2664258.6018 | 1265975.2416
46 | 2664258.6018 | 1265975.2416 | 2664259.4393 | 1265970.1623 | 2664261.2397 | 1265960.881
47 | 2664262.7829 | 1265952.9257 | 2664261.2397 | 1265960.881
48 | 2664069.5818 | 1265952.5779 | 2664057.0351 | 1265952.8311 | 2664029.3664 | 1265953.3763
49 | 2664088.7368 | 1265952.5521 | 2664069.5818 | 1265952.5779
50 | 2664088.7368 | 1265952.5521 | 2664088.9399 | 1265956.7353 | 2664089.8509 | 1265975.7407
51 | 2664229.1083 | 1265955.404 | 2664228.8068 | 1265956.5971 | 2664223.8115 | 1265980.4621

## bus_geodata
| x | y | coords
0 | 2663883.6435 | 1266070.0912
1 | 2663900.4263 | 1266037.942
2 | 2663875.1198 | 1266086.4193
3 | 2663950.0074 | 1265947.0684
4 | 2663870.9539 | 1266093.4754
5 | 2664029.4938 | 1265943.5476
6 | 2663840.6519 | 1266139.6945
7 | 2664263.4286 | 1266074.0352
8 | 2664266.6483 | 1266097.7592
9 | 2664261.8297 | 1266053.6066
10 | 2664267.7527 | 1266113.0079
11 | 2664250.0797 | 1266041.5476
12 | 2664268.6099 | 1266132.7367
13 | 2664281.0756 | 1266024.1176
14 | 2664216.9071 | 1266046.9692
15 | 2664248.936 | 1266033.8628
16 | 2664327.8809 | 1266138.3925
17 | 2664321.8774 | 1266113.0027
18 | 2664320.2412 | 1265978.2405
19 | 2664427.6536 | 1266059.8379
20 | 2664315.5946 | 1265991.8703
21 | 2664323.5645 | 1265965.6219
22 | 2663988.5772 | 1266172.5244
23 | 2664095.5388 | 1266155.6564
24 | 2664269.5468 | 1266219.6433
25 | 2664269.9273 | 1266201.8875
26 | 2664269.5423 | 1266219.7823
27 | 2664269.9274 | 1266201.8759
28 | 2664270.1259 | 1266184.5286
29 | 2664305.4657 | 1266183.2153
30 | 2664270.1008 | 1266182.2557
31 | 2664269.0046 | 1266141.8197
32 | 2664269.8116 | 1266160.3935
33 | 2664179.937 | 1266034.5314
34 | 2664183.0864 | 1266000.9618
35 | 2664175.5974 | 1266077.8662
36 | 2664185.574 | 1265973.6566
37 | 2664187.0296 | 1265959.087
38 | 2664222.1017 | 1265990.6234
39 | 2664091.1392 | 1266002.6174
40 | 2664306.8143 | 1266194.9798
41 | 2664256.842 | 1265985.9148
42 | 2664258.6018 | 1265975.2416
43 | 2664261.2397 | 1265960.881
44 | 2664463.9568 | 1265992.7841
45 | 2664051.2214 | 1265899.6423
46 | 2664029.3664 | 1265953.3763
47 | 2664069.5818 | 1265952.5779
48 | 2664089.8509 | 1265975.7407
49 | 2664088.7368 | 1265952.5521
50 | 2664262.7829 | 1265952.9257
51 | 2664223.8115 | 1265980.4621
52 | 2664229.1083 | 1265955.404
53 | 2664168.4965 | 1266155.592

## line_std_types
| c_nf_per_km | r_ohm_per_km | x_ohm_per_km | max_i_ka | type | q_mm2 | alpha | voltage_rating
NAYY 4x50 SE | 210 | 0.642 | 0.083 | 0.142 | cs | 50 | 0.00403 | LV
NAYY 4x120 SE | 264 | 0.225 | 0.08 | 0.242 | cs | 120 | 0.00403 | LV
NAYY 4x150 SE | 261 | 0.208 | 0.08 | 0.27 | cs | 150 | 0.00403 | LV
NA2XS2Y 1x95 RM/25 12/20 kV | 216 | 0.313 | 0.132 | 0.252 | cs | 95 | 0.00403 | MV
NA2XS2Y 1x185 RM/25 12/20 kV | 273 | 0.161 | 0.117 | 0.362 | cs | 185 | 0.00403 | MV
NA2XS2Y 1x240 RM/25 12/20 kV | 304 | 0.122 | 0.112 | 0.421 | cs | 240 | 0.00403 | MV
NA2XS2Y 1x95 RM/25 6/10 kV | 315 | 0.313 | 0.123 | 0.249 | cs | 95 | 0.00403 | MV
NA2XS2Y 1x185 RM/25 6/10 kV | 406 | 0.161 | 0.11 | 0.358 | cs | 185 | 0.00403 | MV
NA2XS2Y 1x240 RM/25 6/10 kV | 456 | 0.122 | 0.105 | 0.416 | cs | 240 | 0.00403 | MV
NA2XS2Y 1x150 RM/25 12/20 kV | 250 | 0.206 | 0.116 | 0.319 | cs | 150 | 0.00403 | MV
NA2XS2Y 1x120 RM/25 12/20 kV | 230 | 0.253 | 0.119 | 0.283 | cs | 120 | 0.00403 | MV
NA2XS2Y 1x70 RM/25 12/20 kV | 190 | 0.443 | 0.132 | 0.22 | cs | 70 | 0.00403 | MV
NA2XS2Y 1x150 RM/25 6/10 kV | 360 | 0.206 | 0.11 | 0.315 | cs | 150 | 0.00403 | MV
NA2XS2Y 1x120 RM/25 6/10 kV | 340 | 0.253 | 0.113 | 0.28 | cs | 120 | 0.00403 | MV
NA2XS2Y 1x70 RM/25 6/10 kV | 280 | 0.443 | 0.123 | 0.217 | cs | 70 | 0.00403 | MV
N2XS(FL)2Y 1x120 RM/35 64/110 kV | 112 | 0.153 | 0.166 | 0.366 | cs | 120 | 0.00393 | HV
N2XS(FL)2Y 1x185 RM/35 64/110 kV | 125 | 0.099 | 0.156 | 0.457 | cs | 185 | 0.00393 | HV
N2XS(FL)2Y 1x240 RM/35 64/110 kV | 135 | 0.075 | 0.149 | 0.526 | cs | 240 | 0.00393 | HV
N2XS(FL)2Y 1x300 RM/35 64/110 kV | 144 | 0.06 | 0.144 | 0.588 | cs | 300 | 0.00393 | HV
15-AL1/3-ST1A 0.4 | 11 | 1.8769 | 0.35 | 0.105 | ol | 16 | 0.00403 | LV
24-AL1/4-ST1A 0.4 | 11.25 | 1.2012 | 0.335 | 0.14 | ol | 24 | 0.00403 | LV
48-AL1/8-ST1A 0.4 | 12.2 | 0.5939 | 0.3 | 0.21 | ol | 48 | 0.00403 | LV
94-AL1/15-ST1A 0.4 | 13.2 | 0.306 | 0.29 | 0.35 | ol | 94 | 0.00403 | LV
34-AL1/6-ST1A 10.0 | 9.7 | 0.8342 | 0.36 | 0.17 | ol | 34 | 0.00403 | MV
48-AL1/8-ST1A 10.0 | 10.1 | 0.5939 | 0.35 | 0.21 | ol | 48 | 0.00403 | MV
70-AL1/11-ST1A 10.0 | 10.4 | 0.4132 | 0.339 | 0.29 | ol | 70 | 0.00403 | MV
94-AL1/15-ST1A 10.0 | 10.75 | 0.306 | 0.33 | 0.35 | ol | 94 | 0.00403 | MV
122-AL1/20-ST1A 10.0 | 11.1 | 0.2376 | 0.323 | 0.41 | ol | 122 | 0.00403 | MV
149-AL1/24-ST1A 10.0 | 11.25 | 0.194 | 0.315 | 0.47 | ol | 149 | 0.00403 | MV
34-AL1/6-ST1A 20.0 | 9.15 | 0.8342 | 0.382 | 0.17 | ol | 34 | 0.00403 | MV
48-AL1/8-ST1A 20.0 | 9.5 | 0.5939 | 0.372 | 0.21 | ol | 48 | 0.00403 | MV
70-AL1/11-ST1A 20.0 | 9.7 | 0.4132 | 0.36 | 0.29 | ol | 70 | 0.00403 | MV
94-AL1/15-ST1A 20.0 | 10 | 0.306 | 0.35 | 0.35 | ol | 94 | 0.00403 | MV
122-AL1/20-ST1A 20.0 | 10.3 | 0.2376 | 0.344 | 0.41 | ol | 122 | 0.00403 | MV
149-AL1/24-ST1A 20.0 | 10.5 | 0.194 | 0.337 | 0.47 | ol | 149 | 0.00403 | MV
184-AL1/30-ST1A 20.0 | 10.75 | 0.1571 | 0.33 | 0.535 | ol | 184 | 0.00403 | MV
243-AL1/39-ST1A 20.0 | 11 | 0.1188 | 0.32 | 0.645 | ol | 243 | 0.00403 | MV
48-AL1/8-ST1A 110.0 | 8 | 0.5939 | 0.46 | 0.21 | ol | 48 | 0.00403 | HV
70-AL1/11-ST1A 110.0 | 8.4 | 0.4132 | 0.45 | 0.29 | ol | 70 | 0.00403 | HV
94-AL1/15-ST1A 110.0 | 8.65 | 0.306 | 0.44 | 0.35 | ol | 94 | 0.00403 | HV
122-AL1/20-ST1A 110.0 | 8.5 | 0.2376 | 0.43 | 0.41 | ol | 122 | 0.00403 | HV
149-AL1/24-ST1A 110.0 | 8.75 | 0.194 | 0.41 | 0.47 | ol | 149 | 0.00403 | HV
184-AL1/30-ST1A 110.0 | 8.8 | 0.1571 | 0.4 | 0.535 | ol | 184 | 0.00403 | HV
243-AL1/39-ST1A 110.0 | 9 | 0.1188 | 0.39 | 0.645 | ol | 243 | 0.00403 | HV
305-AL1/39-ST1A 110.0 | 9.2 | 0.0949 | 0.38 | 0.74 | ol | 305 | 0.00403 | HV
490-AL1/64-ST1A 110.0 | 9.75 | 0.059 | 0.37 | 0.96 | ol | 490 | 0.00403 | HV
679-AL1/86-ST1A 110.0 | 9.95 | 0.042 | 0.36 | 1.15 | ol | 679 | 0.00403 | HV
490-AL1/64-ST1A 220.0 | 10 | 0.059 | 0.285 | 0.96 | ol | 490 | 0.00403 | HV
679-AL1/86-ST1A 220.0 | 11.7 | 0.042 | 0.275 | 1.15 | ol | 679 | 0.00403 | HV
490-AL1/64-ST1A 380.0 | 11 | 0.059 | 0.253 | 0.96 | ol | 490 | 0.00403 | HV
679-AL1/86-ST1A 380.0 | 14.6 | 0.042 | 0.25 | 1.15 | ol | 679 | 0.00403 | HV

## trafo_std_types
| i0_percent | pfe_kw | vkr_percent | sn_mva | vn_lv_kv | vn_hv_kv | vk_percent | shift_degree | vector_group | tap_side | tap_neutral | tap_min | tap_max | tap_step_degree | tap_step_percent | tap_phase_shifter
160 MVA 380/110 kV | 0.06 | 60 | 0.25 | 160 | 110 | 380 | 12.2 | 0 | Yy0 | hv | 0 | -9 | 9 | 0 | 1.5 | FALSE
100 MVA 220/110 kV | 0.06 | 55 | 0.26 | 100 | 110 | 220 | 12 | 0 | Yy0 | hv | 0 | -9 | 9 | 0 | 1.5 | FALSE
63 MVA 110/20 kV | 0.04 | 22 | 0.32 | 63 | 20 | 110 | 18 | 150 | YNd5 | hv | 0 | -9 | 9 | 0 | 1.5 | FALSE
40 MVA 110/20 kV | 0.05 | 18 | 0.34 | 40 | 20 | 110 | 16.2 | 150 | YNd5 | hv | 0 | -9 | 9 | 0 | 1.5 | FALSE
25 MVA 110/20 kV | 0.07 | 14 | 0.41 | 25 | 20 | 110 | 12 | 150 | YNd5 | hv | 0 | -9 | 9 | 0 | 1.5 | FALSE
63 MVA 110/10 kV | 0.04 | 22 | 0.32 | 63 | 10 | 110 | 18 | 150 | YNd5 | hv | 0 | -9 | 9 | 0 | 1.5 | FALSE
40 MVA 110/10 kV | 0.05 | 18 | 0.34 | 40 | 10 | 110 | 16.2 | 150 | YNd5 | hv | 0 | -9 | 9 | 0 | 1.5 | FALSE
25 MVA 110/10 kV | 0.07 | 14 | 0.41 | 25 | 10 | 110 | 12 | 150 | YNd5 | hv | 0 | -9 | 9 | 0 | 1.5 | FALSE
0.25 MVA 20/0.4 kV | 0.32 | 0.8 | 1.44 | 0.25 | 0.4 | 20 | 6 | 150 | Yzn5 | hv | 0 | -2 | 2 | 0 | 2.5 | FALSE
0.4 MVA 20/0.4 kV | 0.3375 | 1.35 | 1.425 | 0.4 | 0.4 | 20 | 6 | 150 | Dyn5 | hv | 0 | -2 | 2 | 0 | 2.5 | FALSE
0.63 MVA 20/0.4 kV | 0.2619 | 1.65 | 1.206 | 0.63 | 0.4 | 20 | 6 | 150 | Dyn5 | hv | 0 | -2 | 2 | 0 | 2.5 | FALSE
0.25 MVA 10/0.4 kV | 0.24 | 0.6 | 1.2 | 0.25 | 0.4 | 10 | 4 | 150 | Dyn5 | hv | 0 | -2 | 2 | 0 | 2.5 | FALSE
0.4 MVA 10/0.4 kV | 0.2375 | 0.95 | 1.325 | 0.4 | 0.4 | 10 | 4 | 150 | Dyn5 | hv | 0 | -2 | 2 | 0 | 2.5 | FALSE
0.63 MVA 10/0.4 kV | 0.1873 | 1.18 | 1.0794 | 0.63 | 0.4 | 10 | 4 | 150 | Dyn5 | hv | 0 | -2 | 2 | 0 | 2.5 | FALSE

## trafo3w_std_types
| sn_hv_mva | sn_mv_mva | sn_lv_mva | vn_hv_kv | vn_mv_kv | vn_lv_kv | vk_hv_percent | vk_mv_percent | vk_lv_percent | vkr_hv_percent | vkr_mv_percent | vkr_lv_percent | pfe_kw | i0_percent | shift_mv_degree | shift_lv_degree | vector_group | tap_side | tap_neutral | tap_min | tap_max | tap_step_percent
63/25/38 MVA 110/20/10 kV | 63 | 25 | 38 | 110 | 20 | 10 | 10.4 | 10.4 | 10.4 | 0.28 | 0.32 | 0.35 | 35 | 0.89 | 0 | 0 | YN0yn0yn0 | hv | 0 | -10 | 10 | 1.2
63/25/38 MVA 110/10/10 kV | 63 | 25 | 38 | 110 | 10 | 10 | 10.4 | 10.4 | 10.4 | 0.28 | 0.32 | 0.35 | 35 | 0.89 | 0 | 0 | YN0yn0yn0 | hv | 0 | -10 | 10 | 1.2

## fuse_std_types
| fuse_type | i_rated_a | t_avg | t_min | t_total | x_avg | x_min | x_total
HV 100A | HV 100A | 100 | 0 | [10.0, 3.64, 0.854, 0.281, 0.1, 0.0531, 0.022, 0.01] | [10.0, 4.267, 1.21, 0.403, 0.1, 0.058, 0.022, 0.01] | 0 | [300.0, 350.0, 450.0, 550.0, 700.0, 850.0, 1200.0, 1752.0] | [600.0, 700.0, 900.0, 1150.0, 1665.0, 2000.0, 3000.0, 4313.0]
HV 10A | HV 10A | 10 | 0 | [10.0, 1675.0, 0.344, 0.156, 0.1, 0.0417, 0.0171, 0.01] | [10.0, 1.3, 0.3, 0.155, 0.1, 0.0555, 0.023, 0.01] | 0 | [30.0, 32.0, 35.0, 37.0, 39.0, 50.0, 70.0, 88.0] | [60.0, 70.0, 80.0, 87.0, 94.0, 110.0, 150.0, 216.0]
HV 125A | HV 125A | 125 | 0 | [10.0, 1.82, 0.344, 0.1, 0.0467, 0.0269, 0.01] | [10.0, 2.478, 0.426, 0.1, 0.0427, 0.0211, 0.01] | 0 | [375.0, 500.0, 700.0, 925.0, 1200.0, 1500.0, 2341.0] | [750.0, 1000.0, 1500.0, 2200.0, 3000.0, 4000.0, 5765.0]
HV 160A | HV 160A | 160 | 0 | [10.0, 4.15, 1.03, 0.198, 0.1, 0.051, 0.0172, 0.01] | [10.0, 2.3, 0.734, 0.274, 0.1, 0.046, 0.0177, 0.01] | 0 | [480.0, 550.0, 700.0, 1000.0, 1260.0, 1600.0, 2500.0, 3227.0] | [960.0, 1300.0, 1700.0, 2200.0, 2996.0, 4000.0, 6000.0, 7946.0]
HV 16A | HV 16A | 16 | 0 | [10.0, 0.352, 0.164, 0.1, 0.0649, 0.0342, 0.01] | [10.0, 2.34, 0.722, 0.181, 0.1, 0.055, 0.0296, 0.01] | 0 | [48.0, 60.0, 65.0, 71.0, 80.0, 100.0, 162.0] | [96.0, 110.0, 125.0, 150.0, 168.0, 200.0, 250.0, 398.0]
HV 200A | HV 200A | 200 | 0 | [10.0, 4.267, 1.21, 0.403, 0.1, 0.058, 0.022, 0.01] | [10.0, 3.73, 1.654, 0.328, 0.1, 0.0531, 0.019, 0.01] | 0 | [600.0, 700.0, 900.0, 1150.0, 1665.0, 2000.0, 3000.0, 4313.0] | [1200.0, 1500.0, 1800.0, 2700.0, 3960.0, 5000.0, 7500.0, 10620.0]
HV 20A | HV 20A | 20 | 0 | [10.0, 1.3, 0.3, 0.155, 0.1, 0.0555, 0.023, 0.01] | [10.0, 1.3, 0.161, 0.1, 0.0611, 0.0399, 0.0141, 0.01] | 0 | [60.0, 70.0, 80.0, 87.0, 94.0, 110.0, 150.0, 216.0] | [120.0, 150.0, 200.0, 223.0, 260.0, 300.0, 450.0, 532.0]
HV 25A | HV 25A | 25 | 0 | [10.0, 2.512, 0.833, 0.299, 0.1, 0.0372, 0.0223, 0.01] | [10.0, 3.125, 0.597, 0.198, 0.1, 0.0378, 0.022, 0.01] | 0 | [75.0, 82.0, 90.0, 100.0, 124.0, 170.0, 200.0, 289.0] | [150.0, 170.0, 210.0, 250.0, 294.0, 400.0, 500.0, 711.0]
HV 31.5A | HV 31.5A | 31.5 | 0 | [10.0, 2.34, 0.722, 0.181, 0.1, 0.055, 0.0296, 0.01] | [10.0, 2.84, 0.368, 0.164, 0.1, 0.0621, 0.0378, 0.0195, 0.01] | 0 | [95.0, 110.0, 125.0, 150.0, 165.0, 200.0, 250.0, 390.0] | [189.0, 220.0, 300.0, 350.0, 393.0, 450.0, 530.0, 700.0, 960.0]
HV 40A | HV 40A | 40 | 0 | [10.0, 1.3, 0.161, 0.1, 0.0611, 0.0399, 0.0141, 0.01] | [10.0, 2.05, 0.369, 0.198, 0.1, 0.051, 0.0298, 0.01] | 0 | [120.0, 150.0, 200.0, 223.0, 260.0, 300.0, 450.0, 532.0] | [240.0, 300.0, 400.0, 450.0, 530.0, 650.0, 800.0, 1311.0]
HV 50A | HV 50A | 50 | 0 | [10.0, 3.215, 0.597, 0.198, 0.1, 0.0378, 0.022, 0.01] | [10.0, 3.64, 0.854, 0.281, 0.1, 0.0531, 0.022, 0.01] | 0 | [150.0, 170.0, 210.0, 250.0, 294.0, 400.0, 500.0, 711.0] | [300.0, 350.0, 450.0, 550.0, 700.0, 850.0, 1200.0, 1752.0]
HV 6.3A | HV 6.3A | 6.3 | 0 | [10.0, 1.39, 0.344, 0.168, 0.1, 0.056, 0.0263, 0.01] | [10.0, 1.711, 0.516, 0.198, 0.1, 0.0634, 0.0303, 0.01] | 0 | [19.0, 19.5, 20.4, 20.8, 22.0, 25.0, 32.0, 48.0] | [38.0, 40.0, 43.0, 48.0, 53.0, 60.0, 75.0, 118.0]
HV 63A | HV 63A | 63 | 0 | [10.0, 2.84, 0.368, 0.164, 0.1, 0.0621, 0.0378, 0.0195, 0.01] | [10.0, 1.82, 0.344, 0.1, 0.0467, 0.0269, 0.01] | 0 | [189.0, 220.0, 300.0, 350.0, 393.0, 450.0, 530.0, 700.0, 961.0] | [378.0, 500.0, 700.0, 934.0, 1200.0, 1500.0, 2366.0]
HV 80A | HV 80A | 80 | 0 | [10.0, 2.05, 0.369, 0.198, 0.1, 0.051, 0.0298, 0.01] | [10.0, 4.15, 1.03, 0.198, 0.1, 0.051, 0.0172, 0.01] | 0 | [240.0, 300.0, 400.0, 450.0, 530.0, 650.0, 800.0, 1311.0] | [480.0, 550.0, 700.0, 1000.0, 1260.0, 1600.0, 2500.0, 3227.0]
Siemens NH-1-100 | Siemens NH-1-100 | 100 | [5400.0, 2000.0, 400.0, 20.0, 1.0, 0.2, 0.012, 0.004] | 0 | 0 | [150.0, 190.0, 250.0, 430.0, 900.0, 1250.0, 2700.0, 3600.0] | 0 | 0
Siemens NH-1-125 | Siemens NH-1-125 | 125 | [4800.0, 120.0, 7.0, 0.1, 0.004] | 0 | 0 | [180.0, 400.0, 740.0, 2000.0, 4250.0] | 0 | 0
Siemens NH-1-16 | Siemens NH-1-16 | 16 | [4000.0, 400.0, 2.0, 0.1, 0.04, 0.01] | 0 | 0 | [26.0, 35.0, 75.0, 150.0, 200.0, 300.0] | 0 | 0
Siemens NH-1-160 | Siemens NH-1-160 | 160 | [4800.0, 120.0, 7.0, 0.1, 0.004] | 0 | 0 | [210.0, 500.0, 900.0, 2300.0, 5000.0] | 0 | 0
Siemens NH-1-25 | Siemens NH-1-25 | 25 | [4000.0, 1000.0, 10.0, 0.2, 0.02, 0.01] | 0 | 0 | [40.0, 50.0, 100.0, 210.0, 400.0, 500.0] | 0 | 0
Siemens NH-1-50 | Siemens NH-1-50 | 50 | [4000.0, 40.0, 4.0, 1.0, 0.02, 0.01] | 0 | 0 | [86.0, 200.0, 300.0, 400.0, 1000.0, 1280.0] | 0 | 0
Siemens NH-1-63 | Siemens NH-1-63 | 63 | [4000.0, 100.0, 10.0, 2.0, 0.04, 0.01] | 0 | 0 | [100.0, 200.0, 300.0, 400.0, 1000.0, 1500.0] | 0 | 0
Siemens NH-1-80 | Siemens NH-1-80 | 80 | [4800.0, 120.0, 7.0, 0.1, 0.01] | 0 | 0 | [150.58, 250.0, 450.0, 1150.0, 2470.0] | 0 | 0
Siemens NH-2-1000 | Siemens NH-2-1000 | 1000 | [4800.0, 120.0, 7.0, 0.1, 0.004] | 0 | 0 | [1900.0, 3500.0, 8400.0, 24000.0, 52000.0] | 0 | 0
Siemens NH-2-200 | Siemens NH-2-200 | 200 | [4800.0, 120.0, 7.0, 0.1, 0.004] | 0 | 0 | [280.0, 650.0, 1200.0, 3000.0, 7000.0] | 0 | 0
Siemens NH-2-224 | Siemens NH-2-224 | 224 | [4800.0, 120.0, 7.0, 0.2, 0.04, 0.004] | 0 | 0 | [400.0, 750.0, 1453.0, 3025.0, 4315.0, 7600.0] | 0 | 0
Siemens NH-2-250 | Siemens NH-2-250 | 250 | [4800.0, 120.0, 7.0, 0.1, 0.004] | 0 | 0 | [450.0, 800.0, 1650.0, 4000.0, 8500.0] | 0 | 0
Siemens NH-2-315 | Siemens NH-2-315 | 315 | [4800.0, 120.0, 7.0, 0.1, 0.004] | 0 | 0 | [550.0, 920.0, 1900.0, 5000.0, 11000.0] | 0 | 0
Siemens NH-2-355 | Siemens NH-2-355 | 355 | [4800.0, 120.0, 6.0, 0.1, 0.004] | 0 | 0 | [650.0, 1116.27, 2350.0, 5840.0, 12790.0] | 0 | 0
Siemens NH-2-400 | Siemens NH-2-400 | 400 | [4800.0, 120.0, 7.0, 0.1, 0.004] | 0 | 0 | [720.0, 1350.0, 2800.0, 6500.0, 15000.0] | 0 | 0
Siemens NH-2-425 | Siemens NH-2-425 | 425 | [4800.0, 120.0, 7.0, 0.1, 0.004] | 0 | 0 | [850.0, 1500.0, 3050.0, 7500.0, 16500.0] | 0 | 0
Siemens NH-2-630 | Siemens NH-2-630 | 630 | [4800.0, 120.0, 7.0, 0.1, 0.004] | 0 | 0 | [1200.0, 2000.0, 4800.0, 12000.0, 26000.0] | 0 | 0

## dtypes
| element | column | dtype
0 | bus | name | object
1 | bus | vn_kv | float64
2 | bus | type | object
3 | bus | zone | object
4 | bus | in_service | bool
5 | load | name | object
6 | load | bus | uint32
7 | load | p_mw | float64
8 | load | q_mvar | float64
9 | load | const_z_percent | float64
10 | load | const_i_percent | float64
11 | load | sn_mva | float64
12 | load | scaling | float64
13 | load | in_service | bool
14 | load | type | object
15 | ext_grid | name | object
16 | ext_grid | bus | uint32
17 | ext_grid | vm_pu | float64
18 | ext_grid | va_degree | float64
19 | ext_grid | slack_weight | float64
20 | ext_grid | in_service | bool
21 | line | name | object
22 | line | std_type | object
23 | line | from_bus | uint32
24 | line | to_bus | uint32
25 | line | length_km | float64
26 | line | r_ohm_per_km | float64
27 | line | x_ohm_per_km | float64
28 | line | c_nf_per_km | float64
29 | line | g_us_per_km | float64
30 | line | max_i_ka | float64
31 | line | df | float64
32 | line | parallel | uint32
33 | line | type | object
34 | line | in_service | bool
35 | trafo | name | object
36 | trafo | std_type | object
37 | trafo | hv_bus | uint32
38 | trafo | lv_bus | uint32
39 | trafo | sn_mva | float64
40 | trafo | vn_hv_kv | float64
41 | trafo | vn_lv_kv | float64
42 | trafo | vk_percent | float64
43 | trafo | vkr_percent | float64
44 | trafo | pfe_kw | float64
45 | trafo | i0_percent | float64
46 | trafo | shift_degree | float64
47 | trafo | tap_side | object
48 | trafo | tap_neutral | int32
49 | trafo | tap_min | int32
50 | trafo | tap_max | int32
51 | trafo | tap_step_percent | float64
52 | trafo | tap_step_degree | float64
53 | trafo | tap_pos | int32
54 | trafo | tap_phase_shifter | bool
55 | trafo | parallel | uint32
56 | trafo | df | float64
57 | trafo | in_service | bool
58 | line_geodata | coords | object
59 | bus_geodata | x | float64
60 | bus_geodata | y | float64
61 | bus_geodata | coords | object

## parameters
| version | format_version | converged | OPF_converged | name | f_hz | sn_mva
0 | 2.14.6 | 2.14.0 | FALSE | FALSE |  | 50 | 1