## bus
| name | vn_kv | type | zone | in_service
0 | bus_LV_4305-2_0_4_node_0 | 0.4 | n |  | TRUE
1 | bus_LV_4305-2_0_4_node_1 | 0.4 | n |  | TRUE
2 | bus_LV_4305-2_0_4_node_2 | 0.4 | n |  | TRUE
3 | bus_LV_4305-2_0_4_node_4 | 0.4 | n |  | TRUE
4 | bus_LV_4305-2_0_4_node_6 | 0.4 | n |  | TRUE
5 | bus_LV_4305-2_0_4_node_10 | 0.4 | n |  | TRUE
6 | bus_LV_4305-2_0_4_node_5 | 0.4 | n |  | TRUE
7 | bus_LV_4305-2_0_4_node_8 | 0.4 | n |  | TRUE
8 | bus_LV_4305-2_0_4_node_47 | 0.4 | n |  | TRUE
9 | bus_LV_4305-2_0_4_node_7 | 0.4 | n |  | TRUE
10 | bus_LV_4305-2_0_4_node_26 | 0.4 | n |  | TRUE
11 | bus_LV_4305-2_0_4_node_16 | 0.4 | n |  | TRUE
12 | bus_LV_4305-2_0_4_node_14 | 0.4 | n |  | TRUE
13 | bus_LV_4305-2_0_4_node_23 | 0.4 | n |  | TRUE
14 | bus_LV_4305-2_0_4_node_9 | 0.4 | n |  | TRUE
15 | bus_LV_4305-2_0_4_node_11 | 0.4 | n |  | TRUE
16 | bus_LV_4305-2_0_4_node_15 | 0.4 | n |  | TRUE
17 | bus_LV_4305-2_0_4_node_17 | 0.4 | n |  | TRUE
18 | bus_LV_4305-2_0_4_node_13 | 0.4 | n |  | TRUE
19 | bus_LV_4305-2_0_4_node_87 | 0.4 | n |  | TRUE
20 | bus_LV_4305-2_0_4_node_83 | 0.4 | n |  | TRUE
21 | bus_LV_4305-2_0_4_node_88 | 0.4 | n |  | TRUE
22 | bus_LV_4305-2_0_4_node_86 | 0.4 | n |  | TRUE
23 | bus_LV_4305-2_0_4_node_103 | 0.4 | n |  | TRUE
24 | bus_LV_4305-2_0_4_node_99 | 0.4 | n |  | TRUE
25 | bus_LV_4305-2_0_4_node_98 | 0.4 | n |  | TRUE
26 | bus_LV_4305-2_0_4_node_71 | 0.4 | n |  | TRUE
27 | bus_LV_4305-2_0_4_node_100 | 0.4 | n |  | TRUE
28 | bus_LV_4305-2_0_4_node_97 | 0.4 | n |  | TRUE
29 | bus_LV_4305-2_0_4_node_96 | 0.4 | n |  | TRUE
30 | bus_LV_4305-2_0_4_node_24 | 0.4 | n |  | TRUE
31 | bus_LV_4305-2_0_4_node_25 | 0.4 | n |  | TRUE
32 | bus_LV_4305-2_0_4_node_90 | 0.4 | n |  | TRUE
33 | bus_LV_4305-2_0_4_node_92 | 0.4 | n |  | TRUE
34 | bus_LV_4305-2_0_4_node_27 | 0.4 | n |  | TRUE
35 | bus_LV_4305-2_0_4_node_70 | 0.4 | n |  | TRUE
36 | bus_LV_4305-2_0_4_node_69 | 0.4 | n |  | TRUE
37 | bus_LV_4305-2_0_4_node_89 | 0.4 | n |  | TRUE
38 | bus_LV_4305-2_0_4_node_82 | 0.4 | n |  | TRUE
39 | bus_LV_4305-2_0_4_node_18 | 0.4 | n |  | TRUE
40 | bus_LV_4305-2_0_4_node_19 | 0.4 | n |  | TRUE
41 | bus_LV_4305-2_0_4_node_20 | 0.4 | n |  | TRUE
42 | bus_LV_4305-2_0_4_node_22 | 0.4 | n |  | TRUE
43 | bus_LV_4305-2_0_4_node_31 | 0.4 | n |  | TRUE
44 | bus_LV_4305-2_0_4_node_32 | 0.4 | n |  | TRUE
45 | bus_LV_4305-2_0_4_node_28 | 0.4 | n |  | TRUE
46 | bus_LV_4305-2_0_4_node_33 | 0.4 | n |  | TRUE
47 | bus_LV_4305-2_0_4_node_29 | 0.4 | n |  | TRUE
48 | bus_LV_4305-2_0_4_node_58 | 0.4 | n |  | TRUE
49 | bus_LV_4305-2_0_4_node_55 | 0.4 | n |  | TRUE
50 | bus_LV_4305-2_0_4_node_30 | 0.4 | n |  | TRUE
51 | bus_LV_4305-2_0_4_node_60 | 0.4 | n |  | TRUE
52 | bus_LV_4305-2_0_4_node_57 | 0.4 | n |  | TRUE
53 | bus_LV_4305-2_0_4_node_35 | 0.4 | n |  | TRUE
54 | bus_LV_4305-2_0_4_node_95 | 0.4 | n |  | TRUE
55 | bus_LV_4305-2_0_4_node_80 | 0.4 | n |  | TRUE
56 | bus_LV_4305-2_0_4_node_91 | 0.4 | n |  | TRUE
57 | bus_LV_4305-2_0_4_node_77 | 0.4 | n |  | TRUE
58 | bus_LV_4305-2_0_4_node_68 | 0.4 | n |  | TRUE
59 | bus_LV_4305-2_0_4_node_34 | 0.4 | n |  | TRUE
60 | bus_LV_4305-2_0_4_node_59 | 0.4 | n |  | TRUE
61 | bus_LV_4305-2_0_4_node_56 | 0.4 | n |  | TRUE
62 | bus_LV_4305-2_0_4_node_49 | 0.4 | n |  | TRUE
63 | bus_LV_4305-2_0_4_node_104 | 0.4 | n |  | TRUE
64 | bus_LV_4305-2_0_4_node_54 | 0.4 | n |  | TRUE
65 | bus_LV_4305-2_0_4_node_42 | 0.4 | n |  | TRUE
66 | bus_LV_4305-2_0_4_node_53 | 0.4 | n |  | TRUE
67 | bus_LV_4305-2_0_4_node_61 | 0.4 | n |  | TRUE
68 | bus_LV_4305-2_0_4_node_62 | 0.4 | n |  | TRUE
69 | bus_LV_4305-2_0_4_node_36 | 0.4 | n |  | TRUE
70 | bus_LV_4305-2_0_4_node_37 | 0.4 | n |  | TRUE
71 | bus_LV_4305-2_0_4_node_38 | 0.4 | n |  | TRUE
72 | bus_LV_4305-2_0_4_node_39 | 0.4 | n |  | TRUE
73 | bus_LV_4305-2_0_4_node_40 | 0.4 | n |  | TRUE
74 | bus_LV_4305-2_0_4_node_41 | 0.4 | n |  | TRUE
75 | bus_LV_4305-2_0_4_node_44 | 0.4 | n |  | TRUE
76 | bus_LV_4305-2_0_4_node_48 | 0.4 | n |  | TRUE
77 | bus_LV_4305-2_0_4_node_45 | 0.4 | n |  | TRUE
78 | bus_LV_4305-2_0_4_node_46 | 0.4 | n |  | TRUE
79 | bus_LV_4305-2_0_4_node_72 | 0.4 | n |  | TRUE
80 | bus_LV_4305-2_0_4_node_73 | 0.4 | n |  | TRUE
81 | bus_LV_4305-2_0_4_node_67 | 0.4 | n |  | TRUE
82 | bus_LV_4305-2_0_4_node_50 | 0.4 | n |  | TRUE
83 | bus_LV_4305-2_0_4_node_51 | 0.4 | n |  | TRUE
84 | bus_LV_4305-2_0_4_node_52 | 0.4 | n |  | TRUE
85 | bus_LV_4305-2_0_4_node_64 | 0.4 | n |  | TRUE
86 | bus_LV_4305-2_0_4_node_65 | 0.4 | n |  | TRUE
87 | bus_LV_4305-2_0_4_node_63 | 0.4 | n |  | TRUE
88 | bus_LV_4305-2_0_4_node_66 | 0.4 | n |  | TRUE
89 | bus_LV_4305-2_0_4_node_74 | 0.4 | n |  | TRUE
90 | bus_LV_4305-2_0_4_node_76 | 0.4 | n |  | TRUE
91 | bus_LV_4305-2_0_4_node_78 | 0.4 | n |  | TRUE
92 | bus_LV_4305-2_0_4_node_101 | 0.4 | n |  | TRUE
93 | bus_LV_4305-2_0_4_node_75 | 0.4 | n |  | TRUE
94 | bus_LV_4305-2_0_4_node_81 | 0.4 | n |  | TRUE
95 | bus_LV_4305-2_0_4_node_84 | 0.4 | n |  | TRUE
96 | bus_LV_4305-2_0_4_node_85 | 0.4 | n |  | TRUE
97 | bus_LV_4305-2_0_4_node_79 | 0.4 | n |  | TRUE
98 | bus_LV_4305-2_0_4_node_93 | 0.4 | n |  | TRUE
99 | bus_LV_4305-2_0_4_node_94 | 0.4 | n |  | TRUE
100 | bus_LV_4305-2_0_4_node_102 | 0.4 | n |  | TRUE
101 | bus_MV_302_1_node_97 | 20 | n |  | TRUE

## load
| name | bus | p_mw | q_mvar | const_z_percent | const_i_percent | sn_mva | scaling | in_service | type
0 | LV_4305-2_0_4_load_0 | 0 | 0.0031272 | 0.00078375 | 0 | 0 |  | 1 | TRUE | wye
1 | LV_4305-2_0_4_load_6 | 4 | 0.0064241 | 0.00161 | 0 | 0 |  | 1 | TRUE | wye
2 | LV_4305-2_0_4_load_8 | 7 | 0.090252 | 0.022619 | 0 | 0 |  | 1 | TRUE | wye
3 | LV_4305-2_0_4_load_47 | 8 | 0.0029094 | 0.00072916 | 0 | 0 |  | 1 | TRUE | wye
4 | LV_4305-2_0_4_load_7 | 9 | 0.0050733 | 0.0012715 | 0 | 0 |  | 1 | TRUE | wye
5 | LV_4305-2_0_4_load_16 | 11 | 0.0064243 | 0.0016101 | 0 | 0 |  | 1 | TRUE | wye
6 | LV_4305-2_0_4_load_11 | 15 | 0.024229 | 0.0060723 | 0 | 0 |  | 1 | TRUE | wye
7 | LV_4305-2_0_4_load_87 | 19 | 0.01796 | 0.0045012 | 0 | 0 |  | 1 | TRUE | wye
8 | LV_4305-2_0_4_load_83 | 20 | 0.00080438 | 0.0002016 | 0 | 0 |  | 1 | TRUE | wye
9 | LV_4305-2_0_4_load_88 | 21 | 0.02941 | 0.0073708 | 0 | 0 |  | 1 | TRUE | wye
10 | LV_4305-2_0_4_load_86 | 22 | 0.0044647 | 0.001119 | 0 | 0 |  | 1 | TRUE | wye
11 | LV_4305-2_0_4_load_103 | 23 | 0.0013927 | 0.00034905 | 0 | 0 |  | 1 | TRUE | wye
12 | LV_4305-2_0_4_load_99 | 24 | 0.015374 | 0.003853 | 0 | 0 |  | 1 | TRUE | wye
13 | LV_4305-2_0_4_load_98 | 25 | 0.018203 | 0.004562 | 0 | 0 |  | 1 | TRUE | wye
14 | LV_4305-2_0_4_load_100 | 27 | 0.032169 | 0.0080623 | 0 | 0 |  | 1 | TRUE | wye
15 | LV_4305-2_0_4_load_97 | 28 | 0.011376 | 0.002851 | 0 | 0 |  | 1 | TRUE | wye
16 | LV_4305-2_0_4_load_96 | 29 | 0.01184 | 0.0029674 | 0 | 0 |  | 1 | TRUE | wye
17 | LV_4305-2_0_4_load_90 | 32 | 0.0014221 | 0.00035641 | 0 | 0 |  | 1 | TRUE | wye
18 | LV_4305-2_0_4_load_92 | 33 | 0.0011156 | 0.00027959 | 0 | 0 |  | 1 | TRUE | wye
19 | LV_4305-2_0_4_load_70 | 35 | 0.0022008 | 0.00055157 | 0 | 0 |  | 1 | TRUE | wye
20 | LV_4305-2_0_4_load_69 | 36 | 0.025553 | 0.0064043 | 0 | 0 |  | 1 | TRUE | wye
21 | LV_4305-2_0_4_load_89 | 37 | 0.0089272 | 0.0022374 | 0 | 0 |  | 1 | TRUE | wye
22 | LV_4305-2_0_4_load_82 | 38 | 0.0045147 | 0.0011315 | 0 | 0 |  | 1 | TRUE | wye
23 | LV_4305-2_0_4_load_18 | 39 | 0.0011613 | 0.00029105 | 0 | 0 |  | 1 | TRUE | wye
24 | LV_4305-2_0_4_load_19 | 40 | 0.0021758 | 0.00054531 | 0 | 0 |  | 1 | TRUE | wye
25 | LV_4305-2_0_4_load_31 | 43 | 0.00071237 | 0.00017854 | 0 | 0 |  | 1 | TRUE | wye
26 | LV_4305-2_0_4_load_32 | 44 | 0.0011279 | 0.00028268 | 0 | 0 |  | 1 | TRUE | wye
27 | LV_4305-2_0_4_load_33 | 46 | 0.0021097 | 0.00052874 | 0 | 0 |  | 1 | TRUE | wye
28 | LV_4305-2_0_4_load_58 | 48 | 0.0033321 | 0.0008351 | 0 | 0 |  | 1 | TRUE | wye
29 | LV_4305-2_0_4_load_55 | 49 | 0.0025339 | 0.00063506 | 0 | 0 |  | 1 | TRUE | wye
30 | LV_4305-2_0_4_load_60 | 51 | 0.0079405 | 0.0019901 | 0 | 0 |  | 1 | TRUE | wye
31 | LV_4305-2_0_4_load_57 | 52 | 0.0063325 | 0.0015871 | 0 | 0 |  | 1 | TRUE | wye
32 | LV_4305-2_0_4_load_35 | 53 | 0.00071728 | 0.00017977 | 0 | 0 |  | 1 | TRUE | wye
33 | LV_4305-2_0_4_load_95 | 54 | 0.010666 | 0.0026732 | 0 | 0 |  | 1 | TRUE | wye
34 | LV_4305-2_0_4_load_80 | 55 | 0.0031086 | 0.00077909 | 0 | 0 |  | 1 | TRUE | wye
35 | LV_4305-2_0_4_load_91 | 56 | 0.00072001 | 0.00018045 | 0 | 0 |  | 1 | TRUE | wye
36 | LV_4305-2_0_4_load_77 | 57 | 0.001729 | 0.00043333 | 0 | 0 |  | 1 | TRUE | wye
37 | LV_4305-2_0_4_load_68 | 58 | 0.029623 | 0.0074242 | 0 | 0 |  | 1 | TRUE | wye
38 | LV_4305-2_0_4_load_34 | 59 | 0.003526 | 0.00088369 | 0 | 0 |  | 1 | TRUE | wye
39 | LV_4305-2_0_4_load_59 | 60 | 0.0017714 | 0.00044395 | 0 | 0 |  | 1 | TRUE | wye
40 | LV_4305-2_0_4_load_56 | 61 | 0.0041363 | 0.0010367 | 0 | 0 |  | 1 | TRUE | wye
41 | LV_4305-2_0_4_load_104 | 63 | 0.002212 | 0.00055439 | 0 | 0 |  | 1 | TRUE | wye
42 | LV_4305-2_0_4_load_53 | 66 | 0.001791 | 0.00044887 | 0 | 0 |  | 1 | TRUE | wye
43 | LV_4305-2_0_4_load_61 | 67 | 0.0012652 | 0.0003171 | 0 | 0 |  | 1 | TRUE | wye
44 | LV_4305-2_0_4_load_62 | 68 | 0.00082253 | 0.00020615 | 0 | 0 |  | 1 | TRUE | wye
45 | LV_4305-2_0_4_load_36 | 69 | 0.0014601 | 0.00036594 | 0 | 0 |  | 1 | TRUE | wye
46 | LV_4305-2_0_4_load_37 | 70 | 0.0017384 | 0.00043568 | 0 | 0 |  | 1 | TRUE | wye
47 | LV_4305-2_0_4_load_38 | 71 | 0.002088 | 0.0005233 | 0 | 0 |  | 1 | TRUE | wye
48 | LV_4305-2_0_4_load_39 | 72 | 0.0029669 | 0.00074359 | 0 | 0 |  | 1 | TRUE | wye
49 | LV_4305-2_0_4_load_41 | 74 | 0.0021788 | 0.00054605 | 0 | 0 |  | 1 | TRUE | wye
50 | LV_4305-2_0_4_load_44 | 75 | 0.0018677 | 0.00046809 | 0 | 0 |  | 1 | TRUE | wye
51 | LV_4305-2_0_4_load_48 | 76 | 0.0078585 | 0.0019695 | 0 | 0 |  | 1 | TRUE | wye
52 | LV_4305-2_0_4_load_45 | 77 | 0.0049704 | 0.0012457 | 0 | 0 |  | 1 | TRUE | wye
53 | LV_4305-2_0_4_load_46 | 78 | 0.0012998 | 0.00032577 | 0 | 0 |  | 1 | TRUE | wye
54 | LV_4305-2_0_4_load_73 | 80 | 0.0017181 | 0.00043061 | 0 | 0 |  | 1 | TRUE | wye
55 | LV_4305-2_0_4_load_50 | 82 | 0.0016138 | 0.00040446 | 0 | 0 |  | 1 | TRUE | wye
56 | LV_4305-2_0_4_load_51 | 83 | 0.0017732 | 0.00044441 | 0 | 0 |  | 1 | TRUE | wye
57 | LV_4305-2_0_4_load_52 | 84 | 0.0016906 | 0.0004237 | 0 | 0 |  | 1 | TRUE | wye
58 | LV_4305-2_0_4_load_64 | 85 | 0.0065389 | 0.0016388 | 0 | 0 |  | 1 | TRUE | wye
59 | LV_4305-2_0_4_load_65 | 86 | 0.0014339 | 0.00035936 | 0 | 0 |  | 1 | TRUE | wye
60 | LV_4305-2_0_4_load_63 | 87 | 0.0023612 | 0.00059176 | 0 | 0 |  | 1 | TRUE | wye
61 | LV_4305-2_0_4_load_66 | 88 | 0.0034017 | 0.00085255 | 0 | 0 |  | 1 | TRUE | wye
62 | LV_4305-2_0_4_load_74 | 89 | 0.0031584 | 0.00079157 | 0 | 0 |  | 1 | TRUE | wye
63 | LV_4305-2_0_4_load_76 | 90 | 0.0023115 | 0.00057932 | 0 | 0 |  | 1 | TRUE | wye
64 | LV_4305-2_0_4_load_101 | 92 | 0.024683 | 0.0061861 | 0 | 0 |  | 1 | TRUE | wye
65 | LV_4305-2_0_4_load_75 | 93 | 0.0019956 | 0.00050015 | 0 | 0 |  | 1 | TRUE | wye
66 | LV_4305-2_0_4_load_81 | 94 | 0.0018178 | 0.00045558 | 0 | 0 |  | 1 | TRUE | wye
67 | LV_4305-2_0_4_load_84 | 95 | 0.00055782 | 0.0001398 | 0 | 0 |  | 1 | TRUE | wye
68 | LV_4305-2_0_4_load_85 | 96 | 0.00085894 | 0.00021527 | 0 | 0 |  | 1 | TRUE | wye
69 | LV_4305-2_0_4_load_79 | 97 | 0.0011947 | 0.00029942 | 0 | 0 |  | 1 | TRUE | wye
70 | LV_4305-2_0_4_load_93 | 98 | 0.011643 | 0.002918 | 0 | 0 |  | 1 | TRUE | wye
71 | LV_4305-2_0_4_load_94 | 99 | 0.015313 | 0.0038379 | 0 | 0 |  | 1 | TRUE | wye
72 | LV_4305-2_0_4_load_102 | 100 | 0.013509 | 0.0033856 | 0 | 0 |  | 1 | TRUE | wye

## ext_grid
| name | bus | vm_pu | va_degree | slack_weight | in_service
0 |  | 37 | 1 | 0 | 1 | TRUE

## line
| name | std_type | from_bus | to_bus | length_km | r_ohm_per_km | x_ohm_per_km | c_nf_per_km | g_us_per_km | max_i_ka | df | parallel | type | in_service
0 | LV_4305-2_0_4_line_0 |  | 0 | 1 | 0.028489 | 0.125 | 0.08 | 261 | 0 | 0.364 | 1 | 1 | cs | TRUE
1 | LV_4305-2_0_4_line_1 |  | 0 | 2 | 0.0098313 | 0.125 | 0.08 | 261 | 0 | 0.364 | 1 | 1 | cs | TRUE
2 | LV_4305-2_0_4_line_2 |  | 1 | 3 | 0.079261 | 0.125 | 0.08 | 261 | 0 | 0.364 | 1 | 1 | cs | TRUE
3 | LV_4305-2_0_4_line_3 |  | 2 | 4 | 0.018418 | 0.125 | 0.08 | 261 | 0 | 0.364 | 1 | 1 | cs | TRUE
4 | LV_4305-2_0_4_line_4 |  | 3 | 5 | 0.015499 | 0.125 | 0.08 | 261 | 0 | 0.364 | 1 | 1 | cs | TRUE
5 | LV_4305-2_0_4_line_5 |  | 3 | 6 | 0.068177 | 0.125 | 0.08 | 261 | 0 | 0.364 | 1 | 1 | cs | TRUE
6 | LV_4305-2_0_4_line_6 |  | 3 | 7 | 0.031749 | 0.125 | 0.08 | 261 | 0 | 0.364 | 1 | 1 | cs | TRUE
7 | LV_4305-2_0_4_line_7 |  | 5 | 11 | 0.031262 | 0.125 | 0.08 | 261 | 0 | 0.364 | 1 | 1 | cs | TRUE
8 | LV_4305-2_0_4_line_8 |  | 5 | 12 | 0.028316 | 0.125 | 0.08 | 261 | 0 | 0.364 | 1 | 1 | cs | TRUE
9 | LV_4305-2_0_4_line_9 |  | 6 | 8 | 0.022495 | 0.125 | 0.08 | 261 | 0 | 0.364 | 1 | 1 | cs | TRUE
10 | LV_4305-2_0_4_line_10 |  | 9 | 10 | 0.060953 | 0.125 | 0.08 | 261 | 0 | 0.364 | 1 | 1 | cs | TRUE
11 | LV_4305-2_0_4_line_11 |  | 10 | 13 | 0.071185 | 0.125 | 0.08 | 261 | 0 | 0.364 | 1 | 1 | cs | TRUE
12 | LV_4305-2_0_4_line_12 |  | 11 | 23 | 0.0013734 | 0.125 | 0.08 | 261 | 0 | 0.364 | 1 | 1 | cs | TRUE
13 | LV_4305-2_0_4_line_13 |  | 12 | 20 | 0.013901 | 0.125 | 0.08 | 261 | 0 | 0.364 | 1 | 4 | cs | TRUE
14 | LV_4305-2_0_4_line_14 |  | 12 | 18 | 0.006921 | 0.125 | 0.08 | 261 | 0 | 0.364 | 1 | 4 | cs | TRUE
15 | LV_4305-2_0_4_line_15 |  | 13 | 28 | 0.01461 | 0.125 | 0.08 | 261 | 0 | 0.364 | 1 | 1 | cs | TRUE
16 | LV_4305-2_0_4_line_16 |  | 13 | 29 | 0.0097158 | 0.125 | 0.08 | 261 | 0 | 0.364 | 1 | 1 | cs | TRUE
17 | LV_4305-2_0_4_line_17 |  | 14 | 15 | 0.025044 | 0.125 | 0.08 | 261 | 0 | 0.364 | 1 | 4 | cs | TRUE
18 | LV_4305-2_0_4_line_18 |  | 14 | 16 | 0.03078 | 0.125 | 0.08 | 261 | 0 | 0.364 | 1 | 4 | cs | TRUE
19 | LV_4305-2_0_4_line_19 |  | 15 | 17 | 0.014503 | 0.125 | 0.08 | 261 | 0 | 0.364 | 1 | 4 | cs | TRUE
20 | LV_4305-2_0_4_line_20 |  | 16 | 21 | 0.021607 | 0.125 | 0.08 | 261 | 0 | 0.364 | 1 | 4 | cs | TRUE
21 | LV_4305-2_0_4_line_21 |  | 16 | 22 | 0.00944 | 0.125 | 0.08 | 261 | 0 | 0.364 | 1 | 4 | cs | TRUE
22 | LV_4305-2_0_4_line_22 |  | 17 | 24 | 0.0066605 | 0.125 | 0.08 | 261 | 0 | 0.364 | 1 | 2 | cs | TRUE
23 | LV_4305-2_0_4_line_23 |  | 17 | 25 | 0.023409 | 0.125 | 0.08 | 261 | 0 | 0.364 | 1 | 1 | cs | TRUE
24 | LV_4305-2_0_4_line_24 |  | 18 | 19 | 0.0063373 | 0.125 | 0.08 | 261 | 0 | 0.364 | 1 | 4 | cs | TRUE
25 | LV_4305-2_0_4_line_25 |  | 19 | 22 | 0.0084532 | 0.125 | 0.08 | 261 | 0 | 0.364 | 1 | 4 | cs | TRUE
26 | LV_4305-2_0_4_line_26 |  | 20 | 38 | 0.0037029 | 0.125 | 0.08 | 261 | 0 | 0.364 | 1 | 4 | cs | TRUE
27 | LV_4305-2_0_4_line_27 |  | 21 | 37 | 0.00055623 | 0.125 | 0.08 | 261 | 0 | 0.364 | 1 | 4 | cs | TRUE
28 | LV_4305-2_0_4_line_28 |  | 24 | 26 | 0.021268 | 0.125 | 0.08 | 261 | 0 | 0.364 | 1 | 1 | cs | TRUE
29 | LV_4305-2_0_4_line_29 |  | 26 | 27 | 0.010328 | 0.125 | 0.08 | 261 | 0 | 0.364 | 1 | 1 | cs | TRUE
30 | LV_4305-2_0_4_line_30 |  | 26 | 28 | 0.017893 | 0.125 | 0.08 | 261 | 0 | 0.364 | 1 | 1 | cs | TRUE
31 | LV_4305-2_0_4_line_31 |  | 27 | 92 | 0.0040679 | 0.125 | 0.08 | 261 | 0 | 0.364 | 1 | 1 | cs | TRUE
32 | LV_4305-2_0_4_line_32 |  | 29 | 54 | 0.009454 | 0.125 | 0.08 | 261 | 0 | 0.364 | 1 | 1 | cs | TRUE
33 | LV_4305-2_0_4_line_33 |  | 30 | 31 | 0.02066 | 0.125 | 0.08 | 261 | 0 | 0.364 | 1 | 1 | cs | TRUE
34 | LV_4305-2_0_4_line_34 |  | 30 | 32 | 0.0032611 | 0.125 | 0.08 | 261 | 0 | 0.364 | 1 | 1 | cs | TRUE
35 | LV_4305-2_0_4_line_35 |  | 31 | 33 | 0.027915 | 0.125 | 0.08 | 261 | 0 | 0.364 | 1 | 1 | cs | TRUE
36 | LV_4305-2_0_4_line_36 |  | 32 | 55 | 0.021041 | 0.125 | 0.08 | 261 | 0 | 0.364 | 1 | 1 | cs | TRUE
37 | LV_4305-2_0_4_line_37 |  | 33 | 56 | 0.016397 | 0.125 | 0.08 | 261 | 0 | 0.364 | 1 | 1 | cs | TRUE
38 | LV_4305-2_0_4_line_38 |  | 34 | 35 | 0.01142 | 0.125 | 0.08 | 261 | 0 | 0.364 | 1 | 1 | cs | TRUE
39 | LV_4305-2_0_4_line_39 |  | 34 | 36 | 0.044213 | 0.125 | 0.08 | 261 | 0 | 0.364 | 1 | 1 | cs | TRUE
40 | LV_4305-2_0_4_line_40 |  | 35 | 57 | 0.014041 | 0.125 | 0.08 | 261 | 0 | 0.364 | 1 | 1 | cs | TRUE
41 | LV_4305-2_0_4_line_41 |  | 36 | 58 | 0.0054542 | 0.125 | 0.08 | 261 | 0 | 0.364 | 1 | 1 | cs | TRUE
42 | LV_4305-2_0_4_line_42 |  | 38 | 94 | 0.011297 | 0.125 | 0.08 | 261 | 0 | 0.364 | 1 | 4 | cs | TRUE
43 | LV_4305-2_0_4_line_43 |  | 39 | 40 | 0.019145 | 0.125 | 0.08 | 261 | 0 | 0.364 | 1 | 1 | cs | TRUE
44 | LV_4305-2_0_4_line_44 |  | 39 | 41 | 0.028175 | 0.125 | 0.08 | 261 | 0 | 0.364 | 1 | 1 | cs | TRUE
45 | LV_4305-2_0_4_line_45 |  | 41 | 42 | 0.005171 | 0.125 | 0.08 | 261 | 0 | 0.364 | 1 | 1 | cs | TRUE
46 | LV_4305-2_0_4_line_46 |  | 42 | 43 | 0.025611 | 0.125 | 0.08 | 261 | 0 | 0.364 | 1 | 1 | cs | TRUE
47 | LV_4305-2_0_4_line_47 |  | 42 | 44 | 0.009911 | 0.125 | 0.08 | 261 | 0 | 0.364 | 1 | 1 | cs | TRUE
48 | LV_4305-2_0_4_line_48 |  | 43 | 53 | 0.00013454 | 0.125 | 0.08 | 261 | 0 | 0.364 | 1 | 1 | cs | TRUE
49 | LV_4305-2_0_4_line_49 |  | 45 | 46 | 0.012244 | 0.125 | 0.08 | 261 | 0 | 0.364 | 1 | 1 | cs | TRUE
50 | LV_4305-2_0_4_line_50 |  | 45 | 47 | 0.040533 | 0.125 | 0.08 | 261 | 0 | 0.364 | 1 | 1 | cs | TRUE
51 | LV_4305-2_0_4_line_51 |  | 46 | 59 | 0.01154 | 0.125 | 0.08 | 261 | 0 | 0.364 | 1 | 1 | cs | TRUE
52 | LV_4305-2_0_4_line_52 |  | 47 | 48 | 0.003866 | 0.125 | 0.08 | 261 | 0 | 0.364 | 1 | 1 | cs | TRUE
53 | LV_4305-2_0_4_line_53 |  | 47 | 49 | 0.0094056 | 0.125 | 0.08 | 261 | 0 | 0.364 | 1 | 1 | cs | TRUE
54 | LV_4305-2_0_4_line_54 |  | 48 | 60 | 0.032029 | 0.125 | 0.08 | 261 | 0 | 0.364 | 1 | 1 | cs | TRUE
55 | LV_4305-2_0_4_line_55 |  | 49 | 61 | 0.0095611 | 0.125 | 0.08 | 261 | 0 | 0.364 | 1 | 1 | cs | TRUE
56 | LV_4305-2_0_4_line_56 |  | 50 | 51 | 0.019462 | 0.125 | 0.08 | 261 | 0 | 0.364 | 1 | 1 | cs | TRUE
57 | LV_4305-2_0_4_line_57 |  | 50 | 52 | 0.0042108 | 0.125 | 0.08 | 261 | 0 | 0.364 | 1 | 1 | cs | TRUE
58 | LV_4305-2_0_4_line_58 |  | 52 | 61 | 0.01924 | 0.125 | 0.08 | 261 | 0 | 0.364 | 1 | 1 | cs | TRUE
59 | LV_4305-2_0_4_line_59 |  | 53 | 56 | 0.00064338 | 0.125 | 0.08 | 261 | 0 | 0.364 | 1 | 1 | cs | TRUE
60 | LV_4305-2_0_4_line_60 |  | 54 | 98 | 0.014775 | 0.125 | 0.08 | 261 | 0 | 0.364 | 1 | 1 | cs | TRUE
61 | LV_4305-2_0_4_line_61 |  | 55 | 91 | 0.0061849 | 0.125 | 0.08 | 261 | 0 | 0.364 | 1 | 1 | cs | TRUE
62 | LV_4305-2_0_4_line_62 |  | 57 | 91 | 0.012964 | 0.125 | 0.08 | 261 | 0 | 0.364 | 1 | 1 | cs | TRUE
63 | LV_4305-2_0_4_line_63 |  | 59 | 67 | 0.022982 | 0.125 | 0.08 | 261 | 0 | 0.364 | 1 | 1 | cs | TRUE
64 | LV_4305-2_0_4_line_64 |  | 60 | 85 | 0.0075418 | 0.125 | 0.08 | 261 | 0 | 0.364 | 1 | 1 | cs | TRUE
65 | LV_4305-2_0_4_line_65 |  | 62 | 63 | 0.044791 | 0.125 | 0.08 | 261 | 0 | 0.364 | 1 | 1 | cs | TRUE
66 | LV_4305-2_0_4_line_66 |  | 62 | 64 | 0.036442 | 0.125 | 0.08 | 261 | 0 | 0.364 | 1 | 1 | cs | TRUE
67 | LV_4305-2_0_4_line_67 |  | 62 | 65 | 0.07205 | 0.125 | 0.08 | 261 | 0 | 0.364 | 1 | 1 | cs | TRUE
68 | LV_4305-2_0_4_line_68 |  | 64 | 66 | 0.017204 | 0.125 | 0.08 | 261 | 0 | 0.364 | 1 | 1 | cs | TRUE
69 | LV_4305-2_0_4_line_69 |  | 65 | 76 | 0.077561 | 0.125 | 0.08 | 261 | 0 | 0.364 | 1 | 1 | cs | TRUE
70 | LV_4305-2_0_4_line_70 |  | 65 | 73 | 0.040355 | 0.125 | 0.08 | 261 | 0 | 0.364 | 1 | 1 | cs | TRUE
71 | LV_4305-2_0_4_line_71 |  | 66 | 83 | 0.0063991 | 0.125 | 0.08 | 261 | 0 | 0.364 | 1 | 1 | cs | TRUE
72 | LV_4305-2_0_4_line_72 |  | 67 | 68 | 0.011963 | 0.125 | 0.08 | 261 | 0 | 0.364 | 1 | 1 | cs | TRUE
73 | LV_4305-2_0_4_line_73 |  | 68 | 87 | 0.0092711 | 0.125 | 0.08 | 261 | 0 | 0.364 | 1 | 1 | cs | TRUE
74 | LV_4305-2_0_4_line_74 |  | 69 | 70 | 0.0086195 | 0.125 | 0.08 | 261 | 0 | 0.364 | 1 | 1 | cs | TRUE
75 | LV_4305-2_0_4_line_75 |  | 69 | 71 | 0.0084512 | 0.125 | 0.08 | 261 | 0 | 0.364 | 1 | 1 | cs | TRUE
76 | LV_4305-2_0_4_line_76 |  | 70 | 72 | 0.0025921 | 0.125 | 0.08 | 261 | 0 | 0.364 | 1 | 1 | cs | TRUE
77 | LV_4305-2_0_4_line_77 |  | 71 | 73 | 0.059265 | 0.125 | 0.08 | 261 | 0 | 0.364 | 1 | 1 | cs | TRUE
78 | LV_4305-2_0_4_line_78 |  | 72 | 74 | 0.0098554 | 0.125 | 0.08 | 261 | 0 | 0.364 | 1 | 1 | cs | TRUE
79 | LV_4305-2_0_4_line_79 |  | 74 | 75 | 0.0011771 | 0.125 | 0.08 | 261 | 0 | 0.364 | 1 | 1 | cs | TRUE
80 | LV_4305-2_0_4_line_80 |  | 75 | 77 | 0.017199 | 0.125 | 0.08 | 261 | 0 | 0.364 | 1 | 1 | cs | TRUE
81 | LV_4305-2_0_4_line_81 |  | 77 | 78 | 0.010114 | 0.125 | 0.08 | 261 | 0 | 0.364 | 1 | 1 | cs | TRUE
82 | LV_4305-2_0_4_line_82 |  | 78 | 79 | 0.012694 | 0.125 | 0.08 | 261 | 0 | 0.364 | 1 | 1 | cs | TRUE
83 | LV_4305-2_0_4_line_83 |  | 79 | 80 | 0.015654 | 0.125 | 0.08 | 261 | 0 | 0.364 | 1 | 2 | cs | TRUE
84 | LV_4305-2_0_4_line_84 |  | 79 | 81 | 0.007351 | 0.125 | 0.08 | 261 | 0 | 0.364 | 1 | 1 | cs | TRUE
85 | LV_4305-2_0_4_line_85 |  | 80 | 93 | 0.0090554 | 0.125 | 0.08 | 261 | 0 | 0.364 | 1 | 4 | cs | TRUE
86 | LV_4305-2_0_4_line_86 |  | 81 | 89 | 0.015067 | 0.125 | 0.08 | 261 | 0 | 0.364 | 1 | 1 | cs | TRUE
87 | LV_4305-2_0_4_line_87 |  | 81 | 88 | 0.01607 | 0.125 | 0.08 | 261 | 0 | 0.364 | 1 | 1 | cs | TRUE
88 | LV_4305-2_0_4_line_88 |  | 82 | 83 | 0.0060447 | 0.125 | 0.08 | 261 | 0 | 0.364 | 1 | 1 | cs | TRUE
89 | LV_4305-2_0_4_line_89 |  | 82 | 84 | 0.01258 | 0.125 | 0.08 | 261 | 0 | 0.364 | 1 | 1 | cs | TRUE
90 | LV_4305-2_0_4_line_90 |  | 85 | 86 | 0.0069372 | 0.125 | 0.08 | 261 | 0 | 0.364 | 1 | 1 | cs | TRUE
91 | LV_4305-2_0_4_line_91 |  | 86 | 88 | 0.010055 | 0.125 | 0.08 | 261 | 0 | 0.364 | 1 | 1 | cs | TRUE
92 | LV_4305-2_0_4_line_92 |  | 89 | 90 | 0.001829 | 0.125 | 0.08 | 261 | 0 | 0.364 | 1 | 1 | cs | TRUE
93 | LV_4305-2_0_4_line_93 |  | 90 | 95 | 0.024894 | 0.125 | 0.08 | 261 | 0 | 0.364 | 1 | 1 | cs | TRUE
94 | LV_4305-2_0_4_line_94 |  | 91 | 97 | 0.013689 | 0.125 | 0.08 | 261 | 0 | 0.364 | 1 | 1 | cs | TRUE
95 | LV_4305-2_0_4_line_95 |  | 92 | 100 | 0.011661 | 0.125 | 0.08 | 261 | 0 | 0.364 | 1 | 1 | cs | TRUE
96 | LV_4305-2_0_4_line_96 |  | 93 | 94 | 0.0024918 | 0.125 | 0.08 | 261 | 0 | 0.364 | 1 | 4 | cs | TRUE
97 | LV_4305-2_0_4_line_97 |  | 95 | 96 | 0.0093037 | 0.125 | 0.08 | 261 | 0 | 0.364 | 1 | 1 | cs | TRUE
98 | LV_4305-2_0_4_line_98 |  | 96 | 97 | 0.010612 | 0.125 | 0.08 | 261 | 0 | 0.364 | 1 | 1 | cs | TRUE
99 | LV_4305-2_0_4_line_99 |  | 98 | 99 | 0.02545 | 0.125 | 0.08 | 261 | 0 | 0.364 | 1 | 1 | cs | TRUE

## trafo
| name | std_type | hv_bus | lv_bus | sn_mva | vn_hv_kv | vn_lv_kv | vk_percent | vkr_percent | pfe_kw | i0_percent | shift_degree | tap_side | tap_neutral | tap_min | tap_max | tap_step_percent | tap_step_degree | tap_pos | tap_phase_shifter | parallel | df | in_service
0 | LV_4305-2_0_4_trafo_89 | 0.63 MVA 20/0.4 kV | 101 | 37 | 0.63 | 20 | 0.4 | 6 | 1.206 | 1.65 | 0.2619 | 150 | hv | 0 | -2 | 2 | 2.5 | 0 | 0 | FALSE | 1 | 1 | TRUE

## line_geodata
| x0 | y0 | x1 | y1 | x2 | y2 | x3 | y3 | x4 | y4 | x5 | y5 | x6 | y6 | x7 | y7 | x8 | y8
0 | 2664172.4292 | 1265603.4753 | 2664200.3107 | 1265609.3251
1 | 2664209.9325 | 1265611.3438 | 2664200.3107 | 1265609.3251
2 | 2664142.0575 | 1265621.1813 | 2664144.5847 | 1265624.211 | 2664157.7613 | 1265641.6003 | 2664161.8868 | 1265647.9165 | 2664165.7534 | 1265637.1615 | 2664166.853 | 1265622.5735 | 2664168.9959 | 1265615.2357 | 2664172.4292 | 1265603.4753
3 | 2664209.9325 | 1265611.3438 | 2664205.9947 | 1265629.3368
4 | 2664127.832 | 1265615.1002 | 2664138.7745 | 1265619.0997 | 2664142.0575 | 1265621.1813
5 | 2664174.0925 | 1265680.5067 | 2664166.7859 | 1265664.1262 | 2664161.8868 | 1265647.9165 | 2664157.7613 | 1265641.6003 | 2664144.5847 | 1265624.211 | 2664142.0575 | 1265621.1813
6 | 2664142.0575 | 1265621.1813 | 2664152.6762 | 1265616.1705 | 2664161.2631 | 1265598.0998
7 | 2664127.832 | 1265615.1002 | 2664125.9983 | 1265637.664 | 2664125.0221 | 1265645.0478 | 2664124.7832 | 1265646.1993
8 | 2664127.832 | 1265615.1002 | 2664128.0111 | 1265606.2288 | 2664119.2099 | 1265604.7323 | 2664108.8616 | 1265602.8631
9 | 2664174.0925 | 1265680.5067 | 2664179.8382 | 1265676.2992 | 2664192.8392 | 1265668.0951
10 | 2664197.7233 | 1265432.1323 | 2664199.0276 | 1265437.5283 | 2664199.5522 | 1265455.0916 | 2664205.0005 | 1265472.7307 | 2664213.767 | 1265490.0029
11 | 2664168.7262 | 1265475.7281 | 2664163.7162 | 1265473.8835 | 2664169.9442 | 1265450.2333 | 2664174.5186 | 1265433.2591 | 2664181.5088 | 1265434.4247 | 2664194.7218 | 1265433.9344 | 2664197.7233 | 1265432.1323
12 | 2664124.7832 | 1265646.1993 | 2664124.504 | 1265647.544
13 | 2664108.8616 | 1265602.8631 | 2664095.321 | 1265599.7176
14 | 2664108.8616 | 1265602.8631 | 2664110.4182 | 1265596.1194
15 | 2664168.7262 | 1265475.7281 | 2664165.067 | 1265486.0962 | 2664163.4147 | 1265489.3113
16 | 2664168.7262 | 1265475.7281 | 2664177.8464 | 1265479.0773
17 | 2664135.9838 | 1265569.5767 | 2664138.467 | 1265554.4701 | 2664140.5932 | 1265544.9709
18 | 2664118.3481 | 1265573.8109 | 2664121.1205 | 1265577.1545 | 2664125.5685 | 1265580.1272 | 2664129.2729 | 1265580.8457 | 2664130.6289 | 1265568.996 | 2664135.9838 | 1265569.5767
19 | 2664144.662 | 1265531.0752 | 2664141.9727 | 1265538.8074 | 2664140.5932 | 1265544.9709
20 | 2664118.3481 | 1265573.8109 | 2664116.4677 | 1265571.5443 | 2664114.2273 | 1265564.9707 | 2664113.9665 | 1265561.9433 | 2664114.1014 | 1265558.5311 | 2664115.0105 | 1265553.8597 | 2664115.1855 | 1265553.3864
21 | 2664118.3481 | 1265573.8109 | 2664114.5832 | 1265577.9732 | 2664113.727 | 1265581.7037
22 | 2664144.662 | 1265531.0752 | 2664147.1837 | 1265524.9106
23 | 2664144.662 | 1265531.0752 | 2664166.1648 | 1265540.3266
24 | 2664110.4182 | 1265596.1194 | 2664111.8359 | 1265589.9427
25 | 2664113.727 | 1265581.7037 | 2664111.8359 | 1265589.9427
26 | 2664091.7142 | 1265598.8797 | 2664095.321 | 1265599.7176
27 | 2664115.1855 | 1265553.3864 | 2664115.3784 | 1265552.8647
28 | 2664155.236 | 1265505.2261 | 2664147.1837 | 1265524.9106
29 | 2664155.236 | 1265505.2261 | 2664157.9411 | 1265506.4452 | 2664164.6569 | 1265509.4591
30 | 2664155.236 | 1265505.2261 | 2664163.4147 | 1265489.3113
31 | 2664164.6569 | 1265509.4591 | 2664168.3683 | 1265511.1246
32 | 2664177.8464 | 1265479.0773 | 2664186.7209 | 1265482.3363
33 | 2664071.8168 | 1265485.3179 | 2664070.8355 | 1265477.2123 | 2664070.5417 | 1265464.722
34 | 2664071.8168 | 1265485.3179 | 2664071.5335 | 1265488.5667
35 | 2664070.5417 | 1265464.722 | 2664057.6834 | 1265463.0592 | 2664044.8253 | 1265461.3854 | 2664043.1867 | 1265462.5018 | 2664043.1867 | 1265462.5018
36 | 2664069.7056 | 1265509.5283 | 2664071.5335 | 1265488.5667
37 | 2664026.8992 | 1265460.6133 | 2664043.1867 | 1265462.5018
38 | 2664092.7906 | 1265495.475 | 2664090.4974 | 1265502.0996 | 2664089.5981 | 1265506.4167
39 | 2664092.7906 | 1265495.475 | 2664095.8051 | 1265497.3202 | 2664105.061 | 1265500.6452 | 2664107.2384 | 1265504.6941 | 2664108.1862 | 1265510.3419 | 2664105.6963 | 1265516.3528 | 2664105.8711 | 1265518.9789 | 2664105.0165 | 1265522.7947 | 2664111.9018 | 1265525.6959
40 | 2664089.5981 | 1265506.4167 | 2664088.1541 | 1265513.3493 | 2664084.4946 | 1265516.1228 | 2664082.1276 | 1265516.056
41 | 2664116.9281 | 1265527.8138 | 2664111.9018 | 1265525.6959
42 | 2664080.7779 | 1265596.0488 | 2664091.4889 | 1265598.8274 | 2664091.7142 | 1265598.8797
43 | 2663975.7036 | 1265441.4915 | 2663957.49 | 1265435.5914
44 | 2664002.5077 | 1265450.1744 | 2663975.7036 | 1265441.4915
45 | 2664001.1434 | 1265455.1634 | 2664002.5077 | 1265450.1744
46 | 2664001.1434 | 1265455.1634 | 2664017.5868 | 1265459.5335 | 2664026.1265 | 1265460.5237
47 | 2664001.1434 | 1265455.1634 | 2663998.5604 | 1265464.7318
48 | 2664026.1265 | 1265460.5237 | 2664026.2601 | 1265460.5392
49 | 2663976.91 | 1265519.3271 | 2663984.7422 | 1265522.0138 | 2663988.6151 | 1265522.8562
50 | 2663976.91 | 1265519.3271 | 2663970.3269 | 1265524.3819 | 2663978.4563 | 1265547.5984 | 2663980.4019 | 1265554.9805
51 | 2663999.8916 | 1265525.309 | 2663988.6151 | 1265522.8562
52 | 2663980.4019 | 1265554.9805 | 2663982.5571 | 1265558.19
53 | 2663980.4019 | 1265554.9805 | 2663972.3229 | 1265559.7967 | 2663972.3229 | 1265559.7967
54 | 2664008.3633 | 1265576.2665 | 2663995.8497 | 1265570.6038 | 2663984.4183 | 1265560.9618 | 2663982.5571 | 1265558.19
55 | 2663972.3229 | 1265559.7967 | 2663963.1852 | 1265556.983
56 | 2663940.7725 | 1265550.0816 | 2663944.1312 | 1265541.7005 | 2663949.3918 | 1265532.6912
57 | 2663940.7725 | 1265550.0816 | 2663944.7968 | 1265551.3207
58 | 2663963.1852 | 1265556.983 | 2663944.7968 | 1265551.3207
59 | 2664026.2601 | 1265460.5392 | 2664026.8992 | 1265460.6133
60 | 2664198.2063 | 1265491.1854 | 2664195.2875 | 1265487.9144 | 2664190.5363 | 1265483.7375 | 2664186.7209 | 1265482.3363
61 | 2664069.1683 | 1265515.6898 | 2664069.7056 | 1265509.5283
62 | 2664069.1683 | 1265515.6898 | 2664082.1276 | 1265516.056
63 | 2663999.8916 | 1265525.309 | 2664022.3483 | 1265530.1936 | 2664022.3483 | 1265530.1936
64 | 2664015.2344 | 1265579.3757 | 2664008.3633 | 1265576.2665
65 | 2663934.1828 | 1265643.447 | 2663925.2445 | 1265687.3389
66 | 2663893.8545 | 1265669.1082 | 2663898.0559 | 1265670.5213 | 2663901.031 | 1265671.8322 | 2663914.9067 | 1265681.0335 | 2663925.2445 | 1265687.3389
67 | 2663987.8254 | 1265721.9639 | 2663967.4735 | 1265714.9385 | 2663950.0507 | 1265705.1204 | 2663925.2445 | 1265687.3389
68 | 2663893.8545 | 1265669.1082 | 2663898.4691 | 1265652.5347
69 | 2663987.8254 | 1265721.9639 | 2663989.3099 | 1265712.8176 | 2663990.0674 | 1265692.2325 | 2663987.2429 | 1265676.3234 | 2663988.5328 | 1265644.8137
70 | 2663987.8254 | 1265721.9639 | 2664003.7451 | 1265723.1704 | 2664013.0936 | 1265724.1724 | 2664019.7478 | 1265722.2763 | 2664022.2902 | 1265719.0347 | 2664023.0712 | 1265715.0624
71 | 2663900.1856 | 1265646.3701 | 2663898.4691 | 1265652.5347
72 | 2664032.148 | 1265536.9946 | 2664030.9547 | 1265535.7799 | 2664022.3483 | 1265530.1936
73 | 2664039.2525 | 1265542.7416 | 2664036.6075 | 1265541.5343 | 2664032.148 | 1265536.9946
74 | 2664037.5306 | 1265640.1085 | 2664035.8979 | 1265648.5719
75 | 2664034.2971 | 1265656.8701 | 2664035.8979 | 1265648.5719
76 | 2664037.5306 | 1265640.1085 | 2664037.5908 | 1265639.7965 | 2664038.3099 | 1265637.6389
77 | 2664023.0712 | 1265715.0624 | 2664034.2971 | 1265656.8701
78 | 2664041.4262 | 1265628.2891 | 2664038.3099 | 1265637.6389
79 | 2664041.4262 | 1265628.2891 | 2664041.7985 | 1265627.1724
80 | 2664047.2367 | 1265610.8563 | 2664041.7985 | 1265627.1724
81 | 2664050.4346 | 1265601.2615 | 2664047.2367 | 1265610.8563
82 | 2664054.4485 | 1265589.2189 | 2664050.4346 | 1265601.2615
83 | 2664054.4485 | 1265589.2189 | 2664069.6006 | 1265593.1494
84 | 2664054.4485 | 1265589.2189 | 2664047.2838 | 1265587.4844
85 | 2664078.3659 | 1265595.4232 | 2664069.6006 | 1265593.1494
86 | 2664047.2838 | 1265587.4844 | 2664052.5659 | 1265573.3737
87 | 2664047.2838 | 1265587.4844 | 2664038.0679 | 1265585.3497 | 2664031.6731 | 1265583.6766
88 | 2663901.8069 | 1265640.5469 | 2663900.1856 | 1265646.3701
89 | 2663901.1277 | 1265628.7676 | 2663903.3278 | 1265632.1273 | 2663902.2134 | 1265639.0871 | 2663901.8069 | 1265640.5469
90 | 2664015.2344 | 1265579.3757 | 2664015.2344 | 1265579.3757 | 2664021.9457 | 1265581.1316
91 | 2664021.9457 | 1265581.1316 | 2664031.6731 | 1265583.6766
92 | 2664053.2071 | 1265571.6608 | 2664052.5659 | 1265573.3737
93 | 2664053.2071 | 1265571.6608 | 2664061.9341 | 1265548.3467
94 | 2664069.1683 | 1265515.6898 | 2664068.2398 | 1265526.321 | 2664067.4829 | 1265529.242
95 | 2664168.3683 | 1265511.1246 | 2664169.1138 | 1265511.4591 | 2664173.8613 | 1265513.8902 | 2664177.2543 | 1265516.251 | 2664178.0276 | 1265517.3903
96 | 2664078.3659 | 1265595.4232 | 2664080.7779 | 1265596.0488
97 | 2664064.821 | 1265539.5151 | 2664063.8783 | 1265543.1531 | 2664061.9341 | 1265548.3467
98 | 2664067.4829 | 1265529.242 | 2664064.821 | 1265539.5151
99 | 2664198.2063 | 1265491.1854 | 2664204.5049 | 1265498.2444 | 2664211.3073 | 1265512.7152

## bus_geodata
| x | y | coords
0 | 2664200.3107 | 1265609.3251
1 | 2664172.4292 | 1265603.4753
2 | 2664209.9325 | 1265611.3438
3 | 2664142.0575 | 1265621.1813
4 | 2664205.9947 | 1265629.3368
5 | 2664127.832 | 1265615.1002
6 | 2664174.0925 | 1265680.5067
7 | 2664161.2631 | 1265598.0998
8 | 2664192.8392 | 1265668.0951
9 | 2664213.767 | 1265490.0029
10 | 2664197.7233 | 1265432.1323
11 | 2664124.7832 | 1265646.1993
12 | 2664108.8616 | 1265602.8631
13 | 2664168.7262 | 1265475.7281
14 | 2664135.9838 | 1265569.5767
15 | 2664140.5932 | 1265544.9709
16 | 2664118.3481 | 1265573.8109
17 | 2664144.662 | 1265531.0752
18 | 2664110.4182 | 1265596.1194
19 | 2664111.8359 | 1265589.9427
20 | 2664095.321 | 1265599.7176
21 | 2664115.1855 | 1265553.3864
22 | 2664113.727 | 1265581.7037
23 | 2664124.504 | 1265647.544
24 | 2664147.1837 | 1265524.9106
25 | 2664166.1648 | 1265540.3266
26 | 2664155.236 | 1265505.2261
27 | 2664164.6569 | 1265509.4591
28 | 2664163.4147 | 1265489.3113
29 | 2664177.8464 | 1265479.0773
30 | 2664071.8168 | 1265485.3179
31 | 2664070.5417 | 1265464.722
32 | 2664071.5335 | 1265488.5667
33 | 2664043.1867 | 1265462.5018
34 | 2664092.7906 | 1265495.475
35 | 2664089.5981 | 1265506.4167
36 | 2664111.9018 | 1265525.6959
37 | 2664115.3784 | 1265552.8647
38 | 2664091.7142 | 1265598.8797
39 | 2663975.7036 | 1265441.4915
40 | 2663957.49 | 1265435.5914
41 | 2664002.5077 | 1265450.1744
42 | 2664001.1434 | 1265455.1634
43 | 2664026.1265 | 1265460.5237
44 | 2663998.5604 | 1265464.7318
45 | 2663976.91 | 1265519.3271
46 | 2663988.6151 | 1265522.8562
47 | 2663980.4019 | 1265554.9805
48 | 2663982.5571 | 1265558.19
49 | 2663972.3229 | 1265559.7967
50 | 2663940.7725 | 1265550.0816
51 | 2663949.3918 | 1265532.6912
52 | 2663944.7968 | 1265551.3207
53 | 2664026.2601 | 1265460.5392
54 | 2664186.7209 | 1265482.3363
55 | 2664069.7056 | 1265509.5283
56 | 2664026.8992 | 1265460.6133
57 | 2664082.1276 | 1265516.056
58 | 2664116.9281 | 1265527.8138
59 | 2663999.8916 | 1265525.309
60 | 2664008.3633 | 1265576.2665
61 | 2663963.1852 | 1265556.983
62 | 2663925.2445 | 1265687.3389
63 | 2663934.1828 | 1265643.447
64 | 2663893.8545 | 1265669.1082
65 | 2663987.8254 | 1265721.9639
66 | 2663898.4691 | 1265652.5347
67 | 2664022.3483 | 1265530.1936
68 | 2664032.148 | 1265536.9946
69 | 2664035.8979 | 1265648.5719
70 | 2664037.5306 | 1265640.1085
71 | 2664034.2971 | 1265656.8701
72 | 2664038.3099 | 1265637.6389
73 | 2664023.0712 | 1265715.0624
74 | 2664041.4262 | 1265628.2891
75 | 2664041.7985 | 1265627.1724
76 | 2663988.5328 | 1265644.8137
77 | 2664047.2367 | 1265610.8563
78 | 2664050.4346 | 1265601.2615
79 | 2664054.4485 | 1265589.2189
80 | 2664069.6006 | 1265593.1494
81 | 2664047.2838 | 1265587.4844
82 | 2663901.8069 | 1265640.5469
83 | 2663900.1856 | 1265646.3701
84 | 2663901.1277 | 1265628.7676
85 | 2664015.2344 | 1265579.3757
86 | 2664021.9457 | 1265581.1316
87 | 2664039.2525 | 1265542.7416
88 | 2664031.6731 | 1265583.6766
89 | 2664052.5659 | 1265573.3737
90 | 2664053.2071 | 1265571.6608
91 | 2664069.1683 | 1265515.6898
92 | 2664168.3683 | 1265511.1246
93 | 2664078.3659 | 1265595.4232
94 | 2664080.7779 | 1265596.0489
95 | 2664061.9341 | 1265548.3467
96 | 2664064.821 | 1265539.5151
97 | 2664067.4829 | 1265529.242
98 | 2664198.2063 | 1265491.1854
99 | 2664211.3073 | 1265512.7152
100 | 2664178.0276 | 1265517.3903
101 | 2664118.3481 | 1265573.8109

## line_std_types
| c_nf_per_km | r_ohm_per_km | x_ohm_per_km | max_i_ka | type | q_mm2 | alpha | voltage_rating
NAYY 4x50 SE | 210 | 0.642 | 0.083 | 0.142 | cs | 50 | 0.00403 | LV
NAYY 4x120 SE | 264 | 0.225 | 0.08 | 0.242 | cs | 120 | 0.00403 | LV
NAYY 4x150 SE | 261 | 0.208 | 0.08 | 0.27 | cs | 150 | 0.00403 | LV
NA2XS2Y 1x95 RM/25 12/20 kV | 216 | 0.313 | 0.132 | 0.252 | cs | 95 | 0.00403 | MV
NA2XS2Y 1x185 RM/25 12/20 kV | 273 | 0.161 | 0.117 | 0.362 | cs | 185 | 0.00403 | MV
NA2XS2Y 1x240 RM/25 12/20 kV | 304 | 0.122 | 0.112 | 0.421 | cs | 240 | 0.00403 | MV
NA2XS2Y 1x95 RM/25 6/10 kV | 315 | 0.313 | 0.123 | 0.249 | cs | 95 | 0.00403 | MV
NA2XS2Y 1x185 RM/25 6/10 kV | 406 | 0.161 | 0.11 | 0.358 | cs | 185 | 0.00403 | MV
NA2XS2Y 1x240 RM/25 6/10 kV | 456 | 0.122 | 0.105 | 0.416 | cs | 240 | 0.00403 | MV
NA2XS2Y 1x150 RM/25 12/20 kV | 250 | 0.206 | 0.116 | 0.319 | cs | 150 | 0.00403 | MV
NA2XS2Y 1x120 RM/25 12/20 kV | 230 | 0.253 | 0.119 | 0.283 | cs | 120 | 0.00403 | MV
NA2XS2Y 1x70 RM/25 12/20 kV | 190 | 0.443 | 0.132 | 0.22 | cs | 70 | 0.00403 | MV
NA2XS2Y 1x150 RM/25 6/10 kV | 360 | 0.206 | 0.11 | 0.315 | cs | 150 | 0.00403 | MV
NA2XS2Y 1x120 RM/25 6/10 kV | 340 | 0.253 | 0.113 | 0.28 | cs | 120 | 0.00403 | MV
NA2XS2Y 1x70 RM/25 6/10 kV | 280 | 0.443 | 0.123 | 0.217 | cs | 70 | 0.00403 | MV
N2XS(FL)2Y 1x120 RM/35 64/110 kV | 112 | 0.153 | 0.166 | 0.366 | cs | 120 | 0.00393 | HV
N2XS(FL)2Y 1x185 RM/35 64/110 kV | 125 | 0.099 | 0.156 | 0.457 | cs | 185 | 0.00393 | HV
N2XS(FL)2Y 1x240 RM/35 64/110 kV | 135 | 0.075 | 0.149 | 0.526 | cs | 240 | 0.00393 | HV
N2XS(FL)2Y 1x300 RM/35 64/110 kV | 144 | 0.06 | 0.144 | 0.588 | cs | 300 | 0.00393 | HV
15-AL1/3-ST1A 0.4 | 11 | 1.8769 | 0.35 | 0.105 | ol | 16 | 0.00403 | LV
24-AL1/4-ST1A 0.4 | 11.25 | 1.2012 | 0.335 | 0.14 | ol | 24 | 0.00403 | LV
48-AL1/8-ST1A 0.4 | 12.2 | 0.5939 | 0.3 | 0.21 | ol | 48 | 0.00403 | LV
94-AL1/15-ST1A 0.4 | 13.2 | 0.306 | 0.29 | 0.35 | ol | 94 | 0.00403 | LV
34-AL1/6-ST1A 10.0 | 9.7 | 0.8342 | 0.36 | 0.17 | ol | 34 | 0.00403 | MV
48-AL1/8-ST1A 10.0 | 10.1 | 0.5939 | 0.35 | 0.21 | ol | 48 | 0.00403 | MV
70-AL1/11-ST1A 10.0 | 10.4 | 0.4132 | 0.339 | 0.29 | ol | 70 | 0.00403 | MV
94-AL1/15-ST1A 10.0 | 10.75 | 0.306 | 0.33 | 0.35 | ol | 94 | 0.00403 | MV
122-AL1/20-ST1A 10.0 | 11.1 | 0.2376 | 0.323 | 0.41 | ol | 122 | 0.00403 | MV
149-AL1/24-ST1A 10.0 | 11.25 | 0.194 | 0.315 | 0.47 | ol | 149 | 0.00403 | MV
34-AL1/6-ST1A 20.0 | 9.15 | 0.8342 | 0.382 | 0.17 | ol | 34 | 0.00403 | MV
48-AL1/8-ST1A 20.0 | 9.5 | 0.5939 | 0.372 | 0.21 | ol | 48 | 0.00403 | MV
70-AL1/11-ST1A 20.0 | 9.7 | 0.4132 | 0.36 | 0.29 | ol | 70 | 0.00403 | MV
94-AL1/15-ST1A 20.0 | 10 | 0.306 | 0.35 | 0.35 | ol | 94 | 0.00403 | MV
122-AL1/20-ST1A 20.0 | 10.3 | 0.2376 | 0.344 | 0.41 | ol | 122 | 0.00403 | MV
149-AL1/24-ST1A 20.0 | 10.5 | 0.194 | 0.337 | 0.47 | ol | 149 | 0.00403 | MV
184-AL1/30-ST1A 20.0 | 10.75 | 0.1571 | 0.33 | 0.535 | ol | 184 | 0.00403 | MV
243-AL1/39-ST1A 20.0 | 11 | 0.1188 | 0.32 | 0.645 | ol | 243 | 0.00403 | MV
48-AL1/8-ST1A 110.0 | 8 | 0.5939 | 0.46 | 0.21 | ol | 48 | 0.00403 | HV
70-AL1/11-ST1A 110.0 | 8.4 | 0.4132 | 0.45 | 0.29 | ol | 70 | 0.00403 | HV
94-AL1/15-ST1A 110.0 | 8.65 | 0.306 | 0.44 | 0.35 | ol | 94 | 0.00403 | HV
122-AL1/20-ST1A 110.0 | 8.5 | 0.2376 | 0.43 | 0.41 | ol | 122 | 0.00403 | HV
149-AL1/24-ST1A 110.0 | 8.75 | 0.194 | 0.41 | 0.47 | ol | 149 | 0.00403 | HV
184-AL1/30-ST1A 110.0 | 8.8 | 0.1571 | 0.4 | 0.535 | ol | 184 | 0.00403 | HV
243-AL1/39-ST1A 110.0 | 9 | 0.1188 | 0.39 | 0.645 | ol | 243 | 0.00403 | HV
305-AL1/39-ST1A 110.0 | 9.2 | 0.0949 | 0.38 | 0.74 | ol | 305 | 0.00403 | HV
490-AL1/64-ST1A 110.0 | 9.75 | 0.059 | 0.37 | 0.96 | ol | 490 | 0.00403 | HV
679-AL1/86-ST1A 110.0 | 9.95 | 0.042 | 0.36 | 1.15 | ol | 679 | 0.00403 | HV
490-AL1/64-ST1A 220.0 | 10 | 0.059 | 0.285 | 0.96 | ol | 490 | 0.00403 | HV
679-AL1/86-ST1A 220.0 | 11.7 | 0.042 | 0.275 | 1.15 | ol | 679 | 0.00403 | HV
490-AL1/64-ST1A 380.0 | 11 | 0.059 | 0.253 | 0.96 | ol | 490 | 0.00403 | HV
679-AL1/86-ST1A 380.0 | 14.6 | 0.042 | 0.25 | 1.15 | ol | 679 | 0.00403 | HV

## trafo_std_types
| i0_percent | pfe_kw | vkr_percent | sn_mva | vn_lv_kv | vn_hv_kv | vk_percent | shift_degree | vector_group | tap_side | tap_neutral | tap_min | tap_max | tap_step_degree | tap_step_percent | tap_phase_shifter
160 MVA 380/110 kV | 0.06 | 60 | 0.25 | 160 | 110 | 380 | 12.2 | 0 | Yy0 | hv | 0 | -9 | 9 | 0 | 1.5 | FALSE
100 MVA 220/110 kV | 0.06 | 55 | 0.26 | 100 | 110 | 220 | 12 | 0 | Yy0 | hv | 0 | -9 | 9 | 0 | 1.5 | FALSE
63 MVA 110/20 kV | 0.04 | 22 | 0.32 | 63 | 20 | 110 | 18 | 150 | YNd5 | hv | 0 | -9 | 9 | 0 | 1.5 | FALSE
40 MVA 110/20 kV | 0.05 | 18 | 0.34 | 40 | 20 | 110 | 16.2 | 150 | YNd5 | hv | 0 | -9 | 9 | 0 | 1.5 | FALSE
25 MVA 110/20 kV | 0.07 | 14 | 0.41 | 25 | 20 | 110 | 12 | 150 | YNd5 | hv | 0 | -9 | 9 | 0 | 1.5 | FALSE
63 MVA 110/10 kV | 0.04 | 22 | 0.32 | 63 | 10 | 110 | 18 | 150 | YNd5 | hv | 0 | -9 | 9 | 0 | 1.5 | FALSE
40 MVA 110/10 kV | 0.05 | 18 | 0.34 | 40 | 10 | 110 | 16.2 | 150 | YNd5 | hv | 0 | -9 | 9 | 0 | 1.5 | FALSE
25 MVA 110/10 kV | 0.07 | 14 | 0.41 | 25 | 10 | 110 | 12 | 150 | YNd5 | hv | 0 | -9 | 9 | 0 | 1.5 | FALSE
0.25 MVA 20/0.4 kV | 0.32 | 0.8 | 1.44 | 0.25 | 0.4 | 20 | 6 | 150 | Yzn5 | hv | 0 | -2 | 2 | 0 | 2.5 | FALSE
0.4 MVA 20/0.4 kV | 0.3375 | 1.35 | 1.425 | 0.4 | 0.4 | 20 | 6 | 150 | Dyn5 | hv | 0 | -2 | 2 | 0 | 2.5 | FALSE
0.63 MVA 20/0.4 kV | 0.2619 | 1.65 | 1.206 | 0.63 | 0.4 | 20 | 6 | 150 | Dyn5 | hv | 0 | -2 | 2 | 0 | 2.5 | FALSE
0.25 MVA 10/0.4 kV | 0.24 | 0.6 | 1.2 | 0.25 | 0.4 | 10 | 4 | 150 | Dyn5 | hv | 0 | -2 | 2 | 0 | 2.5 | FALSE
0.4 MVA 10/0.4 kV | 0.2375 | 0.95 | 1.325 | 0.4 | 0.4 | 10 | 4 | 150 | Dyn5 | hv | 0 | -2 | 2 | 0 | 2.5 | FALSE
0.63 MVA 10/0.4 kV | 0.1873 | 1.18 | 1.0794 | 0.63 | 0.4 | 10 | 4 | 150 | Dyn5 | hv | 0 | -2 | 2 | 0 | 2.5 | FALSE

## trafo3w_std_types
| sn_hv_mva | sn_mv_mva | sn_lv_mva | vn_hv_kv | vn_mv_kv | vn_lv_kv | vk_hv_percent | vk_mv_percent | vk_lv_percent | vkr_hv_percent | vkr_mv_percent | vkr_lv_percent | pfe_kw | i0_percent | shift_mv_degree | shift_lv_degree | vector_group | tap_side | tap_neutral | tap_min | tap_max | tap_step_percent
63/25/38 MVA 110/20/10 kV | 63 | 25 | 38 | 110 | 20 | 10 | 10.4 | 10.4 | 10.4 | 0.28 | 0.32 | 0.35 | 35 | 0.89 | 0 | 0 | YN0yn0yn0 | hv | 0 | -10 | 10 | 1.2
63/25/38 MVA 110/10/10 kV | 63 | 25 | 38 | 110 | 10 | 10 | 10.4 | 10.4 | 10.4 | 0.28 | 0.32 | 0.35 | 35 | 0.89 | 0 | 0 | YN0yn0yn0 | hv | 0 | -10 | 10 | 1.2

## fuse_std_types
| fuse_type | i_rated_a | t_avg | t_min | t_total | x_avg | x_min | x_total
HV 100A | HV 100A | 100 | 0 | [10.0, 3.64, 0.854, 0.281, 0.1, 0.0531, 0.022, 0.01] | [10.0, 4.267, 1.21, 0.403, 0.1, 0.058, 0.022, 0.01] | 0 | [300.0, 350.0, 450.0, 550.0, 700.0, 850.0, 1200.0, 1752.0] | [600.0, 700.0, 900.0, 1150.0, 1665.0, 2000.0, 3000.0, 4313.0]
HV 10A | HV 10A | 10 | 0 | [10.0, 1675.0, 0.344, 0.156, 0.1, 0.0417, 0.0171, 0.01] | [10.0, 1.3, 0.3, 0.155, 0.1, 0.0555, 0.023, 0.01] | 0 | [30.0, 32.0, 35.0, 37.0, 39.0, 50.0, 70.0, 88.0] | [60.0, 70.0, 80.0, 87.0, 94.0, 110.0, 150.0, 216.0]
HV 125A | HV 125A | 125 | 0 | [10.0, 1.82, 0.344, 0.1, 0.0467, 0.0269, 0.01] | [10.0, 2.478, 0.426, 0.1, 0.0427, 0.0211, 0.01] | 0 | [375.0, 500.0, 700.0, 925.0, 1200.0, 1500.0, 2341.0] | [750.0, 1000.0, 1500.0, 2200.0, 3000.0, 4000.0, 5765.0]
HV 160A | HV 160A | 160 | 0 | [10.0, 4.15, 1.03, 0.198, 0.1, 0.051, 0.0172, 0.01] | [10.0, 2.3, 0.734, 0.274, 0.1, 0.046, 0.0177, 0.01] | 0 | [480.0, 550.0, 700.0, 1000.0, 1260.0, 1600.0, 2500.0, 3227.0] | [960.0, 1300.0, 1700.0, 2200.0, 2996.0, 4000.0, 6000.0, 7946.0]
HV 16A | HV 16A | 16 | 0 | [10.0, 0.352, 0.164, 0.1, 0.0649, 0.0342, 0.01] | [10.0, 2.34, 0.722, 0.181, 0.1, 0.055, 0.0296, 0.01] | 0 | [48.0, 60.0, 65.0, 71.0, 80.0, 100.0, 162.0] | [96.0, 110.0, 125.0, 150.0, 168.0, 200.0, 250.0, 398.0]
HV 200A | HV 200A | 200 | 0 | [10.0, 4.267, 1.21, 0.403, 0.1, 0.058, 0.022, 0.01] | [10.0, 3.73, 1.654, 0.328, 0.1, 0.0531, 0.019, 0.01] | 0 | [600.0, 700.0, 900.0, 1150.0, 1665.0, 2000.0, 3000.0, 4313.0] | [1200.0, 1500.0, 1800.0, 2700.0, 3960.0, 5000.0, 7500.0, 10620.0]
HV 20A | HV 20A | 20 | 0 | [10.0, 1.3, 0.3, 0.155, 0.1, 0.0555, 0.023, 0.01] | [10.0, 1.3, 0.161, 0.1, 0.0611, 0.0399, 0.0141, 0.01] | 0 | [60.0, 70.0, 80.0, 87.0, 94.0, 110.0, 150.0, 216.0] | [120.0, 150.0, 200.0, 223.0, 260.0, 300.0, 450.0, 532.0]
HV 25A | HV 25A | 25 | 0 | [10.0, 2.512, 0.833, 0.299, 0.1, 0.0372, 0.0223, 0.01] | [10.0, 3.125, 0.597, 0.198, 0.1, 0.0378, 0.022, 0.01] | 0 | [75.0, 82.0, 90.0, 100.0, 124.0, 170.0, 200.0, 289.0] | [150.0, 170.0, 210.0, 250.0, 294.0, 400.0, 500.0, 711.0]
HV 31.5A | HV 31.5A | 31.5 | 0 | [10.0, 2.34, 0.722, 0.181, 0.1, 0.055, 0.0296, 0.01] | [10.0, 2.84, 0.368, 0.164, 0.1, 0.0621, 0.0378, 0.0195, 0.01] | 0 | [95.0, 110.0, 125.0, 150.0, 165.0, 200.0, 250.0, 390.0] | [189.0, 220.0, 300.0, 350.0, 393.0, 450.0, 530.0, 700.0, 960.0]
HV 40A | HV 40A | 40 | 0 | [10.0, 1.3, 0.161, 0.1, 0.0611, 0.0399, 0.0141, 0.01] | [10.0, 2.05, 0.369, 0.198, 0.1, 0.051, 0.0298, 0.01] | 0 | [120.0, 150.0, 200.0, 223.0, 260.0, 300.0, 450.0, 532.0] | [240.0, 300.0, 400.0, 450.0, 530.0, 650.0, 800.0, 1311.0]
HV 50A | HV 50A | 50 | 0 | [10.0, 3.215, 0.597, 0.198, 0.1, 0.0378, 0.022, 0.01] | [10.0, 3.64, 0.854, 0.281, 0.1, 0.0531, 0.022, 0.01] | 0 | [150.0, 170.0, 210.0, 250.0, 294.0, 400.0, 500.0, 711.0] | [300.0, 350.0, 450.0, 550.0, 700.0, 850.0, 1200.0, 1752.0]
HV 6.3A | HV 6.3A | 6.3 | 0 | [10.0, 1.39, 0.344, 0.168, 0.1, 0.056, 0.0263, 0.01] | [10.0, 1.711, 0.516, 0.198, 0.1, 0.0634, 0.0303, 0.01] | 0 | [19.0, 19.5, 20.4, 20.8, 22.0, 25.0, 32.0, 48.0] | [38.0, 40.0, 43.0, 48.0, 53.0, 60.0, 75.0, 118.0]
HV 63A | HV 63A | 63 | 0 | [10.0, 2.84, 0.368, 0.164, 0.1, 0.0621, 0.0378, 0.0195, 0.01] | [10.0, 1.82, 0.344, 0.1, 0.0467, 0.0269, 0.01] | 0 | [189.0, 220.0, 300.0, 350.0, 393.0, 450.0, 530.0, 700.0, 961.0] | [378.0, 500.0, 700.0, 934.0, 1200.0, 1500.0, 2366.0]
HV 80A | HV 80A | 80 | 0 | [10.0, 2.05, 0.369, 0.198, 0.1, 0.051, 0.0298, 0.01] | [10.0, 4.15, 1.03, 0.198, 0.1, 0.051, 0.0172, 0.01] | 0 | [240.0, 300.0, 400.0, 450.0, 530.0, 650.0, 800.0, 1311.0] | [480.0, 550.0, 700.0, 1000.0, 1260.0, 1600.0, 2500.0, 3227.0]
Siemens NH-1-100 | Siemens NH-1-100 | 100 | [5400.0, 2000.0, 400.0, 20.0, 1.0, 0.2, 0.012, 0.004] | 0 | 0 | [150.0, 190.0, 250.0, 430.0, 900.0, 1250.0, 2700.0, 3600.0] | 0 | 0
Siemens NH-1-125 | Siemens NH-1-125 | 125 | [4800.0, 120.0, 7.0, 0.1, 0.004] | 0 | 0 | [180.0, 400.0, 740.0, 2000.0, 4250.0] | 0 | 0
Siemens NH-1-16 | Siemens NH-1-16 | 16 | [4000.0, 400.0, 2.0, 0.1, 0.04, 0.01] | 0 | 0 | [26.0, 35.0, 75.0, 150.0, 200.0, 300.0] | 0 | 0
Siemens NH-1-160 | Siemens NH-1-160 | 160 | [4800.0, 120.0, 7.0, 0.1, 0.004] | 0 | 0 | [210.0, 500.0, 900.0, 2300.0, 5000.0] | 0 | 0
Siemens NH-1-25 | Siemens NH-1-25 | 25 | [4000.0, 1000.0, 10.0, 0.2, 0.02, 0.01] | 0 | 0 | [40.0, 50.0, 100.0, 210.0, 400.0, 500.0] | 0 | 0
Siemens NH-1-50 | Siemens NH-1-50 | 50 | [4000.0, 40.0, 4.0, 1.0, 0.02, 0.01] | 0 | 0 | [86.0, 200.0, 300.0, 400.0, 1000.0, 1280.0] | 0 | 0
Siemens NH-1-63 | Siemens NH-1-63 | 63 | [4000.0, 100.0, 10.0, 2.0, 0.04, 0.01] | 0 | 0 | [100.0, 200.0, 300.0, 400.0, 1000.0, 1500.0] | 0 | 0
Siemens NH-1-80 | Siemens NH-1-80 | 80 | [4800.0, 120.0, 7.0, 0.1, 0.01] | 0 | 0 | [150.58, 250.0, 450.0, 1150.0, 2470.0] | 0 | 0
Siemens NH-2-1000 | Siemens NH-2-1000 | 1000 | [4800.0, 120.0, 7.0, 0.1, 0.004] | 0 | 0 | [1900.0, 3500.0, 8400.0, 24000.0, 52000.0] | 0 | 0
Siemens NH-2-200 | Siemens NH-2-200 | 200 | [4800.0, 120.0, 7.0, 0.1, 0.004] | 0 | 0 | [280.0, 650.0, 1200.0, 3000.0, 7000.0] | 0 | 0
Siemens NH-2-224 | Siemens NH-2-224 | 224 | [4800.0, 120.0, 7.0, 0.2, 0.04, 0.004] | 0 | 0 | [400.0, 750.0, 1453.0, 3025.0, 4315.0, 7600.0] | 0 | 0
Siemens NH-2-250 | Siemens NH-2-250 | 250 | [4800.0, 120.0, 7.0, 0.1, 0.004] | 0 | 0 | [450.0, 800.0, 1650.0, 4000.0, 8500.0] | 0 | 0
Siemens NH-2-315 | Siemens NH-2-315 | 315 | [4800.0, 120.0, 7.0, 0.1, 0.004] | 0 | 0 | [550.0, 920.0, 1900.0, 5000.0, 11000.0] | 0 | 0
Siemens NH-2-355 | Siemens NH-2-355 | 355 | [4800.0, 120.0, 6.0, 0.1, 0.004] | 0 | 0 | [650.0, 1116.27, 2350.0, 5840.0, 12790.0] | 0 | 0
Siemens NH-2-400 | Siemens NH-2-400 | 400 | [4800.0, 120.0, 7.0, 0.1, 0.004] | 0 | 0 | [720.0, 1350.0, 2800.0, 6500.0, 15000.0] | 0 | 0
Siemens NH-2-425 | Siemens NH-2-425 | 425 | [4800.0, 120.0, 7.0, 0.1, 0.004] | 0 | 0 | [850.0, 1500.0, 3050.0, 7500.0, 16500.0] | 0 | 0
Siemens NH-2-630 | Siemens NH-2-630 | 630 | [4800.0, 120.0, 7.0, 0.1, 0.004] | 0 | 0 | [1200.0, 2000.0, 4800.0, 12000.0, 26000.0] | 0 | 0

## dtypes
| element | column | dtype
0 | bus | name | object
1 | bus | vn_kv | float64
2 | bus | type | object
3 | bus | zone | object
4 | bus | in_service | bool
5 | load | name | object
6 | load | bus | uint32
7 | load | p_mw | float64
8 | load | q_mvar | float64
9 | load | const_z_percent | float64
10 | load | const_i_percent | float64
11 | load | sn_mva | float64
12 | load | scaling | float64
13 | load | in_service | bool
14 | load | type | object
15 | ext_grid | name | object
16 | ext_grid | bus | uint32
17 | ext_grid | vm_pu | float64
18 | ext_grid | va_degree | float64
19 | ext_grid | slack_weight | float64
20 | ext_grid | in_service | bool
21 | line | name | object
22 | line | std_type | object
23 | line | from_bus | uint32
24 | line | to_bus | uint32
25 | line | length_km | float64
26 | line | r_ohm_per_km | float64
27 | line | x_ohm_per_km | float64
28 | line | c_nf_per_km | float64
29 | line | g_us_per_km | float64
30 | line | max_i_ka | float64
31 | line | df | float64
32 | line | parallel | uint32
33 | line | type | object
34 | line | in_service | bool
35 | trafo | name | object
36 | trafo | std_type | object
37 | trafo | hv_bus | uint32
38 | trafo | lv_bus | uint32
39 | trafo | sn_mva | float64
40 | trafo | vn_hv_kv | float64
41 | trafo | vn_lv_kv | float64
42 | trafo | vk_percent | float64
43 | trafo | vkr_percent | float64
44 | trafo | pfe_kw | float64
45 | trafo | i0_percent | float64
46 | trafo | shift_degree | float64
47 | trafo | tap_side | object
48 | trafo | tap_neutral | int32
49 | trafo | tap_min | int32
50 | trafo | tap_max | int32
51 | trafo | tap_step_percent | float64
52 | trafo | tap_step_degree | float64
53 | trafo | tap_pos | int32
54 | trafo | tap_phase_shifter | bool
55 | trafo | parallel | uint32
56 | trafo | df | float64
57 | trafo | in_service | bool
58 | line_geodata | coords | object
59 | bus_geodata | x | float64
60 | bus_geodata | y | float64
61 | bus_geodata | coords | object

## parameters
| version | format_version | converged | OPF_converged | name | f_hz | sn_mva
0 | 2.14.6 | 2.14.0 | FALSE | FALSE |  | 50 | 1