## bus
| name | vn_kv | type | zone | in_service
0 | bus_LV_4305-5_0_3_node_0 | 0.4 | n |  | TRUE
1 | bus_LV_4305-5_0_3_node_1 | 0.4 | n |  | TRUE
2 | bus_LV_4305-5_0_3_node_2 | 0.4 | n |  | TRUE
3 | bus_LV_4305-5_0_3_node_3 | 0.4 | n |  | TRUE
4 | bus_LV_4305-5_0_3_node_5 | 0.4 | n |  | TRUE
5 | bus_LV_4305-5_0_3_node_6 | 0.4 | n |  | TRUE
6 | bus_LV_4305-5_0_3_node_75 | 0.4 | n |  | TRUE
7 | bus_LV_4305-5_0_3_node_37 | 0.4 | n |  | TRUE
8 | bus_LV_4305-5_0_3_node_7 | 0.4 | n |  | TRUE
9 | bus_LV_4305-5_0_3_node_24 | 0.4 | n |  | TRUE
10 | bus_LV_4305-5_0_3_node_8 | 0.4 | n |  | TRUE
11 | bus_LV_4305-5_0_3_node_42 | 0.4 | n |  | TRUE
12 | bus_LV_4305-5_0_3_node_39 | 0.4 | n |  | TRUE
13 | bus_LV_4305-5_0_3_node_111 | 0.4 | n |  | TRUE
14 | bus_LV_4305-5_0_3_node_35 | 0.4 | n |  | TRUE
15 | bus_LV_4305-5_0_3_node_48 | 0.4 | n |  | TRUE
16 | bus_LV_4305-5_0_3_node_44 | 0.4 | n |  | TRUE
17 | bus_LV_4305-5_0_3_node_40 | 0.4 | n |  | TRUE
18 | bus_LV_4305-5_0_3_node_9 | 0.4 | n |  | TRUE
19 | bus_LV_4305-5_0_3_node_10 | 0.4 | n |  | TRUE
20 | bus_LV_4305-5_0_3_node_11 | 0.4 | n |  | TRUE
21 | bus_LV_4305-5_0_3_node_12 | 0.4 | n |  | TRUE
22 | bus_LV_4305-5_0_3_node_25 | 0.4 | n |  | TRUE
23 | bus_LV_4305-5_0_3_node_26 | 0.4 | n |  | TRUE
24 | bus_LV_4305-5_0_3_node_14 | 0.4 | n |  | TRUE
25 | bus_LV_4305-5_0_3_node_43 | 0.4 | n |  | TRUE
26 | bus_LV_4305-5_0_3_node_41 | 0.4 | n |  | TRUE
27 | bus_LV_4305-5_0_3_node_15 | 0.4 | n |  | TRUE
28 | bus_LV_4305-5_0_3_node_16 | 0.4 | n |  | TRUE
29 | bus_LV_4305-5_0_3_node_18 | 0.4 | n |  | TRUE
30 | bus_LV_4305-5_0_3_node_19 | 0.4 | n |  | TRUE
31 | bus_LV_4305-5_0_3_node_20 | 0.4 | n |  | TRUE
32 | bus_LV_4305-5_0_3_node_21 | 0.4 | n |  | TRUE
33 | bus_LV_4305-5_0_3_node_22 | 0.4 | n |  | TRUE
34 | bus_LV_4305-5_0_3_node_23 | 0.4 | n |  | TRUE
35 | bus_LV_4305-5_0_3_node_28 | 0.4 | n |  | TRUE
36 | bus_LV_4305-5_0_3_node_49 | 0.4 | n |  | TRUE
37 | bus_LV_4305-5_0_3_node_27 | 0.4 | n |  | TRUE
38 | bus_LV_4305-5_0_3_node_52 | 0.4 | n |  | TRUE
39 | bus_LV_4305-5_0_3_node_47 | 0.4 | n |  | TRUE
40 | bus_LV_4305-5_0_3_node_51 | 0.4 | n |  | TRUE
41 | bus_LV_4305-5_0_3_node_57 | 0.4 | n |  | TRUE
42 | bus_LV_4305-5_0_3_node_58 | 0.4 | n |  | TRUE
43 | bus_LV_4305-5_0_3_node_29 | 0.4 | n |  | TRUE
44 | bus_LV_4305-5_0_3_node_30 | 0.4 | n |  | TRUE
45 | bus_LV_4305-5_0_3_node_31 | 0.4 | n |  | TRUE
46 | bus_LV_4305-5_0_3_node_32 | 0.4 | n |  | TRUE
47 | bus_LV_4305-5_0_3_node_46 | 0.4 | n |  | TRUE
48 | bus_LV_4305-5_0_3_node_33 | 0.4 | n |  | TRUE
49 | bus_LV_4305-5_0_3_node_34 | 0.4 | n |  | TRUE
50 | bus_LV_4305-5_0_3_node_36 | 0.4 | n |  | TRUE
51 | bus_LV_4305-5_0_3_node_38 | 0.4 | n |  | TRUE
52 | bus_LV_4305-5_0_3_node_61 | 0.4 | n |  | TRUE
53 | bus_LV_4305-5_0_3_node_62 | 0.4 | n |  | TRUE
54 | bus_LV_4305-5_0_3_node_109 | 0.4 | n |  | TRUE
55 | bus_LV_4305-5_0_3_node_88 | 0.4 | n |  | TRUE
56 | bus_LV_4305-5_0_3_node_45 | 0.4 | n |  | TRUE
57 | bus_LV_4305-5_0_3_node_50 | 0.4 | n |  | TRUE
58 | bus_LV_4305-5_0_3_node_53 | 0.4 | n |  | TRUE
59 | bus_LV_4305-5_0_3_node_70 | 0.4 | n |  | TRUE
60 | bus_LV_4305-5_0_3_node_54 | 0.4 | n |  | TRUE
61 | bus_LV_4305-5_0_3_node_69 | 0.4 | n |  | TRUE
62 | bus_LV_4305-5_0_3_node_71 | 0.4 | n |  | TRUE
63 | bus_LV_4305-5_0_3_node_55 | 0.4 | n |  | TRUE
64 | bus_LV_4305-5_0_3_node_74 | 0.4 | n |  | TRUE
65 | bus_LV_4305-5_0_3_node_68 | 0.4 | n |  | TRUE
66 | bus_LV_4305-5_0_3_node_56 | 0.4 | n |  | TRUE
67 | bus_LV_4305-5_0_3_node_76 | 0.4 | n |  | TRUE
68 | bus_LV_4305-5_0_3_node_67 | 0.4 | n |  | TRUE
69 | bus_LV_4305-5_0_3_node_77 | 0.4 | n |  | TRUE
70 | bus_LV_4305-5_0_3_node_66 | 0.4 | n |  | TRUE
71 | bus_LV_4305-5_0_3_node_59 | 0.4 | n |  | TRUE
72 | bus_LV_4305-5_0_3_node_60 | 0.4 | n |  | TRUE
73 | bus_LV_4305-5_0_3_node_101 | 0.4 | n |  | TRUE
74 | bus_LV_4305-5_0_3_node_86 | 0.4 | n |  | TRUE
75 | bus_LV_4305-5_0_3_node_63 | 0.4 | n |  | TRUE
76 | bus_LV_4305-5_0_3_node_64 | 0.4 | n |  | TRUE
77 | bus_LV_4305-5_0_3_node_65 | 0.4 | n |  | TRUE
78 | bus_LV_4305-5_0_3_node_156 | 0.4 | n |  | TRUE
79 | bus_LV_4305-5_0_3_node_73 | 0.4 | n |  | TRUE
80 | bus_LV_4305-5_0_3_node_72 | 0.4 | n |  | TRUE
81 | bus_LV_4305-5_0_3_node_112 | 0.4 | n |  | TRUE
82 | bus_LV_4305-5_0_3_node_78 | 0.4 | n |  | TRUE
83 | bus_LV_4305-5_0_3_node_79 | 0.4 | n |  | TRUE
84 | bus_LV_4305-5_0_3_node_80 | 0.4 | n |  | TRUE
85 | bus_LV_4305-5_0_3_node_81 | 0.4 | n |  | TRUE
86 | bus_LV_4305-5_0_3_node_82 | 0.4 | n |  | TRUE
87 | bus_LV_4305-5_0_3_node_83 | 0.4 | n |  | TRUE
88 | bus_LV_4305-5_0_3_node_84 | 0.4 | n |  | TRUE
89 | bus_LV_4305-5_0_3_node_85 | 0.4 | n |  | TRUE
90 | bus_LV_4305-5_0_3_node_91 | 0.4 | n |  | TRUE
91 | bus_LV_4305-5_0_3_node_92 | 0.4 | n |  | TRUE
92 | bus_LV_4305-5_0_3_node_93 | 0.4 | n |  | TRUE
93 | bus_LV_4305-5_0_3_node_108 | 0.4 | n |  | TRUE
94 | bus_LV_4305-5_0_3_node_103 | 0.4 | n |  | TRUE
95 | bus_LV_4305-5_0_3_node_104 | 0.4 | n |  | TRUE
96 | bus_LV_4305-5_0_3_node_102 | 0.4 | n |  | TRUE
97 | bus_LV_4305-5_0_3_node_110 | 0.4 | n |  | TRUE
98 | bus_LV_4305-5_0_3_node_90 | 0.4 | n |  | TRUE
99 | bus_LV_4305-5_0_3_node_107 | 0.4 | n |  | TRUE
100 | bus_LV_4305-5_0_3_node_87 | 0.4 | n |  | TRUE
101 | bus_LV_4305-5_0_3_node_89 | 0.4 | n |  | TRUE
102 | bus_LV_4305-5_0_3_node_117 | 0.4 | n |  | TRUE
103 | bus_LV_4305-5_0_3_node_114 | 0.4 | n |  | TRUE
104 | bus_LV_4305-5_0_3_node_94 | 0.4 | n |  | TRUE
105 | bus_LV_4305-5_0_3_node_95 | 0.4 | n |  | TRUE
106 | bus_LV_4305-5_0_3_node_96 | 0.4 | n |  | TRUE
107 | bus_LV_4305-5_0_3_node_97 | 0.4 | n |  | TRUE
108 | bus_LV_4305-5_0_3_node_98 | 0.4 | n |  | TRUE
109 | bus_LV_4305-5_0_3_node_99 | 0.4 | n |  | TRUE
110 | bus_LV_4305-5_0_3_node_100 | 0.4 | n |  | TRUE
111 | bus_LV_4305-5_0_3_node_129 | 0.4 | n |  | TRUE
112 | bus_LV_4305-5_0_3_node_115 | 0.4 | n |  | TRUE
113 | bus_LV_4305-5_0_3_node_105 | 0.4 | n |  | TRUE
114 | bus_LV_4305-5_0_3_node_106 | 0.4 | n |  | TRUE
115 | bus_LV_4305-5_0_3_node_113 | 0.4 | n |  | TRUE
116 | bus_LV_4305-5_0_3_node_118 | 0.4 | n |  | TRUE
117 | bus_LV_4305-5_0_3_node_119 | 0.4 | n |  | TRUE
118 | bus_LV_4305-5_0_3_node_116 | 0.4 | n |  | TRUE
119 | bus_LV_4305-5_0_3_node_136 | 0.4 | n |  | TRUE
120 | bus_LV_4305-5_0_3_node_135 | 0.4 | n |  | TRUE
121 | bus_LV_4305-5_0_3_node_127 | 0.4 | n |  | TRUE
122 | bus_LV_4305-5_0_3_node_120 | 0.4 | n |  | TRUE
123 | bus_LV_4305-5_0_3_node_137 | 0.4 | n |  | TRUE
124 | bus_LV_4305-5_0_3_node_138 | 0.4 | n |  | TRUE
125 | bus_LV_4305-5_0_3_node_121 | 0.4 | n |  | TRUE
126 | bus_LV_4305-5_0_3_node_122 | 0.4 | n |  | TRUE
127 | bus_LV_4305-5_0_3_node_123 | 0.4 | n |  | TRUE
128 | bus_LV_4305-5_0_3_node_124 | 0.4 | n |  | TRUE
129 | bus_LV_4305-5_0_3_node_125 | 0.4 | n |  | TRUE
130 | bus_LV_4305-5_0_3_node_128 | 0.4 | n |  | TRUE
131 | bus_LV_4305-5_0_3_node_126 | 0.4 | n |  | TRUE
132 | bus_LV_4305-5_0_3_node_130 | 0.4 | n |  | TRUE
133 | bus_LV_4305-5_0_3_node_131 | 0.4 | n |  | TRUE
134 | bus_LV_4305-5_0_3_node_139 | 0.4 | n |  | TRUE
135 | bus_LV_4305-5_0_3_node_133 | 0.4 | n |  | TRUE
136 | bus_LV_4305-5_0_3_node_146 | 0.4 | n |  | TRUE
137 | bus_LV_4305-5_0_3_node_134 | 0.4 | n |  | TRUE
138 | bus_LV_4305-5_0_3_node_132 | 0.4 | n |  | TRUE
139 | bus_LV_4305-5_0_3_node_155 | 0.4 | n |  | TRUE
140 | bus_LV_4305-5_0_3_node_140 | 0.4 | n |  | TRUE
141 | bus_LV_4305-5_0_3_node_141 | 0.4 | n |  | TRUE
142 | bus_LV_4305-5_0_3_node_142 | 0.4 | n |  | TRUE
143 | bus_LV_4305-5_0_3_node_143 | 0.4 | n |  | TRUE
144 | bus_LV_4305-5_0_3_node_147 | 0.4 | n |  | TRUE
145 | bus_LV_4305-5_0_3_node_154 | 0.4 | n |  | TRUE
146 | bus_LV_4305-5_0_3_node_151 | 0.4 | n |  | TRUE
147 | bus_LV_4305-5_0_3_node_148 | 0.4 | n |  | TRUE
148 | bus_LV_4305-5_0_3_node_149 | 0.4 | n |  | TRUE
149 | bus_LV_4305-5_0_3_node_150 | 0.4 | n |  | TRUE
150 | bus_LV_4305-5_0_3_node_152 | 0.4 | n |  | TRUE
151 | bus_LV_4305-5_0_3_node_153 | 0.4 | n |  | TRUE
152 | bus_MV_425_1_node_23 | 20 | n |  | TRUE

## load
| name | bus | p_mw | q_mvar | const_z_percent | const_i_percent | sn_mva | scaling | in_service | type
0 | LV_4305-5_0_3_load_0 | 0 | 0.0091152 | 0.0022845 | 0 | 0 |  | 1 | TRUE | wye
1 | LV_4305-5_0_3_load_1 | 1 | 0.0053277 | 0.0013352 | 0 | 0 |  | 1 | TRUE | wye
2 | LV_4305-5_0_3_load_2 | 2 | 0.0026337 | 0.00066006 | 0 | 0 |  | 1 | TRUE | wye
3 | LV_4305-5_0_3_load_6 | 5 | 0.0021791 | 0.00054614 | 0 | 0 |  | 1 | TRUE | wye
4 | LV_4305-5_0_3_load_75 | 6 | 0.0051392 | 0.001288 | 0 | 0 |  | 1 | TRUE | wye
5 | LV_4305-5_0_3_load_37 | 7 | 0.0023354 | 0.00058531 | 0 | 0 |  | 1 | TRUE | wye
6 | LV_4305-5_0_3_load_24 | 9 | 0.0030094 | 0.00075423 | 0 | 0 |  | 1 | TRUE | wye
7 | LV_4305-5_0_3_load_42 | 11 | 0.0015327 | 0.00038414 | 0 | 0 |  | 1 | TRUE | wye
8 | LV_4305-5_0_3_load_39 | 12 | 0.0016723 | 0.00041912 | 0 | 0 |  | 1 | TRUE | wye
9 | LV_4305-5_0_3_load_111 | 13 | 0.00065529 | 0.00016423 | 0 | 0 |  | 1 | TRUE | wye
10 | LV_4305-5_0_3_load_44 | 16 | 0.0018711 | 0.00046895 | 0 | 0 |  | 1 | TRUE | wye
11 | LV_4305-5_0_3_load_40 | 17 | 0.0019451 | 0.0004875 | 0 | 0 |  | 1 | TRUE | wye
12 | LV_4305-5_0_3_load_9 | 18 | 0.0028934 | 0.00072516 | 0 | 0 |  | 1 | TRUE | wye
13 | LV_4305-5_0_3_load_10 | 19 | 0.0012618 | 0.00031625 | 0 | 0 |  | 1 | TRUE | wye
14 | LV_4305-5_0_3_load_11 | 20 | 0.0034266 | 0.0008588 | 0 | 0 |  | 1 | TRUE | wye
15 | LV_4305-5_0_3_load_12 | 21 | 0.0011565 | 0.00028985 | 0 | 0 |  | 1 | TRUE | wye
16 | LV_4305-5_0_3_load_25 | 22 | 0.0020457 | 0.00051269 | 0 | 0 |  | 1 | TRUE | wye
17 | LV_4305-5_0_3_load_26 | 23 | 0.0014271 | 0.00035767 | 0 | 0 |  | 1 | TRUE | wye
18 | LV_4305-5_0_3_load_14 | 24 | 0.0016995 | 0.00042592 | 0 | 0 |  | 1 | TRUE | wye
19 | LV_4305-5_0_3_load_43 | 25 | 0.0014084 | 0.00035297 | 0 | 0 |  | 1 | TRUE | wye
20 | LV_4305-5_0_3_load_41 | 26 | 0.0026582 | 0.0006662 | 0 | 0 |  | 1 | TRUE | wye
21 | LV_4305-5_0_3_load_15 | 27 | 0.0041073 | 0.0010294 | 0 | 0 |  | 1 | TRUE | wye
22 | LV_4305-5_0_3_load_18 | 29 | 0.0014769 | 0.00037014 | 0 | 0 |  | 1 | TRUE | wye
23 | LV_4305-5_0_3_load_19 | 30 | 0.00079306 | 0.00019876 | 0 | 0 |  | 1 | TRUE | wye
24 | LV_4305-5_0_3_load_20 | 31 | 0.0022369 | 0.00056061 | 0 | 0 |  | 1 | TRUE | wye
25 | LV_4305-5_0_3_load_22 | 33 | 0.0036225 | 0.00090787 | 0 | 0 |  | 1 | TRUE | wye
26 | LV_4305-5_0_3_load_23 | 34 | 0.0029651 | 0.00074313 | 0 | 0 |  | 1 | TRUE | wye
27 | LV_4305-5_0_3_load_28 | 35 | 0.0067027 | 0.0016799 | 0 | 0 |  | 1 | TRUE | wye
28 | LV_4305-5_0_3_load_27 | 37 | 0.0025308 | 0.00063428 | 0 | 0 |  | 1 | TRUE | wye
29 | LV_4305-5_0_3_load_52 | 38 | 0.0024936 | 0.00062496 | 0 | 0 |  | 1 | TRUE | wye
30 | LV_4305-5_0_3_load_51 | 40 | 0.0011209 | 0.00028092 | 0 | 0 |  | 1 | TRUE | wye
31 | LV_4305-5_0_3_load_57 | 41 | 0.0036237 | 0.00090819 | 0 | 0 |  | 1 | TRUE | wye
32 | LV_4305-5_0_3_load_58 | 42 | 0.002682 | 0.00067216 | 0 | 0 |  | 1 | TRUE | wye
33 | LV_4305-5_0_3_load_29 | 43 | 0.0052878 | 0.0013252 | 0 | 0 |  | 1 | TRUE | wye
34 | LV_4305-5_0_3_load_31 | 45 | 0.00098153 | 0.000246 | 0 | 0 |  | 1 | TRUE | wye
35 | LV_4305-5_0_3_load_46 | 47 | 0.0013919 | 0.00034884 | 0 | 0 |  | 1 | TRUE | wye
36 | LV_4305-5_0_3_load_33 | 48 | 0.0019328 | 0.0004844 | 0 | 0 |  | 1 | TRUE | wye
37 | LV_4305-5_0_3_load_34 | 49 | 0.0022858 | 0.00057287 | 0 | 0 |  | 1 | TRUE | wye
38 | LV_4305-5_0_3_load_36 | 50 | 0.0026347 | 0.00066031 | 0 | 0 |  | 1 | TRUE | wye
39 | LV_4305-5_0_3_load_61 | 52 | 0.0021423 | 0.00053691 | 0 | 0 |  | 1 | TRUE | wye
40 | LV_4305-5_0_3_load_62 | 53 | 0.0047193 | 0.0011828 | 0 | 0 |  | 1 | TRUE | wye
41 | LV_4305-5_0_3_load_109 | 54 | 0.0026639 | 0.00066764 | 0 | 0 |  | 1 | TRUE | wye
42 | LV_4305-5_0_3_load_88 | 55 | 0.0020251 | 0.00050755 | 0 | 0 |  | 1 | TRUE | wye
43 | LV_4305-5_0_3_load_45 | 56 | 0.0018058 | 0.00045258 | 0 | 0 |  | 1 | TRUE | wye
44 | LV_4305-5_0_3_load_50 | 57 | 0.0032569 | 0.00081626 | 0 | 0 |  | 1 | TRUE | wye
45 | LV_4305-5_0_3_load_53 | 58 | 0.0010025 | 0.00025126 | 0 | 0 |  | 1 | TRUE | wye
46 | LV_4305-5_0_3_load_70 | 59 | 0.00099974 | 0.00025056 | 0 | 0 |  | 1 | TRUE | wye
47 | LV_4305-5_0_3_load_71 | 62 | 0.00081587 | 0.00020448 | 0 | 0 |  | 1 | TRUE | wye
48 | LV_4305-5_0_3_load_55 | 63 | 0.0031979 | 0.00080147 | 0 | 0 |  | 1 | TRUE | wye
49 | LV_4305-5_0_3_load_74 | 64 | 0.00070349 | 0.00017631 | 0 | 0 |  | 1 | TRUE | wye
50 | LV_4305-5_0_3_load_68 | 65 | 0.002399 | 0.00060125 | 0 | 0 |  | 1 | TRUE | wye
51 | LV_4305-5_0_3_load_76 | 67 | 0.0038316 | 0.0009603 | 0 | 0 |  | 1 | TRUE | wye
52 | LV_4305-5_0_3_load_77 | 69 | 0.001204 | 0.00030174 | 0 | 0 |  | 1 | TRUE | wye
53 | LV_4305-5_0_3_load_59 | 71 | 0.00093283 | 0.00023379 | 0 | 0 |  | 1 | TRUE | wye
54 | LV_4305-5_0_3_load_60 | 72 | 0.00087092 | 0.00021827 | 0 | 0 |  | 1 | TRUE | wye
55 | LV_4305-5_0_3_load_101 | 73 | 0.0021999 | 0.00055135 | 0 | 0 |  | 1 | TRUE | wye
56 | LV_4305-5_0_3_load_86 | 74 | 0.001722 | 0.00043158 | 0 | 0 |  | 1 | TRUE | wye
57 | LV_4305-5_0_3_load_63 | 75 | 0.0027802 | 0.00069679 | 0 | 0 |  | 1 | TRUE | wye
58 | LV_4305-5_0_3_load_64 | 76 | 0.0034022 | 0.00085268 | 0 | 0 |  | 1 | TRUE | wye
59 | LV_4305-5_0_3_load_65 | 77 | 0.002543 | 0.00063733 | 0 | 0 |  | 1 | TRUE | wye
60 | LV_4305-5_0_3_load_156 | 78 | 0.0056368 | 0.0014127 | 0 | 0 |  | 1 | TRUE | wye
61 | LV_4305-5_0_3_load_73 | 79 | 0.0010794 | 0.00027053 | 0 | 0 |  | 1 | TRUE | wye
62 | LV_4305-5_0_3_load_72 | 80 | 0.0010089 | 0.00025285 | 0 | 0 |  | 1 | TRUE | wye
63 | LV_4305-5_0_3_load_78 | 82 | 0.00064136 | 0.00016074 | 0 | 0 |  | 1 | TRUE | wye
64 | LV_4305-5_0_3_load_79 | 83 | 0.00086743 | 0.0002174 | 0 | 0 |  | 1 | TRUE | wye
65 | LV_4305-5_0_3_load_80 | 84 | 0.0027614 | 0.00069207 | 0 | 0 |  | 1 | TRUE | wye
66 | LV_4305-5_0_3_load_82 | 86 | 0.0014057 | 0.00035229 | 0 | 0 |  | 1 | TRUE | wye
67 | LV_4305-5_0_3_load_84 | 88 | 0.0015679 | 0.00039294 | 0 | 0 |  | 1 | TRUE | wye
68 | LV_4305-5_0_3_load_92 | 91 | 0.00065207 | 0.00016343 | 0 | 0 |  | 1 | TRUE | wye
69 | LV_4305-5_0_3_load_93 | 92 | 0.00029622 | 7.424e-05 | 0 | 0 |  | 1 | TRUE | wye
70 | LV_4305-5_0_3_load_103 | 94 | 0.0031453 | 0.00078829 | 0 | 0 |  | 1 | TRUE | wye
71 | LV_4305-5_0_3_load_104 | 95 | 0.0016017 | 0.00040142 | 0 | 0 |  | 1 | TRUE | wye
72 | LV_4305-5_0_3_load_102 | 96 | 0.0024329 | 0.00060973 | 0 | 0 |  | 1 | TRUE | wye
73 | LV_4305-5_0_3_load_110 | 97 | 0.001489 | 0.00037317 | 0 | 0 |  | 1 | TRUE | wye
74 | LV_4305-5_0_3_load_90 | 98 | 0.00086289 | 0.00021626 | 0 | 0 |  | 1 | TRUE | wye
75 | LV_4305-5_0_3_load_107 | 99 | 0.00089453 | 0.00022419 | 0 | 0 |  | 1 | TRUE | wye
76 | LV_4305-5_0_3_load_87 | 100 | 0.0005612 | 0.00014065 | 0 | 0 |  | 1 | TRUE | wye
77 | LV_4305-5_0_3_load_89 | 101 | 0.0027784 | 0.00069634 | 0 | 0 |  | 1 | TRUE | wye
78 | LV_4305-5_0_3_load_117 | 102 | 0.0022611 | 0.00056668 | 0 | 0 |  | 1 | TRUE | wye
79 | LV_4305-5_0_3_load_114 | 103 | 0.00043608 | 0.00010929 | 0 | 0 |  | 1 | TRUE | wye
80 | LV_4305-5_0_3_load_94 | 104 | 0.0013539 | 0.00033933 | 0 | 0 |  | 1 | TRUE | wye
81 | LV_4305-5_0_3_load_95 | 105 | 0.004196 | 0.0010516 | 0 | 0 |  | 1 | TRUE | wye
82 | LV_4305-5_0_3_load_96 | 106 | 0.0011048 | 0.00027689 | 0 | 0 |  | 1 | TRUE | wye
83 | LV_4305-5_0_3_load_97 | 107 | 0.0072116 | 0.0018074 | 0 | 0 |  | 1 | TRUE | wye
84 | LV_4305-5_0_3_load_99 | 109 | 0.0023296 | 0.00058385 | 0 | 0 |  | 1 | TRUE | wye
85 | LV_4305-5_0_3_load_100 | 110 | 0.0077541 | 0.0019434 | 0 | 0 |  | 1 | TRUE | wye
86 | LV_4305-5_0_3_load_129 | 111 | 0.00066492 | 0.00016665 | 0 | 0 |  | 1 | TRUE | wye
87 | LV_4305-5_0_3_load_115 | 112 | 0.0014112 | 0.00035369 | 0 | 0 |  | 1 | TRUE | wye
88 | LV_4305-5_0_3_load_105 | 113 | 0.0006728 | 0.00016862 | 0 | 0 |  | 1 | TRUE | wye
89 | LV_4305-5_0_3_load_106 | 114 | 0.000622 | 0.00015589 | 0 | 0 |  | 1 | TRUE | wye
90 | LV_4305-5_0_3_load_113 | 115 | 0.0018089 | 0.00045336 | 0 | 0 |  | 1 | TRUE | wye
91 | LV_4305-5_0_3_load_118 | 116 | 0.0014722 | 0.00036896 | 0 | 0 |  | 1 | TRUE | wye
92 | LV_4305-5_0_3_load_119 | 117 | 0.0013977 | 0.00035029 | 0 | 0 |  | 1 | TRUE | wye
93 | LV_4305-5_0_3_load_116 | 118 | 0.0014985 | 0.00037557 | 0 | 0 |  | 1 | TRUE | wye
94 | LV_4305-5_0_3_load_136 | 119 | 0.00083556 | 0.00020941 | 0 | 0 |  | 1 | TRUE | wye
95 | LV_4305-5_0_3_load_135 | 120 | 0.00044737 | 0.00011212 | 0 | 0 |  | 1 | TRUE | wye
96 | LV_4305-5_0_3_load_127 | 121 | 0.002005 | 0.0005025 | 0 | 0 |  | 1 | TRUE | wye
97 | LV_4305-5_0_3_load_120 | 122 | 0.0011537 | 0.00028914 | 0 | 0 |  | 1 | TRUE | wye
98 | LV_4305-5_0_3_load_137 | 123 | 0.001224 | 0.00030675 | 0 | 0 |  | 1 | TRUE | wye
99 | LV_4305-5_0_3_load_138 | 124 | 0.0012646 | 0.00031693 | 0 | 0 |  | 1 | TRUE | wye
100 | LV_4305-5_0_3_load_121 | 125 | 0.00030505 | 7.6454e-05 | 0 | 0 |  | 1 | TRUE | wye
101 | LV_4305-5_0_3_load_122 | 126 | 0.00028504 | 7.1437e-05 | 0 | 0 |  | 1 | TRUE | wye
102 | LV_4305-5_0_3_load_123 | 127 | 0.0012332 | 0.00030908 | 0 | 0 |  | 1 | TRUE | wye
103 | LV_4305-5_0_3_load_125 | 129 | 0.00083417 | 0.00020906 | 0 | 0 |  | 1 | TRUE | wye
104 | LV_4305-5_0_3_load_128 | 130 | 0.00027609 | 6.9194e-05 | 0 | 0 |  | 1 | TRUE | wye
105 | LV_4305-5_0_3_load_130 | 132 | 0.00055298 | 0.00013859 | 0 | 0 |  | 1 | TRUE | wye
106 | LV_4305-5_0_3_load_131 | 133 | 0.00062296 | 0.00015613 | 0 | 0 |  | 1 | TRUE | wye
107 | LV_4305-5_0_3_load_139 | 134 | 0.00052438 | 0.00013142 | 0 | 0 |  | 1 | TRUE | wye
108 | LV_4305-5_0_3_load_146 | 136 | 0.0013221 | 0.00033135 | 0 | 0 |  | 1 | TRUE | wye
109 | LV_4305-5_0_3_load_134 | 137 | 0.00058172 | 0.00014579 | 0 | 0 |  | 1 | TRUE | wye
110 | LV_4305-5_0_3_load_132 | 138 | 0.0017984 | 0.00045072 | 0 | 0 |  | 1 | TRUE | wye
111 | LV_4305-5_0_3_load_155 | 139 | 0.00052172 | 0.00013076 | 0 | 0 |  | 1 | TRUE | wye
112 | LV_4305-5_0_3_load_140 | 140 | 0.0023467 | 0.00058815 | 0 | 0 |  | 1 | TRUE | wye
113 | LV_4305-5_0_3_load_141 | 141 | 0.0013445 | 0.00033696 | 0 | 0 |  | 1 | TRUE | wye
114 | LV_4305-5_0_3_load_142 | 142 | 0.0042607 | 0.0010678 | 0 | 0 |  | 1 | TRUE | wye
115 | LV_4305-5_0_3_load_143 | 143 | 0.0039992 | 0.0010023 | 0 | 0 |  | 1 | TRUE | wye
116 | LV_4305-5_0_3_load_147 | 144 | 0.0039922 | 0.0010005 | 0 | 0 |  | 1 | TRUE | wye
117 | LV_4305-5_0_3_load_154 | 145 | 0.0057792 | 0.0014484 | 0 | 0 |  | 1 | TRUE | wye
118 | LV_4305-5_0_3_load_151 | 146 | 0.0037418 | 0.00093779 | 0 | 0 |  | 1 | TRUE | wye
119 | LV_4305-5_0_3_load_148 | 147 | 0.002609 | 0.00065387 | 0 | 0 |  | 1 | TRUE | wye
120 | LV_4305-5_0_3_load_152 | 150 | 0.0053959 | 0.0013523 | 0 | 0 |  | 1 | TRUE | wye
121 | LV_4305-5_0_3_load_153 | 151 | 0.0048786 | 0.0012227 | 0 | 0 |  | 1 | TRUE | wye

## ext_grid
| name | bus | vm_pu | va_degree | slack_weight | in_service
0 |  | 6 | 1 | 0 | 1 | TRUE

## line
| name | std_type | from_bus | to_bus | length_km | r_ohm_per_km | x_ohm_per_km | c_nf_per_km | g_us_per_km | max_i_ka | df | parallel | type | in_service
0 | LV_4305-5_0_3_line_0 |  | 0 | 1 | 0.012642 | 0.125 | 0.08 | 261 | 0 | 0.364 | 1 | 1 | cs | TRUE
1 | LV_4305-5_0_3_line_1 |  | 0 | 2 | 0.01173 | 0.125 | 0.08 | 261 | 0 | 0.364 | 1 | 1 | cs | TRUE
2 | LV_4305-5_0_3_line_2 |  | 1 | 3 | 0.033675 | 0.125 | 0.08 | 261 | 0 | 0.364 | 1 | 1 | cs | TRUE
3 | LV_4305-5_0_3_line_3 |  | 3 | 4 | 0.007655 | 0.125 | 0.08 | 261 | 0 | 0.364 | 1 | 2 | cs | TRUE
4 | LV_4305-5_0_3_line_4 |  | 3 | 5 | 0.010168 | 0.125 | 0.08 | 261 | 0 | 0.364 | 1 | 2 | cs | TRUE
5 | LV_4305-5_0_3_line_5 |  | 4 | 6 | 0.0091811 | 0.125 | 0.08 | 261 | 0 | 0.364 | 1 | 2 | cs | TRUE
6 | LV_4305-5_0_3_line_6 |  | 5 | 7 | 0.01538 | 0.125 | 0.08 | 261 | 0 | 0.364 | 1 | 2 | cs | TRUE
7 | LV_4305-5_0_3_line_7 |  | 6 | 13 | 0.10188 | 0.125 | 0.08 | 261 | 0 | 0.364 | 1 | 1 | cs | TRUE
8 | LV_4305-5_0_3_line_8 |  | 7 | 14 | 0.02104 | 0.125 | 0.08 | 261 | 0 | 0.364 | 1 | 2 | cs | TRUE
9 | LV_4305-5_0_3_line_9 |  | 8 | 9 | 0.00049308 | 0.125 | 0.08 | 261 | 0 | 0.364 | 1 | 1 | cs | TRUE
10 | LV_4305-5_0_3_line_10 |  | 8 | 10 | 0.039317 | 0.125 | 0.08 | 261 | 0 | 0.364 | 1 | 1 | cs | TRUE
11 | LV_4305-5_0_3_line_11 |  | 9 | 15 | 0.015648 | 0.125 | 0.08 | 261 | 0 | 0.364 | 1 | 1 | cs | TRUE
12 | LV_4305-5_0_3_line_12 |  | 10 | 11 | 0.0096431 | 0.125 | 0.08 | 261 | 0 | 0.364 | 1 | 1 | cs | TRUE
13 | LV_4305-5_0_3_line_13 |  | 10 | 12 | 0.014923 | 0.125 | 0.08 | 261 | 0 | 0.364 | 1 | 1 | cs | TRUE
14 | LV_4305-5_0_3_line_14 |  | 11 | 16 | 0.020719 | 0.125 | 0.08 | 261 | 0 | 0.364 | 1 | 1 | cs | TRUE
15 | LV_4305-5_0_3_line_15 |  | 12 | 17 | 0.034338 | 0.125 | 0.08 | 261 | 0 | 0.364 | 1 | 1 | cs | TRUE
16 | LV_4305-5_0_3_line_16 |  | 13 | 81 | 0.013072 | 0.125 | 0.08 | 261 | 0 | 0.364 | 1 | 1 | cs | TRUE
17 | LV_4305-5_0_3_line_17 |  | 14 | 48 | 0.012026 | 0.125 | 0.08 | 261 | 0 | 0.364 | 1 | 1 | cs | TRUE
18 | LV_4305-5_0_3_line_18 |  | 14 | 45 | 0.016429 | 0.125 | 0.08 | 261 | 0 | 0.364 | 1 | 1 | cs | TRUE
19 | LV_4305-5_0_3_line_19 |  | 15 | 40 | 0.013028 | 0.125 | 0.08 | 261 | 0 | 0.364 | 1 | 1 | cs | TRUE
20 | LV_4305-5_0_3_line_20 |  | 16 | 56 | 0.0010553 | 0.125 | 0.08 | 261 | 0 | 0.364 | 1 | 1 | cs | TRUE
21 | LV_4305-5_0_3_line_21 |  | 17 | 26 | 0.022118 | 0.125 | 0.08 | 261 | 0 | 0.364 | 1 | 1 | cs | TRUE
22 | LV_4305-5_0_3_line_22 |  | 18 | 19 | 0.031386 | 0.125 | 0.08 | 261 | 0 | 0.364 | 1 | 1 | cs | TRUE
23 | LV_4305-5_0_3_line_23 |  | 19 | 20 | 0.016137 | 0.125 | 0.08 | 261 | 0 | 0.364 | 1 | 1 | cs | TRUE
24 | LV_4305-5_0_3_line_24 |  | 20 | 21 | 0.01238 | 0.125 | 0.08 | 261 | 0 | 0.364 | 1 | 1 | cs | TRUE
25 | LV_4305-5_0_3_line_25 |  | 21 | 22 | 0.010766 | 0.125 | 0.08 | 261 | 0 | 0.364 | 1 | 1 | cs | TRUE
26 | LV_4305-5_0_3_line_26 |  | 22 | 23 | 0.0085962 | 0.125 | 0.08 | 261 | 0 | 0.364 | 1 | 1 | cs | TRUE
27 | LV_4305-5_0_3_line_27 |  | 23 | 41 | 0.018829 | 0.125 | 0.08 | 261 | 0 | 0.364 | 1 | 1 | cs | TRUE
28 | LV_4305-5_0_3_line_28 |  | 24 | 25 | 0.014758 | 0.125 | 0.08 | 261 | 0 | 0.364 | 1 | 1 | cs | TRUE
29 | LV_4305-5_0_3_line_29 |  | 25 | 26 | 0.021172 | 0.125 | 0.08 | 261 | 0 | 0.364 | 1 | 1 | cs | TRUE
30 | LV_4305-5_0_3_line_30 |  | 27 | 28 | 0.037617 | 0.125 | 0.08 | 261 | 0 | 0.364 | 1 | 1 | cs | TRUE
31 | LV_4305-5_0_3_line_31 |  | 28 | 29 | 0.019645 | 0.125 | 0.08 | 261 | 0 | 0.364 | 1 | 1 | cs | TRUE
32 | LV_4305-5_0_3_line_32 |  | 29 | 30 | 0.013286 | 0.125 | 0.08 | 261 | 0 | 0.364 | 1 | 1 | cs | TRUE
33 | LV_4305-5_0_3_line_33 |  | 30 | 31 | 0.0077768 | 0.125 | 0.08 | 261 | 0 | 0.364 | 1 | 1 | cs | TRUE
34 | LV_4305-5_0_3_line_34 |  | 31 | 32 | 0.021573 | 0.125 | 0.08 | 261 | 0 | 0.364 | 1 | 1 | cs | TRUE
35 | LV_4305-5_0_3_line_35 |  | 32 | 33 | 0.010866 | 0.125 | 0.08 | 261 | 0 | 0.364 | 1 | 1 | cs | TRUE
36 | LV_4305-5_0_3_line_36 |  | 32 | 34 | 0.013041 | 0.125 | 0.08 | 261 | 0 | 0.364 | 1 | 1 | cs | TRUE
37 | LV_4305-5_0_3_line_37 |  | 33 | 35 | 0.00334 | 0.125 | 0.08 | 261 | 0 | 0.364 | 1 | 1 | cs | TRUE
38 | LV_4305-5_0_3_line_38 |  | 34 | 36 | 0.038345 | 0.125 | 0.08 | 261 | 0 | 0.364 | 1 | 1 | cs | TRUE
39 | LV_4305-5_0_3_line_39 |  | 35 | 37 | 0.025987 | 0.125 | 0.08 | 261 | 0 | 0.364 | 1 | 1 | cs | TRUE
40 | LV_4305-5_0_3_line_40 |  | 36 | 38 | 0.030332 | 0.125 | 0.08 | 261 | 0 | 0.364 | 1 | 1 | cs | TRUE
41 | LV_4305-5_0_3_line_41 |  | 36 | 39 | 0.008793 | 0.125 | 0.08 | 261 | 0 | 0.364 | 1 | 1 | cs | TRUE
42 | LV_4305-5_0_3_line_42 |  | 37 | 43 | 0.027434 | 0.125 | 0.08 | 261 | 0 | 0.364 | 1 | 1 | cs | TRUE
43 | LV_4305-5_0_3_line_43 |  | 38 | 60 | 0.07434 | 0.125 | 0.08 | 261 | 0 | 0.364 | 1 | 1 | cs | TRUE
44 | LV_4305-5_0_3_line_44 |  | 39 | 57 | 0.037094 | 0.125 | 0.08 | 261 | 0 | 0.364 | 1 | 1 | cs | TRUE
45 | LV_4305-5_0_3_line_45 |  | 40 | 59 | 0.0024796 | 0.125 | 0.08 | 261 | 0 | 0.364 | 1 | 1 | cs | TRUE
46 | LV_4305-5_0_3_line_46 |  | 41 | 42 | 0.0231 | 0.125 | 0.08 | 261 | 0 | 0.364 | 1 | 1 | cs | TRUE
47 | LV_4305-5_0_3_line_47 |  | 42 | 71 | 0.015092 | 0.125 | 0.08 | 261 | 0 | 0.364 | 1 | 1 | cs | TRUE
48 | LV_4305-5_0_3_line_48 |  | 43 | 44 | 0.0059817 | 0.125 | 0.08 | 261 | 0 | 0.364 | 1 | 1 | cs | TRUE
49 | LV_4305-5_0_3_line_49 |  | 44 | 45 | 0.0094067 | 0.125 | 0.08 | 261 | 0 | 0.364 | 1 | 1 | cs | TRUE
50 | LV_4305-5_0_3_line_50 |  | 44 | 46 | 0.037726 | 0.125 | 0.08 | 261 | 0 | 0.364 | 1 | 1 | cs | TRUE
51 | LV_4305-5_0_3_line_51 |  | 46 | 47 | 0.019591 | 0.125 | 0.08 | 261 | 0 | 0.364 | 1 | 1 | cs | TRUE
52 | LV_4305-5_0_3_line_52 |  | 48 | 49 | 0.012007 | 0.125 | 0.08 | 261 | 0 | 0.364 | 1 | 1 | cs | TRUE
53 | LV_4305-5_0_3_line_53 |  | 49 | 50 | 0.01382 | 0.125 | 0.08 | 261 | 0 | 0.364 | 1 | 1 | cs | TRUE
54 | LV_4305-5_0_3_line_54 |  | 50 | 51 | 0.015912 | 0.125 | 0.08 | 261 | 0 | 0.364 | 1 | 1 | cs | TRUE
55 | LV_4305-5_0_3_line_55 |  | 51 | 52 | 0.021928 | 0.125 | 0.08 | 261 | 0 | 0.364 | 1 | 1 | cs | TRUE
56 | LV_4305-5_0_3_line_56 |  | 51 | 53 | 0.024297 | 0.125 | 0.08 | 261 | 0 | 0.364 | 1 | 1 | cs | TRUE
57 | LV_4305-5_0_3_line_57 |  | 52 | 54 | 0.00018442 | 0.125 | 0.08 | 261 | 0 | 0.364 | 1 | 1 | cs | TRUE
58 | LV_4305-5_0_3_line_58 |  | 53 | 55 | 0.01709 | 0.125 | 0.08 | 261 | 0 | 0.364 | 1 | 1 | cs | TRUE
59 | LV_4305-5_0_3_line_59 |  | 54 | 73 | 0.0040302 | 0.125 | 0.08 | 261 | 0 | 0.364 | 1 | 1 | cs | TRUE
60 | LV_4305-5_0_3_line_60 |  | 55 | 74 | 0.0043289 | 0.125 | 0.08 | 261 | 0 | 0.364 | 1 | 1 | cs | TRUE
61 | LV_4305-5_0_3_line_61 |  | 57 | 58 | 0.0054165 | 0.125 | 0.08 | 261 | 0 | 0.364 | 1 | 1 | cs | TRUE
62 | LV_4305-5_0_3_line_62 |  | 58 | 61 | 0.019347 | 0.125 | 0.08 | 261 | 0 | 0.364 | 1 | 1 | cs | TRUE
63 | LV_4305-5_0_3_line_63 |  | 59 | 62 | 0.0024685 | 0.125 | 0.08 | 261 | 0 | 0.364 | 1 | 1 | cs | TRUE
64 | LV_4305-5_0_3_line_64 |  | 60 | 63 | 0.070253 | 0.125 | 0.08 | 261 | 0 | 0.364 | 1 | 1 | cs | TRUE
65 | LV_4305-5_0_3_line_65 |  | 61 | 64 | 0.013624 | 0.125 | 0.08 | 261 | 0 | 0.364 | 1 | 1 | cs | TRUE
66 | LV_4305-5_0_3_line_66 |  | 61 | 65 | 0.00996 | 0.125 | 0.08 | 261 | 0 | 0.364 | 1 | 1 | cs | TRUE
67 | LV_4305-5_0_3_line_67 |  | 62 | 80 | 0.026229 | 0.125 | 0.08 | 261 | 0 | 0.364 | 1 | 1 | cs | TRUE
68 | LV_4305-5_0_3_line_68 |  | 63 | 66 | 0.02657 | 0.125 | 0.08 | 261 | 0 | 0.364 | 1 | 1 | cs | TRUE
69 | LV_4305-5_0_3_line_69 |  | 64 | 79 | 0.0023658 | 0.125 | 0.08 | 261 | 0 | 0.364 | 1 | 1 | cs | TRUE
70 | LV_4305-5_0_3_line_70 |  | 65 | 72 | 0.010276 | 0.125 | 0.08 | 261 | 0 | 0.364 | 1 | 1 | cs | TRUE
71 | LV_4305-5_0_3_line_71 |  | 66 | 67 | 0.032367 | 0.125 | 0.08 | 261 | 0 | 0.364 | 1 | 1 | cs | TRUE
72 | LV_4305-5_0_3_line_72 |  | 66 | 68 | 0.054904 | 0.125 | 0.08 | 261 | 0 | 0.364 | 1 | 1 | cs | TRUE
73 | LV_4305-5_0_3_line_73 |  | 68 | 69 | 0.019329 | 0.125 | 0.08 | 261 | 0 | 0.364 | 1 | 1 | cs | TRUE
74 | LV_4305-5_0_3_line_74 |  | 68 | 70 | 0.02909 | 0.125 | 0.08 | 261 | 0 | 0.364 | 1 | 1 | cs | TRUE
75 | LV_4305-5_0_3_line_75 |  | 69 | 78 | 0.016037 | 0.125 | 0.08 | 261 | 0 | 0.364 | 1 | 1 | cs | TRUE
76 | LV_4305-5_0_3_line_76 |  | 70 | 77 | 0.012722 | 0.125 | 0.08 | 261 | 0 | 0.364 | 1 | 1 | cs | TRUE
77 | LV_4305-5_0_3_line_77 |  | 71 | 72 | 0.0054816 | 0.125 | 0.08 | 261 | 0 | 0.364 | 1 | 1 | cs | TRUE
78 | LV_4305-5_0_3_line_78 |  | 73 | 108 | 0.027527 | 0.125 | 0.08 | 261 | 0 | 0.364 | 1 | 1 | cs | TRUE
79 | LV_4305-5_0_3_line_79 |  | 74 | 100 | 0.014612 | 0.125 | 0.08 | 261 | 0 | 0.364 | 1 | 1 | cs | TRUE
80 | LV_4305-5_0_3_line_80 |  | 75 | 76 | 0.037856 | 0.125 | 0.08 | 261 | 0 | 0.364 | 1 | 1 | cs | TRUE
81 | LV_4305-5_0_3_line_81 |  | 75 | 77 | 0.024828 | 0.125 | 0.08 | 261 | 0 | 0.364 | 1 | 1 | cs | TRUE
82 | LV_4305-5_0_3_line_82 |  | 79 | 80 | 0.0013109 | 0.125 | 0.08 | 261 | 0 | 0.364 | 1 | 1 | cs | TRUE
83 | LV_4305-5_0_3_line_83 |  | 81 | 115 | 0.021699 | 0.125 | 0.08 | 261 | 0 | 0.364 | 1 | 1 | cs | TRUE
84 | LV_4305-5_0_3_line_84 |  | 82 | 83 | 0.011781 | 0.125 | 0.08 | 261 | 0 | 0.364 | 1 | 1 | cs | TRUE
85 | LV_4305-5_0_3_line_85 |  | 82 | 84 | 0.012595 | 0.125 | 0.08 | 261 | 0 | 0.364 | 1 | 1 | cs | TRUE
86 | LV_4305-5_0_3_line_86 |  | 83 | 85 | 0.0071916 | 0.125 | 0.08 | 261 | 0 | 0.364 | 1 | 1 | cs | TRUE
87 | LV_4305-5_0_3_line_87 |  | 84 | 86 | 0.0049159 | 0.125 | 0.08 | 261 | 0 | 0.364 | 1 | 1 | cs | TRUE
88 | LV_4305-5_0_3_line_88 |  | 85 | 87 | 0.017502 | 0.125 | 0.08 | 261 | 0 | 0.364 | 1 | 1 | cs | TRUE
89 | LV_4305-5_0_3_line_89 |  | 85 | 88 | 0.017592 | 0.125 | 0.08 | 261 | 0 | 0.364 | 1 | 1 | cs | TRUE
90 | LV_4305-5_0_3_line_90 |  | 86 | 89 | 0.017815 | 0.125 | 0.08 | 261 | 0 | 0.364 | 1 | 1 | cs | TRUE
91 | LV_4305-5_0_3_line_91 |  | 87 | 90 | 0.005802 | 0.125 | 0.08 | 261 | 0 | 0.364 | 1 | 1 | cs | TRUE
92 | LV_4305-5_0_3_line_92 |  | 87 | 91 | 0.024221 | 0.125 | 0.08 | 261 | 0 | 0.364 | 1 | 1 | cs | TRUE
93 | LV_4305-5_0_3_line_93 |  | 88 | 92 | 0.035501 | 0.125 | 0.08 | 261 | 0 | 0.364 | 1 | 1 | cs | TRUE
94 | LV_4305-5_0_3_line_94 |  | 89 | 93 | 0.010253 | 0.125 | 0.08 | 261 | 0 | 0.364 | 1 | 1 | cs | TRUE
95 | LV_4305-5_0_3_line_95 |  | 90 | 94 | 0.016902 | 0.125 | 0.08 | 261 | 0 | 0.364 | 1 | 1 | cs | TRUE
96 | LV_4305-5_0_3_line_96 |  | 90 | 95 | 0.038473 | 0.125 | 0.08 | 261 | 0 | 0.364 | 1 | 1 | cs | TRUE
97 | LV_4305-5_0_3_line_97 |  | 91 | 96 | 0.039198 | 0.125 | 0.08 | 261 | 0 | 0.364 | 1 | 1 | cs | TRUE
98 | LV_4305-5_0_3_line_98 |  | 92 | 97 | 0.0049419 | 0.125 | 0.08 | 261 | 0 | 0.364 | 1 | 1 | cs | TRUE
99 | LV_4305-5_0_3_line_99 |  | 93 | 98 | 0.025571 | 0.125 | 0.08 | 261 | 0 | 0.364 | 1 | 1 | cs | TRUE
100 | LV_4305-5_0_3_line_100 |  | 93 | 99 | 0.020158 | 0.125 | 0.08 | 261 | 0 | 0.364 | 1 | 1 | cs | TRUE
101 | LV_4305-5_0_3_line_101 |  | 94 | 102 | 0.024593 | 0.125 | 0.08 | 261 | 0 | 0.364 | 1 | 1 | cs | TRUE
102 | LV_4305-5_0_3_line_102 |  | 95 | 103 | 0.0038109 | 0.125 | 0.08 | 261 | 0 | 0.364 | 1 | 1 | cs | TRUE
103 | LV_4305-5_0_3_line_103 |  | 98 | 101 | 0.0010949 | 0.125 | 0.08 | 261 | 0 | 0.364 | 1 | 1 | cs | TRUE
104 | LV_4305-5_0_3_line_104 |  | 99 | 114 | 0.019372 | 0.125 | 0.08 | 261 | 0 | 0.364 | 1 | 1 | cs | TRUE
105 | LV_4305-5_0_3_line_105 |  | 100 | 101 | 0.0035152 | 0.125 | 0.08 | 261 | 0 | 0.364 | 1 | 1 | cs | TRUE
106 | LV_4305-5_0_3_line_106 |  | 102 | 111 | 0.04533 | 0.125 | 0.08 | 261 | 0 | 0.364 | 1 | 1 | cs | TRUE
107 | LV_4305-5_0_3_line_107 |  | 103 | 112 | 0.0038822 | 0.125 | 0.08 | 261 | 0 | 0.364 | 1 | 1 | cs | TRUE
108 | LV_4305-5_0_3_line_108 |  | 104 | 105 | 0.021642 | 0.125 | 0.08 | 261 | 0 | 0.364 | 1 | 1 | cs | TRUE
109 | LV_4305-5_0_3_line_109 |  | 104 | 106 | 0.0073065 | 0.125 | 0.08 | 261 | 0 | 0.364 | 1 | 1 | cs | TRUE
110 | LV_4305-5_0_3_line_110 |  | 105 | 107 | 0.0062586 | 0.125 | 0.08 | 261 | 0 | 0.364 | 1 | 1 | cs | TRUE
111 | LV_4305-5_0_3_line_111 |  | 106 | 108 | 0.01371 | 0.125 | 0.08 | 261 | 0 | 0.364 | 1 | 1 | cs | TRUE
112 | LV_4305-5_0_3_line_112 |  | 107 | 109 | 0.002684 | 0.125 | 0.08 | 261 | 0 | 0.364 | 1 | 1 | cs | TRUE
113 | LV_4305-5_0_3_line_113 |  | 108 | 110 | 0.092779 | 0.125 | 0.08 | 261 | 0 | 0.364 | 1 | 1 | cs | TRUE
114 | LV_4305-5_0_3_line_114 |  | 111 | 121 | 0.0032693 | 0.125 | 0.08 | 261 | 0 | 0.364 | 1 | 1 | cs | TRUE
115 | LV_4305-5_0_3_line_115 |  | 112 | 118 | 0.00071838 | 0.125 | 0.08 | 261 | 0 | 0.364 | 1 | 1 | cs | TRUE
116 | LV_4305-5_0_3_line_116 |  | 113 | 114 | 0.009264 | 0.125 | 0.08 | 261 | 0 | 0.364 | 1 | 1 | cs | TRUE
117 | LV_4305-5_0_3_line_117 |  | 115 | 116 | 0.0090283 | 0.125 | 0.08 | 261 | 0 | 0.364 | 1 | 1 | cs | TRUE
118 | LV_4305-5_0_3_line_118 |  | 116 | 117 | 0.010519 | 0.125 | 0.08 | 261 | 0 | 0.364 | 1 | 1 | cs | TRUE
119 | LV_4305-5_0_3_line_119 |  | 117 | 122 | 0.0067468 | 0.125 | 0.08 | 261 | 0 | 0.364 | 1 | 1 | cs | TRUE
120 | LV_4305-5_0_3_line_120 |  | 118 | 119 | 0.00018264 | 0.125 | 0.08 | 261 | 0 | 0.364 | 1 | 1 | cs | TRUE
121 | LV_4305-5_0_3_line_121 |  | 119 | 120 | 0.0042699 | 0.125 | 0.08 | 261 | 0 | 0.364 | 1 | 1 | cs | TRUE
122 | LV_4305-5_0_3_line_122 |  | 120 | 133 | 0.0042928 | 0.125 | 0.08 | 261 | 0 | 0.364 | 1 | 1 | cs | TRUE
123 | LV_4305-5_0_3_line_123 |  | 121 | 128 | 0.016081 | 0.125 | 0.08 | 261 | 0 | 0.364 | 1 | 1 | cs | TRUE
124 | LV_4305-5_0_3_line_124 |  | 122 | 123 | 0.0092875 | 0.125 | 0.08 | 261 | 0 | 0.364 | 1 | 1 | cs | TRUE
125 | LV_4305-5_0_3_line_125 |  | 123 | 124 | 0.012776 | 0.125 | 0.08 | 261 | 0 | 0.364 | 1 | 1 | cs | TRUE
126 | LV_4305-5_0_3_line_126 |  | 124 | 140 | 0.0028172 | 0.125 | 0.08 | 261 | 0 | 0.364 | 1 | 1 | cs | TRUE
127 | LV_4305-5_0_3_line_127 |  | 125 | 126 | 0.0009485 | 0.125 | 0.08 | 261 | 0 | 0.364 | 1 | 1 | cs | TRUE
128 | LV_4305-5_0_3_line_128 |  | 125 | 127 | 0.0066766 | 0.125 | 0.08 | 261 | 0 | 0.364 | 1 | 1 | cs | TRUE
129 | LV_4305-5_0_3_line_129 |  | 126 | 128 | 0.01795 | 0.125 | 0.08 | 261 | 0 | 0.364 | 1 | 1 | cs | TRUE
130 | LV_4305-5_0_3_line_130 |  | 127 | 129 | 0.0078665 | 0.125 | 0.08 | 261 | 0 | 0.364 | 1 | 1 | cs | TRUE
131 | LV_4305-5_0_3_line_131 |  | 129 | 130 | 0.0098911 | 0.125 | 0.08 | 261 | 0 | 0.364 | 1 | 1 | cs | TRUE
132 | LV_4305-5_0_3_line_132 |  | 130 | 134 | 0.0085173 | 0.125 | 0.08 | 261 | 0 | 0.364 | 1 | 1 | cs | TRUE
133 | LV_4305-5_0_3_line_133 |  | 131 | 132 | 0.0039216 | 0.125 | 0.08 | 261 | 0 | 0.364 | 1 | 1 | cs | TRUE
134 | LV_4305-5_0_3_line_134 |  | 131 | 133 | 0.0072487 | 0.125 | 0.08 | 261 | 0 | 0.364 | 1 | 1 | cs | TRUE
135 | LV_4305-5_0_3_line_135 |  | 132 | 135 | 0.017803 | 0.125 | 0.08 | 261 | 0 | 0.364 | 1 | 1 | cs | TRUE
136 | LV_4305-5_0_3_line_136 |  | 134 | 136 | 0.096226 | 0.125 | 0.08 | 261 | 0 | 0.364 | 1 | 1 | cs | TRUE
137 | LV_4305-5_0_3_line_137 |  | 135 | 137 | 0.041175 | 0.125 | 0.08 | 261 | 0 | 0.364 | 1 | 1 | cs | TRUE
138 | LV_4305-5_0_3_line_138 |  | 135 | 138 | 0.021297 | 0.125 | 0.08 | 261 | 0 | 0.364 | 1 | 1 | cs | TRUE
139 | LV_4305-5_0_3_line_139 |  | 137 | 139 | 0.21008 | 0.125 | 0.08 | 261 | 0 | 0.364 | 1 | 1 | cs | TRUE
140 | LV_4305-5_0_3_line_140 |  | 140 | 141 | 0.042005 | 0.125 | 0.08 | 261 | 0 | 0.364 | 1 | 1 | cs | TRUE
141 | LV_4305-5_0_3_line_141 |  | 141 | 142 | 0.026554 | 0.125 | 0.08 | 261 | 0 | 0.364 | 1 | 1 | cs | TRUE
142 | LV_4305-5_0_3_line_142 |  | 142 | 143 | 0.024216 | 0.125 | 0.08 | 261 | 0 | 0.364 | 1 | 1 | cs | TRUE
143 | LV_4305-5_0_3_line_143 |  | 143 | 144 | 0.012165 | 0.125 | 0.08 | 261 | 0 | 0.364 | 1 | 1 | cs | TRUE
144 | LV_4305-5_0_3_line_144 |  | 144 | 145 | 0.021513 | 0.125 | 0.08 | 261 | 0 | 0.364 | 1 | 1 | cs | TRUE
145 | LV_4305-5_0_3_line_145 |  | 145 | 146 | 0.024783 | 0.125 | 0.08 | 261 | 0 | 0.364 | 1 | 1 | cs | TRUE
146 | LV_4305-5_0_3_line_146 |  | 146 | 148 | 0.060616 | 0.125 | 0.08 | 261 | 0 | 0.364 | 1 | 1 | cs | TRUE
147 | LV_4305-5_0_3_line_147 |  | 147 | 148 | 0.021547 | 0.125 | 0.08 | 261 | 0 | 0.364 | 1 | 1 | cs | TRUE
148 | LV_4305-5_0_3_line_148 |  | 147 | 149 | 0.021072 | 0.125 | 0.08 | 261 | 0 | 0.364 | 1 | 1 | cs | TRUE
149 | LV_4305-5_0_3_line_149 |  | 149 | 150 | 0.015936 | 0.125 | 0.08 | 261 | 0 | 0.364 | 1 | 1 | cs | TRUE
150 | LV_4305-5_0_3_line_150 |  | 149 | 151 | 0.005952 | 0.125 | 0.08 | 261 | 0 | 0.364 | 1 | 1 | cs | TRUE

## trafo
| name | std_type | hv_bus | lv_bus | sn_mva | vn_hv_kv | vn_lv_kv | vk_percent | vkr_percent | pfe_kw | i0_percent | shift_degree | tap_side | tap_neutral | tap_min | tap_max | tap_step_percent | tap_step_degree | tap_pos | tap_phase_shifter | parallel | df | in_service
0 | LV_4305-5_0_3_trafo_75 | 0.63 MVA 20/0.4 kV | 152 | 6 | 0.63 | 20 | 0.4 | 6 | 1.206 | 1.65 | 0.2619 | 150 | hv | 0 | -2 | 2 | 2.5 | 0 | 0 | FALSE | 1 | 1 | TRUE

## line_geodata
| x0 | y0 | x1 | y1 | x2 | y2 | x3 | y3 | x4 | y4 | x5 | y5 | x6 | y6 | x7 | y7
0 | 2664193.6387 | 1266667.4728 | 2664192.3007 | 1266666.5909 | 2664185.3572 | 1266664.0247 | 2664182.0305 | 1266662.5542
1 | 2664193.6387 | 1266667.4728 | 2664195.649 | 1266672.9988 | 2664201.0878 | 1266675.1527
2 | 2664171.4439 | 1266640.5226 | 2664187.5633 | 1266647.3694 | 2664182.0305 | 1266662.5542
3 | 2664175.6317 | 1266634.1077 | 2664171.4439 | 1266640.5226
4 | 2664171.4439 | 1266640.5226 | 2664166.2073 | 1266649.2386
5 | 2664175.6317 | 1266634.1077 | 2664178.6294 | 1266625.4298
6 | 2664157.7685 | 1266662.0726 | 2664161.3617 | 1266657.3037 | 2664166.2073 | 1266649.2386
7 | 2664208.1223 | 1266527.9888 | 2664205.117 | 1266540.2348 | 2664194.3412 | 1266579.9477 | 2664178.6294 | 1266625.4298
8 | 2664145.1069 | 1266678.8769 | 2664157.7685 | 1266662.0726
9 | 2664233.8739 | 1266735.8614 | 2664234.3531 | 1266735.9777
10 | 2664234.3531 | 1266735.9777 | 2664248.3793 | 1266739.366 | 2664258.8712 | 1266740.9924 | 2664272.8106 | 1266744.0462
11 | 2664218.6677 | 1266732.1712 | 2664233.8739 | 1266735.8614
12 | 2664272.8106 | 1266744.0462 | 2664271.7983 | 1266753.636
13 | 2664272.8106 | 1266744.0462 | 2664287.5014 | 1266746.666
14 | 2664269.6231 | 1266774.2406 | 2664271.7983 | 1266753.636
15 | 2664287.5014 | 1266746.666 | 2664305.9464 | 1266749.9554 | 2664321.3037 | 1266752.7061
16 | 2664211.2378 | 1266515.2936 | 2664208.1223 | 1266527.9888
17 | 2664145.1069 | 1266678.8769 | 2664139.2004 | 1266668.4013
18 | 2664145.1069 | 1266678.8769 | 2664136.4388 | 1266692.8326
19 | 2664218.6677 | 1266732.1712 | 2664215.2578 | 1266744.7454
20 | 2664269.5123 | 1266775.29 | 2664269.6231 | 1266774.2406
21 | 2664321.3037 | 1266752.7061 | 2664322.206 | 1266752.8678 | 2664343.1904 | 1266755.8934
22 | 2664370.1818 | 1266805.9346 | 2664366.8198 | 1266805.3151 | 2664339.2496 | 1266800.6201
23 | 2664339.2496 | 1266800.6201 | 2664336.5445 | 1266800.1595 | 2664323.3819 | 1266797.688
24 | 2664311.2146 | 1266795.4035 | 2664323.3819 | 1266797.688
25 | 2664300.592 | 1266793.8364 | 2664303.0368 | 1266793.868 | 2664311.2146 | 1266795.4035
26 | 2664291.9965 | 1266793.7253 | 2664300.592 | 1266793.8364
27 | 2664273.2467 | 1266792.1958 | 2664286.7328 | 1266793.6572 | 2664291.9965 | 1266793.7253
28 | 2664364.1925 | 1266758.218 | 2664378.9499 | 1266758.0957
29 | 2664364.1925 | 1266758.218 | 2664359.5783 | 1266758.2563 | 2664343.1904 | 1266755.8934
30 | 2664043.3981 | 1266783.709 | 2664039.3623 | 1266791.4156 | 2664039.2649 | 1266800.399 | 2664043.8124 | 1266819.8074
31 | 2664043.3981 | 1266783.709 | 2664062.7239 | 1266780.179
32 | 2664062.7239 | 1266780.179 | 2664068.9697 | 1266779.0381 | 2664075.7937 | 1266777.7923
33 | 2664083.444 | 1266776.3956 | 2664075.7937 | 1266777.7923
34 | 2664103.1351 | 1266768.456 | 2664096.2177 | 1266773.2068 | 2664088.1145 | 1266775.5429 | 2664083.444 | 1266776.3956
35 | 2664103.1351 | 1266768.456 | 2664107.2441 | 1266761.6509 | 2664108.1004 | 1266758.8628
36 | 2664103.1351 | 1266768.456 | 2664108.8017 | 1266774.9111 | 2664110.9304 | 1266778.8207
37 | 2664108.1004 | 1266758.8628 | 2664109.0809 | 1266755.6699
38 | 2664146.1515 | 1266785.8356 | 2664121.1185 | 1266785.9642 | 2664113.4002 | 1266783.3563 | 2664110.9304 | 1266778.8207
39 | 2664109.0809 | 1266755.6699 | 2664114.7283 | 1266737.2804 | 2664117.3907 | 1266731.0779
40 | 2664146.1515 | 1266785.8356 | 2664141.5787 | 1266806.2347 | 2664139.3458 | 1266815.3928
41 | 2664148.562 | 1266777.3776 | 2664146.1515 | 1266785.8356
42 | 2664128.4999 | 1266706.0124 | 2664127.1093 | 1266708.4373 | 2664117.3907 | 1266731.0779
43 | 2664153.8836 | 1266884.9276 | 2664144.9795 | 1266872.2881 | 2664136.3616 | 1266848.5323 | 2664135.5826 | 1266830.8327 | 2664138.3719 | 1266819.3876 | 2664139.3458 | 1266815.3928
44 | 2664148.562 | 1266777.3776 | 2664158.575 | 1266779.4322 | 2664180.4873 | 1266783.8289 | 2664184.9741 | 1266784.4049
45 | 2664215.2578 | 1266744.7454 | 2664214.6089 | 1266747.1386
46 | 2664273.2467 | 1266792.1958 | 2664252.399 | 1266789.9368 | 2664250.2716 | 1266789.8337
47 | 2664235.1976 | 1266789.1032 | 2664250.2716 | 1266789.8337
48 | 2664131.4756 | 1266700.8234 | 2664128.4999 | 1266706.0124
49 | 2664131.4756 | 1266700.8234 | 2664136.4388 | 1266692.8326
50 | 2664131.4756 | 1266700.8234 | 2664165.9756 | 1266716.3205
51 | 2664165.9756 | 1266716.3205 | 2664160.6025 | 1266735.1601
52 | 2664133.3034 | 1266657.9425 | 2664139.2004 | 1266668.4013
53 | 2664126.516 | 1266645.9045 | 2664133.3034 | 1266657.9425
54 | 2664118.701 | 1266632.0441 | 2664126.516 | 1266645.9045
55 | 2664118.701 | 1266632.0441 | 2664126.3247 | 1266612.8678 | 2664126.6516 | 1266611.6184
56 | 2664118.701 | 1266632.0441 | 2664105.4171 | 1266621.2697 | 2664099.4259 | 1266617.2886
57 | 2664126.6516 | 1266611.6184 | 2664126.6982 | 1266611.4399
58 | 2664099.4259 | 1266617.2886 | 2664085.1917 | 1266607.8302
59 | 2664127.7183 | 1266607.541 | 2664126.6982 | 1266611.4399
60 | 2664081.5862 | 1266605.4344 | 2664085.1917 | 1266607.8302
61 | 2664184.9741 | 1266784.4049 | 2664190.3465 | 1266785.0946
62 | 2664209.5361 | 1266787.5582 | 2664190.3465 | 1266785.0946
63 | 2664213.9628 | 1266749.5211 | 2664214.6089 | 1266747.1386
64 | 2664153.8836 | 1266884.9276 | 2664155.1908 | 1266882.4065 | 2664151.8284 | 1266855.8055 | 2664152.329 | 1266854.0763 | 2664154.542 | 1266854.1004 | 2664160.2227 | 1266857.1643 | 2664186.7949 | 1266863.6243 | 2664189.1523 | 1266862.1376
65 | 2664209.5361 | 1266787.5582 | 2664212.9549 | 1266774.3702
66 | 2664209.5361 | 1266787.5582 | 2664213.3477 | 1266788.0444 | 2664219.4581 | 1266788.3405
67 | 2664213.9628 | 1266749.5211 | 2664211.5152 | 1266758.5467 | 2664216.7653 | 1266759.6712 | 2664213.8775 | 1266770.8111
68 | 2664214.9107 | 1266868.6556 | 2664189.1523 | 1266862.1376
69 | 2664213.5485 | 1266772.0801 | 2664212.9549 | 1266774.3702
70 | 2664229.7224 | 1266788.8379 | 2664219.4581 | 1266788.3405
71 | 2664214.9107 | 1266868.6556 | 2664222.1195 | 1266837.0989
72 | 2664214.9107 | 1266868.6556 | 2664268.2894 | 1266882.1568
73 | 2664268.2894 | 1266882.1568 | 2664271.796 | 1266863.1488
74 | 2664296.5701 | 1266889.3142 | 2664268.2894 | 1266882.1568
75 | 2664274.7053 | 1266847.3781 | 2664271.796 | 1266863.1488
76 | 2664296.5701 | 1266889.3142 | 2664299.6555 | 1266876.9717
77 | 2664235.1976 | 1266789.1032 | 2664229.7224 | 1266788.8379
78 | 2664131.7513 | 1266580.4022 | 2664130.2204 | 1266597.9767 | 2664127.7183 | 1266607.541
79 | 2664081.5862 | 1266605.4344 | 2664075.8848 | 1266601.6459 | 2664068.9669 | 1266598.115
80 | 2664317.9412 | 1266863.0134 | 2664321.0326 | 1266862.7268 | 2664327.9908 | 1266863.9145 | 2664340.0858 | 1266867.6267 | 2664354.5368 | 1266871.797
81 | 2664317.9412 | 1266863.0134 | 2664311.8012 | 1266863.5826 | 2664304.7603 | 1266867.9204 | 2664299.6555 | 1266876.9717
82 | 2664213.5485 | 1266772.0801 | 2664213.8775 | 1266770.8111
83 | 2664211.2378 | 1266515.2936 | 2664217.0836 | 1266511.4986 | 2664221.2237 | 1266497.3628
84 | 2663998.9408 | 1266569.2945 | 2663988.0784 | 1266564.7332
85 | 2663998.9408 | 1266569.2945 | 2664008.3303 | 1266573.2373 | 2664010.5872 | 1266574.0872
86 | 2663981.4476 | 1266561.9489 | 2663988.0784 | 1266564.7332
87 | 2664010.5872 | 1266574.0872 | 2664015.1876 | 1266575.8199
88 | 2663981.4476 | 1266561.9489 | 2663965.9602 | 1266553.7085
89 | 2663981.4476 | 1266561.9489 | 2663985.8021 | 1266551.9441 | 2663988.5458 | 1266545.8528
90 | 2664031.859 | 1266582.0987 | 2664015.1876 | 1266575.8199
91 | 2663961.4374 | 1266550.0568 | 2663965.9602 | 1266553.7085
92 | 2663965.9602 | 1266553.7085 | 2663960.1939 | 1266577.2331
93 | 2663988.5458 | 1266545.8528 | 2663995.6761 | 1266530.0233 | 2664004.0627 | 1266513.9387
94 | 2664041.4943 | 1266585.6835 | 2664031.859 | 1266582.0987
95 | 2663961.4374 | 1266550.0568 | 2663957.8067 | 1266533.5496
96 | 2663961.4374 | 1266550.0568 | 2663959.126 | 1266550.0651 | 2663941.478 | 1266550.1521 | 2663922.9908 | 1266549.1737 | 2663922.9908 | 1266549.1737
97 | 2663960.1939 | 1266577.2331 | 2663955.6657 | 1266595.7065 | 2663952.2454 | 1266602.1855 | 2663946.242 | 1266613.5485
98 | 2664006.3475 | 1266509.5567 | 2664004.0627 | 1266513.9387
99 | 2664041.4943 | 1266585.6835 | 2664056.9649 | 1266591.9892 | 2664064.8607 | 1266596.0192
100 | 2664041.4943 | 1266585.6835 | 2664044.0776 | 1266577.9501 | 2664047.8416 | 1266566.5507
101 | 2663957.8067 | 1266533.5496 | 2663952.5238 | 1266509.5311
102 | 2663922.9908 | 1266549.1737 | 2663919.4739 | 1266547.706
103 | 2664064.8607 | 1266596.0192 | 2664065.836 | 1266596.517
104 | 2664053.9155 | 1266548.1557 | 2664047.8416 | 1266566.5507
105 | 2664068.9669 | 1266598.115 | 2664065.836 | 1266596.517
106 | 2663952.5238 | 1266509.5311 | 2663950.832 | 1266501.8391 | 2663951.9382 | 1266490.7538 | 2663950.7052 | 1266477.386 | 2663950.0917 | 1266472.8537 | 2663949.3236 | 1266464.5732
107 | 2663915.8912 | 1266546.2109 | 2663919.4739 | 1266547.706
108 | 2664151.8694 | 1266586.4806 | 2664151.8694 | 1266586.4806 | 2664161.4057 | 1266583.9266 | 2664165.6107 | 1266572.9336
109 | 2664144.8752 | 1266584.3674 | 2664151.8694 | 1266586.4806
110 | 2664165.6107 | 1266572.9336 | 2664167.8467 | 1266567.088
111 | 2664131.7513 | 1266580.4022 | 2664144.8752 | 1266584.3674
112 | 2664168.8056 | 1266564.5812 | 2664167.8467 | 1266567.088
113 | 2664131.7513 | 1266580.4022 | 2664136.1353 | 1266540.6532 | 2664137.8374 | 1266524.6373 | 2664145.4236 | 1266488.7473
114 | 2663949.0217 | 1266461.3178 | 2663949.3236 | 1266464.5732
115 | 2663915.2282 | 1266545.9342 | 2663915.8912 | 1266546.2109
116 | 2664056.8189 | 1266539.3584 | 2664054.8664 | 1266545.2757 | 2664053.9155 | 1266548.1557
117 | 2664221.2237 | 1266497.3628 | 2664223.7612 | 1266488.6985
118 | 2664223.7612 | 1266488.6985 | 2664226.7177 | 1266478.6039
119 | 2664226.7177 | 1266478.6039 | 2664227.686 | 1266475.2976 | 2664228.3166 | 1266472.0567
120 | 2663915.0597 | 1266545.8639 | 2663915.2282 | 1266545.9342
121 | 2663911.1191 | 1266544.2194 | 2663911.1191 | 1266544.2194 | 2663915.0597 | 1266545.8639
122 | 2663911.1191 | 1266544.2194 | 2663908.3799 | 1266540.9142
123 | 2663947.5365 | 1266445.3053 | 2663949.0217 | 1266461.3178
124 | 2664230.0905 | 1266462.9402 | 2664228.3166 | 1266472.0567
125 | 2664230.0905 | 1266462.9402 | 2664232.0559 | 1266452.8393 | 2664232.9291 | 1266450.5121
126 | 2664233.9189 | 1266447.8745 | 2664232.9291 | 1266450.5121
127 | 2663957.5716 | 1266429.3 | 2663957.0285 | 1266430.0776
128 | 2663961.3947 | 1266423.8263 | 2663957.5716 | 1266429.3
129 | 2663947.5365 | 1266445.3053 | 2663953.631 | 1266435.2192 | 2663954.9188 | 1266433.0982 | 2663957.0285 | 1266430.0776
130 | 2663961.3947 | 1266423.8263 | 2663961.7019 | 1266423.3865 | 2663965.8986 | 1266417.3767
131 | 2663965.8986 | 1266417.3767 | 2663971.5616 | 1266409.2672
132 | 2663976.4381 | 1266402.284 | 2663971.5616 | 1266409.2672
133 | 2663903.7544 | 1266535.3331 | 2663900.7525 | 1266532.8098
134 | 2663903.7544 | 1266535.3331 | 2663908.3799 | 1266540.9142
135 | 2663887.1243 | 1266521.354 | 2663900.7525 | 1266532.8098
136 | 2663976.4381 | 1266402.284 | 2664032.6502 | 1266324.184
137 | 2663887.1243 | 1266521.354 | 2663876.4157 | 1266492.372 | 2663874.1044 | 1266482.3576
138 | 2663887.1243 | 1266521.354 | 2663865.9058 | 1266519.5234
139 | 2663874.1044 | 1266482.3576 | 2663765.1453 | 1266302.7412
140 | 2664247.369 | 1266408.0876 | 2664241.6973 | 1266425.4011 | 2664237.08 | 1266439.4504 | 2664233.9189 | 1266447.8745
141 | 2664247.369 | 1266408.0876 | 2664254.0635 | 1266387.6515 | 2664255.1679 | 1266382.7246
142 | 2664255.1679 | 1266382.7246 | 2664260.4643 | 1266359.0948
143 | 2664260.4643 | 1266359.0948 | 2664261.8655 | 1266352.8434 | 2664262.7171 | 1266347.148
144 | 2664265.8987 | 1266325.8712 | 2664262.7171 | 1266347.148
145 | 2664267.5773 | 1266301.149 | 2664266.047 | 1266324.8789 | 2664265.8987 | 1266325.8712
146 | 2664269.456 | 1266240.5858 | 2664269.2807 | 1266273.3085 | 2664268.2568 | 1266290.6104 | 2664267.5773 | 1266301.149
147 | 2664269.456 | 1266240.5858 | 2664290.9957 | 1266240.0106
148 | 2664312.0599 | 1266239.4481 | 2664290.9957 | 1266240.0106
149 | 2664312.0599 | 1266239.4481 | 2664312.1123 | 1266255.3829
150 | 2664312.3279 | 1266233.5021 | 2664312.0599 | 1266239.4481

## bus_geodata
| x | y | coords
0 | 2664193.6387 | 1266667.4728
1 | 2664182.0305 | 1266662.5542
2 | 2664201.0878 | 1266675.1527
3 | 2664171.4439 | 1266640.5226
4 | 2664175.6317 | 1266634.1077
5 | 2664166.2073 | 1266649.2386
6 | 2664178.6294 | 1266625.4298
7 | 2664157.7685 | 1266662.0726
8 | 2664234.3531 | 1266735.9777
9 | 2664233.8739 | 1266735.8614
10 | 2664272.8106 | 1266744.0462
11 | 2664271.7983 | 1266753.636
12 | 2664287.5014 | 1266746.666
13 | 2664208.1223 | 1266527.9888
14 | 2664145.1069 | 1266678.8769
15 | 2664218.6677 | 1266732.1712
16 | 2664269.6231 | 1266774.2406
17 | 2664321.3037 | 1266752.7061
18 | 2664370.1818 | 1266805.9346
19 | 2664339.2496 | 1266800.6201
20 | 2664323.3819 | 1266797.688
21 | 2664311.2146 | 1266795.4035
22 | 2664300.592 | 1266793.8364
23 | 2664291.9965 | 1266793.7253
24 | 2664378.9499 | 1266758.0957
25 | 2664364.1925 | 1266758.218
26 | 2664343.1904 | 1266755.8934
27 | 2664043.8124 | 1266819.8074
28 | 2664043.3981 | 1266783.709
29 | 2664062.7239 | 1266780.179
30 | 2664075.7937 | 1266777.7923
31 | 2664083.444 | 1266776.3956
32 | 2664103.1351 | 1266768.456
33 | 2664108.1004 | 1266758.8628
34 | 2664110.9304 | 1266778.8207
35 | 2664109.0809 | 1266755.6699
36 | 2664146.1515 | 1266785.8356
37 | 2664117.3907 | 1266731.0779
38 | 2664139.3458 | 1266815.3928
39 | 2664148.562 | 1266777.3776
40 | 2664215.2578 | 1266744.7454
41 | 2664273.2467 | 1266792.1958
42 | 2664250.2716 | 1266789.8337
43 | 2664128.4999 | 1266706.0124
44 | 2664131.4756 | 1266700.8234
45 | 2664136.4388 | 1266692.8326
46 | 2664165.9756 | 1266716.3205
47 | 2664160.6025 | 1266735.1601
48 | 2664139.2004 | 1266668.4013
49 | 2664133.3034 | 1266657.9425
50 | 2664126.516 | 1266645.9045
51 | 2664118.701 | 1266632.0441
52 | 2664126.6516 | 1266611.6184
53 | 2664099.4259 | 1266617.2886
54 | 2664126.6982 | 1266611.4399
55 | 2664085.1917 | 1266607.8302
56 | 2664269.5123 | 1266775.29
57 | 2664184.9741 | 1266784.4049
58 | 2664190.3465 | 1266785.0946
59 | 2664214.6089 | 1266747.1386
60 | 2664153.8836 | 1266884.9276
61 | 2664209.5361 | 1266787.5582
62 | 2664213.9628 | 1266749.5211
63 | 2664189.1523 | 1266862.1376
64 | 2664212.9549 | 1266774.3702
65 | 2664219.4581 | 1266788.3405
66 | 2664214.9107 | 1266868.6556
67 | 2664222.1195 | 1266837.0989
68 | 2664268.2894 | 1266882.1568
69 | 2664271.796 | 1266863.1488
70 | 2664296.5701 | 1266889.3142
71 | 2664235.1976 | 1266789.1032
72 | 2664229.7224 | 1266788.8379
73 | 2664127.7183 | 1266607.541
74 | 2664081.5862 | 1266605.4344
75 | 2664317.9412 | 1266863.0134
76 | 2664354.5368 | 1266871.797
77 | 2664299.6555 | 1266876.9717
78 | 2664274.7053 | 1266847.3781
79 | 2664213.5485 | 1266772.0801
80 | 2664213.8775 | 1266770.8111
81 | 2664211.2378 | 1266515.2936
82 | 2663998.9408 | 1266569.2945
83 | 2663988.0784 | 1266564.7332
84 | 2664010.5872 | 1266574.0872
85 | 2663981.4476 | 1266561.9489
86 | 2664015.1876 | 1266575.8199
87 | 2663965.9602 | 1266553.7085
88 | 2663988.5458 | 1266545.8528
89 | 2664031.859 | 1266582.0987
90 | 2663961.4374 | 1266550.0568
91 | 2663960.1939 | 1266577.2331
92 | 2664004.0627 | 1266513.9387
93 | 2664041.4943 | 1266585.6835
94 | 2663957.8067 | 1266533.5496
95 | 2663922.9908 | 1266549.1737
96 | 2663946.242 | 1266613.5485
97 | 2664006.3475 | 1266509.5567
98 | 2664064.8607 | 1266596.0192
99 | 2664047.8416 | 1266566.5507
100 | 2664068.9669 | 1266598.115
101 | 2664065.836 | 1266596.517
102 | 2663952.5238 | 1266509.5311
103 | 2663919.4739 | 1266547.706
104 | 2664151.8694 | 1266586.4806
105 | 2664165.6107 | 1266572.9336
106 | 2664144.8752 | 1266584.3674
107 | 2664167.8467 | 1266567.088
108 | 2664131.7513 | 1266580.4022
109 | 2664168.8056 | 1266564.5812
110 | 2664145.4236 | 1266488.7473
111 | 2663949.3236 | 1266464.5732
112 | 2663915.8912 | 1266546.2109
113 | 2664056.8189 | 1266539.3584
114 | 2664053.9155 | 1266548.1557
115 | 2664221.2236 | 1266497.3628
116 | 2664223.7612 | 1266488.6985
117 | 2664226.7177 | 1266478.6039
118 | 2663915.2282 | 1266545.9342
119 | 2663915.0597 | 1266545.8639
120 | 2663911.1191 | 1266544.2194
121 | 2663949.0217 | 1266461.3178
122 | 2664228.3166 | 1266472.0567
123 | 2664230.0905 | 1266462.9402
124 | 2664232.9291 | 1266450.5121
125 | 2663957.5716 | 1266429.3
126 | 2663957.0285 | 1266430.0776
127 | 2663961.3947 | 1266423.8263
128 | 2663947.5365 | 1266445.3053
129 | 2663965.8986 | 1266417.3767
130 | 2663971.5616 | 1266409.2672
131 | 2663903.7544 | 1266535.3331
132 | 2663900.7525 | 1266532.8098
133 | 2663908.3799 | 1266540.9142
134 | 2663976.4381 | 1266402.284
135 | 2663887.1243 | 1266521.354
136 | 2664032.6502 | 1266324.184
137 | 2663874.1044 | 1266482.3576
138 | 2663865.9058 | 1266519.5234
139 | 2663765.1453 | 1266302.7412
140 | 2664233.9189 | 1266447.8745
141 | 2664247.369 | 1266408.0876
142 | 2664255.1679 | 1266382.7246
143 | 2664260.4643 | 1266359.0948
144 | 2664262.7171 | 1266347.148
145 | 2664265.8987 | 1266325.8712
146 | 2664267.5773 | 1266301.149
147 | 2664290.9957 | 1266240.0106
148 | 2664269.456 | 1266240.5858
149 | 2664312.0599 | 1266239.4481
150 | 2664312.1123 | 1266255.3829
151 | 2664312.3279 | 1266233.5021
152 | 2664175.6317 | 1266634.1077

## line_std_types
| c_nf_per_km | r_ohm_per_km | x_ohm_per_km | max_i_ka | type | q_mm2 | alpha | voltage_rating
NAYY 4x50 SE | 210 | 0.642 | 0.083 | 0.142 | cs | 50 | 0.00403 | LV
NAYY 4x120 SE | 264 | 0.225 | 0.08 | 0.242 | cs | 120 | 0.00403 | LV
NAYY 4x150 SE | 261 | 0.208 | 0.08 | 0.27 | cs | 150 | 0.00403 | LV
NA2XS2Y 1x95 RM/25 12/20 kV | 216 | 0.313 | 0.132 | 0.252 | cs | 95 | 0.00403 | MV
NA2XS2Y 1x185 RM/25 12/20 kV | 273 | 0.161 | 0.117 | 0.362 | cs | 185 | 0.00403 | MV
NA2XS2Y 1x240 RM/25 12/20 kV | 304 | 0.122 | 0.112 | 0.421 | cs | 240 | 0.00403 | MV
NA2XS2Y 1x95 RM/25 6/10 kV | 315 | 0.313 | 0.123 | 0.249 | cs | 95 | 0.00403 | MV
NA2XS2Y 1x185 RM/25 6/10 kV | 406 | 0.161 | 0.11 | 0.358 | cs | 185 | 0.00403 | MV
NA2XS2Y 1x240 RM/25 6/10 kV | 456 | 0.122 | 0.105 | 0.416 | cs | 240 | 0.00403 | MV
NA2XS2Y 1x150 RM/25 12/20 kV | 250 | 0.206 | 0.116 | 0.319 | cs | 150 | 0.00403 | MV
NA2XS2Y 1x120 RM/25 12/20 kV | 230 | 0.253 | 0.119 | 0.283 | cs | 120 | 0.00403 | MV
NA2XS2Y 1x70 RM/25 12/20 kV | 190 | 0.443 | 0.132 | 0.22 | cs | 70 | 0.00403 | MV
NA2XS2Y 1x150 RM/25 6/10 kV | 360 | 0.206 | 0.11 | 0.315 | cs | 150 | 0.00403 | MV
NA2XS2Y 1x120 RM/25 6/10 kV | 340 | 0.253 | 0.113 | 0.28 | cs | 120 | 0.00403 | MV
NA2XS2Y 1x70 RM/25 6/10 kV | 280 | 0.443 | 0.123 | 0.217 | cs | 70 | 0.00403 | MV
N2XS(FL)2Y 1x120 RM/35 64/110 kV | 112 | 0.153 | 0.166 | 0.366 | cs | 120 | 0.00393 | HV
N2XS(FL)2Y 1x185 RM/35 64/110 kV | 125 | 0.099 | 0.156 | 0.457 | cs | 185 | 0.00393 | HV
N2XS(FL)2Y 1x240 RM/35 64/110 kV | 135 | 0.075 | 0.149 | 0.526 | cs | 240 | 0.00393 | HV
N2XS(FL)2Y 1x300 RM/35 64/110 kV | 144 | 0.06 | 0.144 | 0.588 | cs | 300 | 0.00393 | HV
15-AL1/3-ST1A 0.4 | 11 | 1.8769 | 0.35 | 0.105 | ol | 16 | 0.00403 | LV
24-AL1/4-ST1A 0.4 | 11.25 | 1.2012 | 0.335 | 0.14 | ol | 24 | 0.00403 | LV
48-AL1/8-ST1A 0.4 | 12.2 | 0.5939 | 0.3 | 0.21 | ol | 48 | 0.00403 | LV
94-AL1/15-ST1A 0.4 | 13.2 | 0.306 | 0.29 | 0.35 | ol | 94 | 0.00403 | LV
34-AL1/6-ST1A 10.0 | 9.7 | 0.8342 | 0.36 | 0.17 | ol | 34 | 0.00403 | MV
48-AL1/8-ST1A 10.0 | 10.1 | 0.5939 | 0.35 | 0.21 | ol | 48 | 0.00403 | MV
70-AL1/11-ST1A 10.0 | 10.4 | 0.4132 | 0.339 | 0.29 | ol | 70 | 0.00403 | MV
94-AL1/15-ST1A 10.0 | 10.75 | 0.306 | 0.33 | 0.35 | ol | 94 | 0.00403 | MV
122-AL1/20-ST1A 10.0 | 11.1 | 0.2376 | 0.323 | 0.41 | ol | 122 | 0.00403 | MV
149-AL1/24-ST1A 10.0 | 11.25 | 0.194 | 0.315 | 0.47 | ol | 149 | 0.00403 | MV
34-AL1/6-ST1A 20.0 | 9.15 | 0.8342 | 0.382 | 0.17 | ol | 34 | 0.00403 | MV
48-AL1/8-ST1A 20.0 | 9.5 | 0.5939 | 0.372 | 0.21 | ol | 48 | 0.00403 | MV
70-AL1/11-ST1A 20.0 | 9.7 | 0.4132 | 0.36 | 0.29 | ol | 70 | 0.00403 | MV
94-AL1/15-ST1A 20.0 | 10 | 0.306 | 0.35 | 0.35 | ol | 94 | 0.00403 | MV
122-AL1/20-ST1A 20.0 | 10.3 | 0.2376 | 0.344 | 0.41 | ol | 122 | 0.00403 | MV
149-AL1/24-ST1A 20.0 | 10.5 | 0.194 | 0.337 | 0.47 | ol | 149 | 0.00403 | MV
184-AL1/30-ST1A 20.0 | 10.75 | 0.1571 | 0.33 | 0.535 | ol | 184 | 0.00403 | MV
243-AL1/39-ST1A 20.0 | 11 | 0.1188 | 0.32 | 0.645 | ol | 243 | 0.00403 | MV
48-AL1/8-ST1A 110.0 | 8 | 0.5939 | 0.46 | 0.21 | ol | 48 | 0.00403 | HV
70-AL1/11-ST1A 110.0 | 8.4 | 0.4132 | 0.45 | 0.29 | ol | 70 | 0.00403 | HV
94-AL1/15-ST1A 110.0 | 8.65 | 0.306 | 0.44 | 0.35 | ol | 94 | 0.00403 | HV
122-AL1/20-ST1A 110.0 | 8.5 | 0.2376 | 0.43 | 0.41 | ol | 122 | 0.00403 | HV
149-AL1/24-ST1A 110.0 | 8.75 | 0.194 | 0.41 | 0.47 | ol | 149 | 0.00403 | HV
184-AL1/30-ST1A 110.0 | 8.8 | 0.1571 | 0.4 | 0.535 | ol | 184 | 0.00403 | HV
243-AL1/39-ST1A 110.0 | 9 | 0.1188 | 0.39 | 0.645 | ol | 243 | 0.00403 | HV
305-AL1/39-ST1A 110.0 | 9.2 | 0.0949 | 0.38 | 0.74 | ol | 305 | 0.00403 | HV
490-AL1/64-ST1A 110.0 | 9.75 | 0.059 | 0.37 | 0.96 | ol | 490 | 0.00403 | HV
679-AL1/86-ST1A 110.0 | 9.95 | 0.042 | 0.36 | 1.15 | ol | 679 | 0.00403 | HV
490-AL1/64-ST1A 220.0 | 10 | 0.059 | 0.285 | 0.96 | ol | 490 | 0.00403 | HV
679-AL1/86-ST1A 220.0 | 11.7 | 0.042 | 0.275 | 1.15 | ol | 679 | 0.00403 | HV
490-AL1/64-ST1A 380.0 | 11 | 0.059 | 0.253 | 0.96 | ol | 490 | 0.00403 | HV
679-AL1/86-ST1A 380.0 | 14.6 | 0.042 | 0.25 | 1.15 | ol | 679 | 0.00403 | HV

## trafo_std_types
| i0_percent | pfe_kw | vkr_percent | sn_mva | vn_lv_kv | vn_hv_kv | vk_percent | shift_degree | vector_group | tap_side | tap_neutral | tap_min | tap_max | tap_step_degree | tap_step_percent | tap_phase_shifter
160 MVA 380/110 kV | 0.06 | 60 | 0.25 | 160 | 110 | 380 | 12.2 | 0 | Yy0 | hv | 0 | -9 | 9 | 0 | 1.5 | FALSE
100 MVA 220/110 kV | 0.06 | 55 | 0.26 | 100 | 110 | 220 | 12 | 0 | Yy0 | hv | 0 | -9 | 9 | 0 | 1.5 | FALSE
63 MVA 110/20 kV | 0.04 | 22 | 0.32 | 63 | 20 | 110 | 18 | 150 | YNd5 | hv | 0 | -9 | 9 | 0 | 1.5 | FALSE
40 MVA 110/20 kV | 0.05 | 18 | 0.34 | 40 | 20 | 110 | 16.2 | 150 | YNd5 | hv | 0 | -9 | 9 | 0 | 1.5 | FALSE
25 MVA 110/20 kV | 0.07 | 14 | 0.41 | 25 | 20 | 110 | 12 | 150 | YNd5 | hv | 0 | -9 | 9 | 0 | 1.5 | FALSE
63 MVA 110/10 kV | 0.04 | 22 | 0.32 | 63 | 10 | 110 | 18 | 150 | YNd5 | hv | 0 | -9 | 9 | 0 | 1.5 | FALSE
40 MVA 110/10 kV | 0.05 | 18 | 0.34 | 40 | 10 | 110 | 16.2 | 150 | YNd5 | hv | 0 | -9 | 9 | 0 | 1.5 | FALSE
25 MVA 110/10 kV | 0.07 | 14 | 0.41 | 25 | 10 | 110 | 12 | 150 | YNd5 | hv | 0 | -9 | 9 | 0 | 1.5 | FALSE
0.25 MVA 20/0.4 kV | 0.32 | 0.8 | 1.44 | 0.25 | 0.4 | 20 | 6 | 150 | Yzn5 | hv | 0 | -2 | 2 | 0 | 2.5 | FALSE
0.4 MVA 20/0.4 kV | 0.3375 | 1.35 | 1.425 | 0.4 | 0.4 | 20 | 6 | 150 | Dyn5 | hv | 0 | -2 | 2 | 0 | 2.5 | FALSE
0.63 MVA 20/0.4 kV | 0.2619 | 1.65 | 1.206 | 0.63 | 0.4 | 20 | 6 | 150 | Dyn5 | hv | 0 | -2 | 2 | 0 | 2.5 | FALSE
0.25 MVA 10/0.4 kV | 0.24 | 0.6 | 1.2 | 0.25 | 0.4 | 10 | 4 | 150 | Dyn5 | hv | 0 | -2 | 2 | 0 | 2.5 | FALSE
0.4 MVA 10/0.4 kV | 0.2375 | 0.95 | 1.325 | 0.4 | 0.4 | 10 | 4 | 150 | Dyn5 | hv | 0 | -2 | 2 | 0 | 2.5 | FALSE
0.63 MVA 10/0.4 kV | 0.1873 | 1.18 | 1.0794 | 0.63 | 0.4 | 10 | 4 | 150 | Dyn5 | hv | 0 | -2 | 2 | 0 | 2.5 | FALSE

## trafo3w_std_types
| sn_hv_mva | sn_mv_mva | sn_lv_mva | vn_hv_kv | vn_mv_kv | vn_lv_kv | vk_hv_percent | vk_mv_percent | vk_lv_percent | vkr_hv_percent | vkr_mv_percent | vkr_lv_percent | pfe_kw | i0_percent | shift_mv_degree | shift_lv_degree | vector_group | tap_side | tap_neutral | tap_min | tap_max | tap_step_percent
63/25/38 MVA 110/20/10 kV | 63 | 25 | 38 | 110 | 20 | 10 | 10.4 | 10.4 | 10.4 | 0.28 | 0.32 | 0.35 | 35 | 0.89 | 0 | 0 | YN0yn0yn0 | hv | 0 | -10 | 10 | 1.2
63/25/38 MVA 110/10/10 kV | 63 | 25 | 38 | 110 | 10 | 10 | 10.4 | 10.4 | 10.4 | 0.28 | 0.32 | 0.35 | 35 | 0.89 | 0 | 0 | YN0yn0yn0 | hv | 0 | -10 | 10 | 1.2

## fuse_std_types
| fuse_type | i_rated_a | t_avg | t_min | t_total | x_avg | x_min | x_total
HV 100A | HV 100A | 100 | 0 | [10.0, 3.64, 0.854, 0.281, 0.1, 0.0531, 0.022, 0.01] | [10.0, 4.267, 1.21, 0.403, 0.1, 0.058, 0.022, 0.01] | 0 | [300.0, 350.0, 450.0, 550.0, 700.0, 850.0, 1200.0, 1752.0] | [600.0, 700.0, 900.0, 1150.0, 1665.0, 2000.0, 3000.0, 4313.0]
HV 10A | HV 10A | 10 | 0 | [10.0, 1675.0, 0.344, 0.156, 0.1, 0.0417, 0.0171, 0.01] | [10.0, 1.3, 0.3, 0.155, 0.1, 0.0555, 0.023, 0.01] | 0 | [30.0, 32.0, 35.0, 37.0, 39.0, 50.0, 70.0, 88.0] | [60.0, 70.0, 80.0, 87.0, 94.0, 110.0, 150.0, 216.0]
HV 125A | HV 125A | 125 | 0 | [10.0, 1.82, 0.344, 0.1, 0.0467, 0.0269, 0.01] | [10.0, 2.478, 0.426, 0.1, 0.0427, 0.0211, 0.01] | 0 | [375.0, 500.0, 700.0, 925.0, 1200.0, 1500.0, 2341.0] | [750.0, 1000.0, 1500.0, 2200.0, 3000.0, 4000.0, 5765.0]
HV 160A | HV 160A | 160 | 0 | [10.0, 4.15, 1.03, 0.198, 0.1, 0.051, 0.0172, 0.01] | [10.0, 2.3, 0.734, 0.274, 0.1, 0.046, 0.0177, 0.01] | 0 | [480.0, 550.0, 700.0, 1000.0, 1260.0, 1600.0, 2500.0, 3227.0] | [960.0, 1300.0, 1700.0, 2200.0, 2996.0, 4000.0, 6000.0, 7946.0]
HV 16A | HV 16A | 16 | 0 | [10.0, 0.352, 0.164, 0.1, 0.0649, 0.0342, 0.01] | [10.0, 2.34, 0.722, 0.181, 0.1, 0.055, 0.0296, 0.01] | 0 | [48.0, 60.0, 65.0, 71.0, 80.0, 100.0, 162.0] | [96.0, 110.0, 125.0, 150.0, 168.0, 200.0, 250.0, 398.0]
HV 200A | HV 200A | 200 | 0 | [10.0, 4.267, 1.21, 0.403, 0.1, 0.058, 0.022, 0.01] | [10.0, 3.73, 1.654, 0.328, 0.1, 0.0531, 0.019, 0.01] | 0 | [600.0, 700.0, 900.0, 1150.0, 1665.0, 2000.0, 3000.0, 4313.0] | [1200.0, 1500.0, 1800.0, 2700.0, 3960.0, 5000.0, 7500.0, 10620.0]
HV 20A | HV 20A | 20 | 0 | [10.0, 1.3, 0.3, 0.155, 0.1, 0.0555, 0.023, 0.01] | [10.0, 1.3, 0.161, 0.1, 0.0611, 0.0399, 0.0141, 0.01] | 0 | [60.0, 70.0, 80.0, 87.0, 94.0, 110.0, 150.0, 216.0] | [120.0, 150.0, 200.0, 223.0, 260.0, 300.0, 450.0, 532.0]
HV 25A | HV 25A | 25 | 0 | [10.0, 2.512, 0.833, 0.299, 0.1, 0.0372, 0.0223, 0.01] | [10.0, 3.125, 0.597, 0.198, 0.1, 0.0378, 0.022, 0.01] | 0 | [75.0, 82.0, 90.0, 100.0, 124.0, 170.0, 200.0, 289.0] | [150.0, 170.0, 210.0, 250.0, 294.0, 400.0, 500.0, 711.0]
HV 31.5A | HV 31.5A | 31.5 | 0 | [10.0, 2.34, 0.722, 0.181, 0.1, 0.055, 0.0296, 0.01] | [10.0, 2.84, 0.368, 0.164, 0.1, 0.0621, 0.0378, 0.0195, 0.01] | 0 | [95.0, 110.0, 125.0, 150.0, 165.0, 200.0, 250.0, 390.0] | [189.0, 220.0, 300.0, 350.0, 393.0, 450.0, 530.0, 700.0, 960.0]
HV 40A | HV 40A | 40 | 0 | [10.0, 1.3, 0.161, 0.1, 0.0611, 0.0399, 0.0141, 0.01] | [10.0, 2.05, 0.369, 0.198, 0.1, 0.051, 0.0298, 0.01] | 0 | [120.0, 150.0, 200.0, 223.0, 260.0, 300.0, 450.0, 532.0] | [240.0, 300.0, 400.0, 450.0, 530.0, 650.0, 800.0, 1311.0]
HV 50A | HV 50A | 50 | 0 | [10.0, 3.215, 0.597, 0.198, 0.1, 0.0378, 0.022, 0.01] | [10.0, 3.64, 0.854, 0.281, 0.1, 0.0531, 0.022, 0.01] | 0 | [150.0, 170.0, 210.0, 250.0, 294.0, 400.0, 500.0, 711.0] | [300.0, 350.0, 450.0, 550.0, 700.0, 850.0, 1200.0, 1752.0]
HV 6.3A | HV 6.3A | 6.3 | 0 | [10.0, 1.39, 0.344, 0.168, 0.1, 0.056, 0.0263, 0.01] | [10.0, 1.711, 0.516, 0.198, 0.1, 0.0634, 0.0303, 0.01] | 0 | [19.0, 19.5, 20.4, 20.8, 22.0, 25.0, 32.0, 48.0] | [38.0, 40.0, 43.0, 48.0, 53.0, 60.0, 75.0, 118.0]
HV 63A | HV 63A | 63 | 0 | [10.0, 2.84, 0.368, 0.164, 0.1, 0.0621, 0.0378, 0.0195, 0.01] | [10.0, 1.82, 0.344, 0.1, 0.0467, 0.0269, 0.01] | 0 | [189.0, 220.0, 300.0, 350.0, 393.0, 450.0, 530.0, 700.0, 961.0] | [378.0, 500.0, 700.0, 934.0, 1200.0, 1500.0, 2366.0]
HV 80A | HV 80A | 80 | 0 | [10.0, 2.05, 0.369, 0.198, 0.1, 0.051, 0.0298, 0.01] | [10.0, 4.15, 1.03, 0.198, 0.1, 0.051, 0.0172, 0.01] | 0 | [240.0, 300.0, 400.0, 450.0, 530.0, 650.0, 800.0, 1311.0] | [480.0, 550.0, 700.0, 1000.0, 1260.0, 1600.0, 2500.0, 3227.0]
Siemens NH-1-100 | Siemens NH-1-100 | 100 | [5400.0, 2000.0, 400.0, 20.0, 1.0, 0.2, 0.012, 0.004] | 0 | 0 | [150.0, 190.0, 250.0, 430.0, 900.0, 1250.0, 2700.0, 3600.0] | 0 | 0
Siemens NH-1-125 | Siemens NH-1-125 | 125 | [4800.0, 120.0, 7.0, 0.1, 0.004] | 0 | 0 | [180.0, 400.0, 740.0, 2000.0, 4250.0] | 0 | 0
Siemens NH-1-16 | Siemens NH-1-16 | 16 | [4000.0, 400.0, 2.0, 0.1, 0.04, 0.01] | 0 | 0 | [26.0, 35.0, 75.0, 150.0, 200.0, 300.0] | 0 | 0
Siemens NH-1-160 | Siemens NH-1-160 | 160 | [4800.0, 120.0, 7.0, 0.1, 0.004] | 0 | 0 | [210.0, 500.0, 900.0, 2300.0, 5000.0] | 0 | 0
Siemens NH-1-25 | Siemens NH-1-25 | 25 | [4000.0, 1000.0, 10.0, 0.2, 0.02, 0.01] | 0 | 0 | [40.0, 50.0, 100.0, 210.0, 400.0, 500.0] | 0 | 0
Siemens NH-1-50 | Siemens NH-1-50 | 50 | [4000.0, 40.0, 4.0, 1.0, 0.02, 0.01] | 0 | 0 | [86.0, 200.0, 300.0, 400.0, 1000.0, 1280.0] | 0 | 0
Siemens NH-1-63 | Siemens NH-1-63 | 63 | [4000.0, 100.0, 10.0, 2.0, 0.04, 0.01] | 0 | 0 | [100.0, 200.0, 300.0, 400.0, 1000.0, 1500.0] | 0 | 0
Siemens NH-1-80 | Siemens NH-1-80 | 80 | [4800.0, 120.0, 7.0, 0.1, 0.01] | 0 | 0 | [150.58, 250.0, 450.0, 1150.0, 2470.0] | 0 | 0
Siemens NH-2-1000 | Siemens NH-2-1000 | 1000 | [4800.0, 120.0, 7.0, 0.1, 0.004] | 0 | 0 | [1900.0, 3500.0, 8400.0, 24000.0, 52000.0] | 0 | 0
Siemens NH-2-200 | Siemens NH-2-200 | 200 | [4800.0, 120.0, 7.0, 0.1, 0.004] | 0 | 0 | [280.0, 650.0, 1200.0, 3000.0, 7000.0] | 0 | 0
Siemens NH-2-224 | Siemens NH-2-224 | 224 | [4800.0, 120.0, 7.0, 0.2, 0.04, 0.004] | 0 | 0 | [400.0, 750.0, 1453.0, 3025.0, 4315.0, 7600.0] | 0 | 0
Siemens NH-2-250 | Siemens NH-2-250 | 250 | [4800.0, 120.0, 7.0, 0.1, 0.004] | 0 | 0 | [450.0, 800.0, 1650.0, 4000.0, 8500.0] | 0 | 0
Siemens NH-2-315 | Siemens NH-2-315 | 315 | [4800.0, 120.0, 7.0, 0.1, 0.004] | 0 | 0 | [550.0, 920.0, 1900.0, 5000.0, 11000.0] | 0 | 0
Siemens NH-2-355 | Siemens NH-2-355 | 355 | [4800.0, 120.0, 6.0, 0.1, 0.004] | 0 | 0 | [650.0, 1116.27, 2350.0, 5840.0, 12790.0] | 0 | 0
Siemens NH-2-400 | Siemens NH-2-400 | 400 | [4800.0, 120.0, 7.0, 0.1, 0.004] | 0 | 0 | [720.0, 1350.0, 2800.0, 6500.0, 15000.0] | 0 | 0
Siemens NH-2-425 | Siemens NH-2-425 | 425 | [4800.0, 120.0, 7.0, 0.1, 0.004] | 0 | 0 | [850.0, 1500.0, 3050.0, 7500.0, 16500.0] | 0 | 0
Siemens NH-2-630 | Siemens NH-2-630 | 630 | [4800.0, 120.0, 7.0, 0.1, 0.004] | 0 | 0 | [1200.0, 2000.0, 4800.0, 12000.0, 26000.0] | 0 | 0

## dtypes
| element | column | dtype
0 | bus | name | object
1 | bus | vn_kv | float64
2 | bus | type | object
3 | bus | zone | object
4 | bus | in_service | bool
5 | load | name | object
6 | load | bus | uint32
7 | load | p_mw | float64
8 | load | q_mvar | float64
9 | load | const_z_percent | float64
10 | load | const_i_percent | float64
11 | load | sn_mva | float64
12 | load | scaling | float64
13 | load | in_service | bool
14 | load | type | object
15 | ext_grid | name | object
16 | ext_grid | bus | uint32
17 | ext_grid | vm_pu | float64
18 | ext_grid | va_degree | float64
19 | ext_grid | slack_weight | float64
20 | ext_grid | in_service | bool
21 | line | name | object
22 | line | std_type | object
23 | line | from_bus | uint32
24 | line | to_bus | uint32
25 | line | length_km | float64
26 | line | r_ohm_per_km | float64
27 | line | x_ohm_per_km | float64
28 | line | c_nf_per_km | float64
29 | line | g_us_per_km | float64
30 | line | max_i_ka | float64
31 | line | df | float64
32 | line | parallel | uint32
33 | line | type | object
34 | line | in_service | bool
35 | trafo | name | object
36 | trafo | std_type | object
37 | trafo | hv_bus | uint32
38 | trafo | lv_bus | uint32
39 | trafo | sn_mva | float64
40 | trafo | vn_hv_kv | float64
41 | trafo | vn_lv_kv | float64
42 | trafo | vk_percent | float64
43 | trafo | vkr_percent | float64
44 | trafo | pfe_kw | float64
45 | trafo | i0_percent | float64
46 | trafo | shift_degree | float64
47 | trafo | tap_side | object
48 | trafo | tap_neutral | int32
49 | trafo | tap_min | int32
50 | trafo | tap_max | int32
51 | trafo | tap_step_percent | float64
52 | trafo | tap_step_degree | float64
53 | trafo | tap_pos | int32
54 | trafo | tap_phase_shifter | bool
55 | trafo | parallel | uint32
56 | trafo | df | float64
57 | trafo | in_service | bool
58 | line_geodata | coords | object
59 | bus_geodata | x | float64
60 | bus_geodata | y | float64
61 | bus_geodata | coords | object

## parameters
| version | format_version | converged | OPF_converged | name | f_hz | sn_mva
0 | 2.14.6 | 2.14.0 | FALSE | FALSE |  | 50 | 1