## bus
| name | vn_kv | type | zone | in_service
0 | bus_LV_4306-1_0_4_node_0 | 0.4 | n |  | TRUE
1 | bus_LV_4306-1_0_4_node_2 | 0.4 | n |  | TRUE
2 | bus_LV_4306-1_0_4_node_1 | 0.4 | n |  | TRUE
3 | bus_LV_4306-1_0_4_node_3 | 0.4 | n |  | TRUE
4 | bus_LV_4306-1_0_4_node_4 | 0.4 | n |  | TRUE
5 | bus_LV_4306-1_0_4_node_5 | 0.4 | n |  | TRUE
6 | bus_LV_4306-1_0_4_node_6 | 0.4 | n |  | TRUE
7 | bus_LV_4306-1_0_4_node_8 | 0.4 | n |  | TRUE
8 | bus_LV_4306-1_0_4_node_147 | 0.4 | n |  | TRUE
9 | bus_LV_4306-1_0_4_node_110 | 0.4 | n |  | TRUE
10 | bus_LV_4306-1_0_4_node_7 | 0.4 | n |  | TRUE
11 | bus_LV_4306-1_0_4_node_145 | 0.4 | n |  | TRUE
12 | bus_LV_4306-1_0_4_node_120 | 0.4 | n |  | TRUE
13 | bus_LV_4306-1_0_4_node_121 | 0.4 | n |  | TRUE
14 | bus_LV_4306-1_0_4_node_46 | 0.4 | n |  | TRUE
15 | bus_LV_4306-1_0_4_node_146 | 0.4 | n |  | TRUE
16 | bus_LV_4306-1_0_4_node_108 | 0.4 | n |  | TRUE
17 | bus_LV_4306-1_0_4_node_141 | 0.4 | n |  | TRUE
18 | bus_LV_4306-1_0_4_node_122 | 0.4 | n |  | TRUE
19 | bus_LV_4306-1_0_4_node_9 | 0.4 | n |  | TRUE
20 | bus_LV_4306-1_0_4_node_10 | 0.4 | n |  | TRUE
21 | bus_LV_4306-1_0_4_node_11 | 0.4 | n |  | TRUE
22 | bus_LV_4306-1_0_4_node_12 | 0.4 | n |  | TRUE
23 | bus_LV_4306-1_0_4_node_13 | 0.4 | n |  | TRUE
24 | bus_LV_4306-1_0_4_node_14 | 0.4 | n |  | TRUE
25 | bus_LV_4306-1_0_4_node_16 | 0.4 | n |  | TRUE
26 | bus_LV_4306-1_0_4_node_17 | 0.4 | n |  | TRUE
27 | bus_LV_4306-1_0_4_node_18 | 0.4 | n |  | TRUE
28 | bus_LV_4306-1_0_4_node_19 | 0.4 | n |  | TRUE
29 | bus_LV_4306-1_0_4_node_15 | 0.4 | n |  | TRUE
30 | bus_LV_4306-1_0_4_node_160 | 0.4 | n |  | TRUE
31 | bus_LV_4306-1_0_4_node_181 | 0.4 | n |  | TRUE
32 | bus_LV_4306-1_0_4_node_43 | 0.4 | n |  | TRUE
33 | bus_LV_4306-1_0_4_node_155 | 0.4 | n |  | TRUE
34 | bus_LV_4306-1_0_4_node_57 | 0.4 | n |  | TRUE
35 | bus_LV_4306-1_0_4_node_132 | 0.4 | n |  | TRUE
36 | bus_LV_4306-1_0_4_node_107 | 0.4 | n |  | TRUE
37 | bus_LV_4306-1_0_4_node_44 | 0.4 | n |  | TRUE
38 | bus_LV_4306-1_0_4_node_156 | 0.4 | n |  | TRUE
39 | bus_LV_4306-1_0_4_node_58 | 0.4 | n |  | TRUE
40 | bus_LV_4306-1_0_4_node_20 | 0.4 | n |  | TRUE
41 | bus_LV_4306-1_0_4_node_21 | 0.4 | n |  | TRUE
42 | bus_LV_4306-1_0_4_node_22 | 0.4 | n |  | TRUE
43 | bus_LV_4306-1_0_4_node_23 | 0.4 | n |  | TRUE
44 | bus_LV_4306-1_0_4_node_26 | 0.4 | n |  | TRUE
45 | bus_LV_4306-1_0_4_node_24 | 0.4 | n |  | TRUE
46 | bus_LV_4306-1_0_4_node_78 | 0.4 | n |  | TRUE
47 | bus_LV_4306-1_0_4_node_75 | 0.4 | n |  | TRUE
48 | bus_LV_4306-1_0_4_node_25 | 0.4 | n |  | TRUE
49 | bus_LV_4306-1_0_4_node_77 | 0.4 | n |  | TRUE
50 | bus_LV_4306-1_0_4_node_52 | 0.4 | n |  | TRUE
51 | bus_LV_4306-1_0_4_node_33 | 0.4 | n |  | TRUE
52 | bus_LV_4306-1_0_4_node_79 | 0.4 | n |  | TRUE
53 | bus_LV_4306-1_0_4_node_74 | 0.4 | n |  | TRUE
54 | bus_LV_4306-1_0_4_node_76 | 0.4 | n |  | TRUE
55 | bus_LV_4306-1_0_4_node_142 | 0.4 | n |  | TRUE
56 | bus_LV_4306-1_0_4_node_137 | 0.4 | n |  | TRUE
57 | bus_LV_4306-1_0_4_node_54 | 0.4 | n |  | TRUE
58 | bus_LV_4306-1_0_4_node_56 | 0.4 | n |  | TRUE
59 | bus_LV_4306-1_0_4_node_49 | 0.4 | n |  | TRUE
60 | bus_LV_4306-1_0_4_node_27 | 0.4 | n |  | TRUE
61 | bus_LV_4306-1_0_4_node_28 | 0.4 | n |  | TRUE
62 | bus_LV_4306-1_0_4_node_29 | 0.4 | n |  | TRUE
63 | bus_LV_4306-1_0_4_node_30 | 0.4 | n |  | TRUE
64 | bus_LV_4306-1_0_4_node_31 | 0.4 | n |  | TRUE
65 | bus_LV_4306-1_0_4_node_32 | 0.4 | n |  | TRUE
66 | bus_LV_4306-1_0_4_node_35 | 0.4 | n |  | TRUE
67 | bus_LV_4306-1_0_4_node_34 | 0.4 | n |  | TRUE
68 | bus_LV_4306-1_0_4_node_148 | 0.4 | n |  | TRUE
69 | bus_LV_4306-1_0_4_node_125 | 0.4 | n |  | TRUE
70 | bus_LV_4306-1_0_4_node_66 | 0.4 | n |  | TRUE
71 | bus_LV_4306-1_0_4_node_153 | 0.4 | n |  | TRUE
72 | bus_LV_4306-1_0_4_node_119 | 0.4 | n |  | TRUE
73 | bus_LV_4306-1_0_4_node_123 | 0.4 | n |  | TRUE
74 | bus_LV_4306-1_0_4_node_64 | 0.4 | n |  | TRUE
75 | bus_LV_4306-1_0_4_node_36 | 0.4 | n |  | TRUE
76 | bus_LV_4306-1_0_4_node_37 | 0.4 | n |  | TRUE
77 | bus_LV_4306-1_0_4_node_38 | 0.4 | n |  | TRUE
78 | bus_LV_4306-1_0_4_node_39 | 0.4 | n |  | TRUE
79 | bus_LV_4306-1_0_4_node_41 | 0.4 | n |  | TRUE
80 | bus_LV_4306-1_0_4_node_175 | 0.4 | n |  | TRUE
81 | bus_LV_4306-1_0_4_node_97 | 0.4 | n |  | TRUE
82 | bus_LV_4306-1_0_4_node_173 | 0.4 | n |  | TRUE
83 | bus_LV_4306-1_0_4_node_42 | 0.4 | n |  | TRUE
84 | bus_LV_4306-1_0_4_node_40 | 0.4 | n |  | TRUE
85 | bus_LV_4306-1_0_4_node_192 | 0.4 | n |  | TRUE
86 | bus_LV_4306-1_0_4_node_190 | 0.4 | n |  | TRUE
87 | bus_LV_4306-1_0_4_node_72 | 0.4 | n |  | TRUE
88 | bus_LV_4306-1_0_4_node_189 | 0.4 | n |  | TRUE
89 | bus_LV_4306-1_0_4_node_70 | 0.4 | n |  | TRUE
90 | bus_LV_4306-1_0_4_node_45 | 0.4 | n |  | TRUE
91 | bus_LV_4306-1_0_4_node_47 | 0.4 | n |  | TRUE
92 | bus_LV_4306-1_0_4_node_48 | 0.4 | n |  | TRUE
93 | bus_LV_4306-1_0_4_node_50 | 0.4 | n |  | TRUE
94 | bus_LV_4306-1_0_4_node_53 | 0.4 | n |  | TRUE
95 | bus_LV_4306-1_0_4_node_51 | 0.4 | n |  | TRUE
96 | bus_LV_4306-1_0_4_node_55 | 0.4 | n |  | TRUE
97 | bus_LV_4306-1_0_4_node_87 | 0.4 | n |  | TRUE
98 | bus_LV_4306-1_0_4_node_73 | 0.4 | n |  | TRUE
99 | bus_LV_4306-1_0_4_node_161 | 0.4 | n |  | TRUE
100 | bus_LV_4306-1_0_4_node_81 | 0.4 | n |  | TRUE
101 | bus_LV_4306-1_0_4_node_83 | 0.4 | n |  | TRUE
102 | bus_LV_4306-1_0_4_node_84 | 0.4 | n |  | TRUE
103 | bus_LV_4306-1_0_4_node_80 | 0.4 | n |  | TRUE
104 | bus_LV_4306-1_0_4_node_89 | 0.4 | n |  | TRUE
105 | bus_LV_4306-1_0_4_node_59 | 0.4 | n |  | TRUE
106 | bus_LV_4306-1_0_4_node_60 | 0.4 | n |  | TRUE
107 | bus_LV_4306-1_0_4_node_92 | 0.4 | n |  | TRUE
108 | bus_LV_4306-1_0_4_node_93 | 0.4 | n |  | TRUE
109 | bus_LV_4306-1_0_4_node_61 | 0.4 | n |  | TRUE
110 | bus_LV_4306-1_0_4_node_62 | 0.4 | n |  | TRUE
111 | bus_LV_4306-1_0_4_node_63 | 0.4 | n |  | TRUE
112 | bus_LV_4306-1_0_4_node_65 | 0.4 | n |  | TRUE
113 | bus_LV_4306-1_0_4_node_67 | 0.4 | n |  | TRUE
114 | bus_LV_4306-1_0_4_node_68 | 0.4 | n |  | TRUE
115 | bus_LV_4306-1_0_4_node_128 | 0.4 | n |  | TRUE
116 | bus_LV_4306-1_0_4_node_151 | 0.4 | n |  | TRUE
117 | bus_LV_4306-1_0_4_node_69 | 0.4 | n |  | TRUE
118 | bus_LV_4306-1_0_4_node_71 | 0.4 | n |  | TRUE
119 | bus_LV_4306-1_0_4_node_154 | 0.4 | n |  | TRUE
120 | bus_LV_4306-1_0_4_node_136 | 0.4 | n |  | TRUE
121 | bus_LV_4306-1_0_4_node_178 | 0.4 | n |  | TRUE
122 | bus_LV_4306-1_0_4_node_179 | 0.4 | n |  | TRUE
123 | bus_LV_4306-1_0_4_node_82 | 0.4 | n |  | TRUE
124 | bus_LV_4306-1_0_4_node_85 | 0.4 | n |  | TRUE
125 | bus_LV_4306-1_0_4_node_88 | 0.4 | n |  | TRUE
126 | bus_LV_4306-1_0_4_node_90 | 0.4 | n |  | TRUE
127 | bus_LV_4306-1_0_4_node_91 | 0.4 | n |  | TRUE
128 | bus_LV_4306-1_0_4_node_176 | 0.4 | n |  | TRUE
129 | bus_LV_4306-1_0_4_node_177 | 0.4 | n |  | TRUE
130 | bus_LV_4306-1_0_4_node_157 | 0.4 | n |  | TRUE
131 | bus_LV_4306-1_0_4_node_158 | 0.4 | n |  | TRUE
132 | bus_LV_4306-1_0_4_node_129 | 0.4 | n |  | TRUE
133 | bus_LV_4306-1_0_4_node_133 | 0.4 | n |  | TRUE
134 | bus_LV_4306-1_0_4_node_159 | 0.4 | n |  | TRUE
135 | bus_LV_4306-1_0_4_node_130 | 0.4 | n |  | TRUE
136 | bus_LV_4306-1_0_4_node_131 | 0.4 | n |  | TRUE
137 | bus_LV_4306-1_0_4_node_195 | 0.4 | n |  | TRUE
138 | bus_LV_4306-1_0_4_node_193 | 0.4 | n |  | TRUE
139 | bus_LV_4306-1_0_4_node_163 | 0.4 | n |  | TRUE
140 | bus_LV_4306-1_0_4_node_197 | 0.4 | n |  | TRUE
141 | bus_LV_4306-1_0_4_node_162 | 0.4 | n |  | TRUE
142 | bus_LV_4306-1_0_4_node_139 | 0.4 | n |  | TRUE
143 | bus_LV_4306-1_0_4_node_180 | 0.4 | n |  | TRUE
144 | bus_LV_4306-1_0_4_node_94 | 0.4 | n |  | TRUE
145 | bus_LV_4306-1_0_4_node_95 | 0.4 | n |  | TRUE
146 | bus_LV_4306-1_0_4_node_187 | 0.4 | n |  | TRUE
147 | bus_LV_4306-1_0_4_node_185 | 0.4 | n |  | TRUE
148 | bus_LV_4306-1_0_4_node_96 | 0.4 | n |  | TRUE
149 | bus_LV_4306-1_0_4_node_98 | 0.4 | n |  | TRUE
150 | bus_LV_4306-1_0_4_node_99 | 0.4 | n |  | TRUE
151 | bus_LV_4306-1_0_4_node_191 | 0.4 | n |  | TRUE
152 | bus_LV_4306-1_0_4_node_196 | 0.4 | n |  | TRUE
153 | bus_LV_4306-1_0_4_node_100 | 0.4 | n |  | TRUE
154 | bus_LV_4306-1_0_4_node_101 | 0.4 | n |  | TRUE
155 | bus_LV_4306-1_0_4_node_102 | 0.4 | n |  | TRUE
156 | bus_LV_4306-1_0_4_node_103 | 0.4 | n |  | TRUE
157 | bus_LV_4306-1_0_4_node_104 | 0.4 | n |  | TRUE
158 | bus_LV_4306-1_0_4_node_105 | 0.4 | n |  | TRUE
159 | bus_LV_4306-1_0_4_node_106 | 0.4 | n |  | TRUE
160 | bus_LV_4306-1_0_4_node_182 | 0.4 | n |  | TRUE
161 | bus_LV_4306-1_0_4_node_172 | 0.4 | n |  | TRUE
162 | bus_LV_4306-1_0_4_node_109 | 0.4 | n |  | TRUE
163 | bus_LV_4306-1_0_4_node_111 | 0.4 | n |  | TRUE
164 | bus_LV_4306-1_0_4_node_112 | 0.4 | n |  | TRUE
165 | bus_LV_4306-1_0_4_node_113 | 0.4 | n |  | TRUE
166 | bus_LV_4306-1_0_4_node_152 | 0.4 | n |  | TRUE
167 | bus_LV_4306-1_0_4_node_164 | 0.4 | n |  | TRUE
168 | bus_LV_4306-1_0_4_node_165 | 0.4 | n |  | TRUE
169 | bus_LV_4306-1_0_4_node_114 | 0.4 | n |  | TRUE
170 | bus_LV_4306-1_0_4_node_115 | 0.4 | n |  | TRUE
171 | bus_LV_4306-1_0_4_node_116 | 0.4 | n |  | TRUE
172 | bus_LV_4306-1_0_4_node_117 | 0.4 | n |  | TRUE
173 | bus_LV_4306-1_0_4_node_118 | 0.4 | n |  | TRUE
174 | bus_LV_4306-1_0_4_node_150 | 0.4 | n |  | TRUE
175 | bus_LV_4306-1_0_4_node_149 | 0.4 | n |  | TRUE
176 | bus_LV_4306-1_0_4_node_194 | 0.4 | n |  | TRUE
177 | bus_LV_4306-1_0_4_node_144 | 0.4 | n |  | TRUE
178 | bus_LV_4306-1_0_4_node_138 | 0.4 | n |  | TRUE
179 | bus_LV_4306-1_0_4_node_140 | 0.4 | n |  | TRUE
180 | bus_LV_4306-1_0_4_node_143 | 0.4 | n |  | TRUE
181 | bus_LV_4306-1_0_4_node_166 | 0.4 | n |  | TRUE
182 | bus_LV_4306-1_0_4_node_167 | 0.4 | n |  | TRUE
183 | bus_LV_4306-1_0_4_node_168 | 0.4 | n |  | TRUE
184 | bus_LV_4306-1_0_4_node_169 | 0.4 | n |  | TRUE
185 | bus_LV_4306-1_0_4_node_170 | 0.4 | n |  | TRUE
186 | bus_LV_4306-1_0_4_node_171 | 0.4 | n |  | TRUE
187 | bus_LV_4306-1_0_4_node_174 | 0.4 | n |  | TRUE
188 | bus_LV_4306-1_0_4_node_183 | 0.4 | n |  | TRUE
189 | bus_LV_4306-1_0_4_node_184 | 0.4 | n |  | TRUE
190 | bus_LV_4306-1_0_4_node_186 | 0.4 | n |  | TRUE
191 | bus_LV_4306-1_0_4_node_188 | 0.4 | n |  | TRUE
192 | bus_MV_351_0_node_17 | 20 | n |  | TRUE

## load
| name | bus | p_mw | q_mvar | const_z_percent | const_i_percent | sn_mva | scaling | in_service | type
0 | LV_4306-1_0_4_load_0 | 0 | 0.00049551 | 0.00012419 | 0 | 0 |  | 1 | TRUE | wye
1 | LV_4306-1_0_4_load_1 | 2 | 0.0032706 | 0.00081968 | 0 | 0 |  | 1 | TRUE | wye
2 | LV_4306-1_0_4_load_4 | 4 | 0.00060738 | 0.00015222 | 0 | 0 |  | 1 | TRUE | wye
3 | LV_4306-1_0_4_load_5 | 5 | 0.0096449 | 0.0024172 | 0 | 0 |  | 1 | TRUE | wye
4 | LV_4306-1_0_4_load_6 | 6 | 0.0068429 | 0.001715 | 0 | 0 |  | 1 | TRUE | wye
5 | LV_4306-1_0_4_load_110 | 9 | 0.0023183 | 0.00058103 | 0 | 0 |  | 1 | TRUE | wye
6 | LV_4306-1_0_4_load_7 | 10 | 0.0015318 | 0.00038391 | 0 | 0 |  | 1 | TRUE | wye
7 | LV_4306-1_0_4_load_145 | 11 | 0.0011806 | 0.0002959 | 0 | 0 |  | 1 | TRUE | wye
8 | LV_4306-1_0_4_load_120 | 12 | 0.0009652 | 0.0002419 | 0 | 0 |  | 1 | TRUE | wye
9 | LV_4306-1_0_4_load_121 | 13 | 0.00075818 | 0.00019002 | 0 | 0 |  | 1 | TRUE | wye
10 | LV_4306-1_0_4_load_46 | 14 | 0.0011786 | 0.0002954 | 0 | 0 |  | 1 | TRUE | wye
11 | LV_4306-1_0_4_load_146 | 15 | 0.010047 | 0.0025179 | 0 | 0 |  | 1 | TRUE | wye
12 | LV_4306-1_0_4_load_108 | 16 | 0.0024162 | 0.00060557 | 0 | 0 |  | 1 | TRUE | wye
13 | LV_4306-1_0_4_load_141 | 17 | 0.0014646 | 0.00036707 | 0 | 0 |  | 1 | TRUE | wye
14 | LV_4306-1_0_4_load_9 | 19 | 0.0027696 | 0.00069414 | 0 | 0 |  | 1 | TRUE | wye
15 | LV_4306-1_0_4_load_10 | 20 | 0.00092751 | 0.00023246 | 0 | 0 |  | 1 | TRUE | wye
16 | LV_4306-1_0_4_load_14 | 24 | 0.0022748 | 0.00057013 | 0 | 0 |  | 1 | TRUE | wye
17 | LV_4306-1_0_4_load_16 | 25 | 0.0014784 | 0.00037052 | 0 | 0 |  | 1 | TRUE | wye
18 | LV_4306-1_0_4_load_17 | 26 | 0.0017704 | 0.0004437 | 0 | 0 |  | 1 | TRUE | wye
19 | LV_4306-1_0_4_load_18 | 27 | 0.0032903 | 0.00082463 | 0 | 0 |  | 1 | TRUE | wye
20 | LV_4306-1_0_4_load_19 | 28 | 0.0026206 | 0.00065678 | 0 | 0 |  | 1 | TRUE | wye
21 | LV_4306-1_0_4_load_15 | 29 | 0.00093917 | 0.00023538 | 0 | 0 |  | 1 | TRUE | wye
22 | LV_4306-1_0_4_load_160 | 30 | 0.0023945 | 0.00060012 | 0 | 0 |  | 1 | TRUE | wye
23 | LV_4306-1_0_4_load_181 | 31 | 0.0018461 | 0.00046269 | 0 | 0 |  | 1 | TRUE | wye
24 | LV_4306-1_0_4_load_43 | 32 | 0.0019153 | 0.00048002 | 0 | 0 |  | 1 | TRUE | wye
25 | LV_4306-1_0_4_load_155 | 33 | 0.0034981 | 0.0008767 | 0 | 0 |  | 1 | TRUE | wye
26 | LV_4306-1_0_4_load_57 | 34 | 0.0022809 | 0.00057165 | 0 | 0 |  | 1 | TRUE | wye
27 | LV_4306-1_0_4_load_107 | 36 | 0.0011121 | 0.00027872 | 0 | 0 |  | 1 | TRUE | wye
28 | LV_4306-1_0_4_load_44 | 37 | 0.0019963 | 0.00050033 | 0 | 0 |  | 1 | TRUE | wye
29 | LV_4306-1_0_4_load_156 | 38 | 0.0024259 | 0.00060798 | 0 | 0 |  | 1 | TRUE | wye
30 | LV_4306-1_0_4_load_58 | 39 | 0.0022805 | 0.00057156 | 0 | 0 |  | 1 | TRUE | wye
31 | LV_4306-1_0_4_load_20 | 40 | 0.0014735 | 0.0003693 | 0 | 0 |  | 1 | TRUE | wye
32 | LV_4306-1_0_4_load_21 | 41 | 0.0037913 | 0.00095019 | 0 | 0 |  | 1 | TRUE | wye
33 | LV_4306-1_0_4_load_26 | 44 | 0.0034277 | 0.00085906 | 0 | 0 |  | 1 | TRUE | wye
34 | LV_4306-1_0_4_load_78 | 46 | 0.0046111 | 0.0011557 | 0 | 0 |  | 1 | TRUE | wye
35 | LV_4306-1_0_4_load_75 | 47 | 0.002136 | 0.00053532 | 0 | 0 |  | 1 | TRUE | wye
36 | LV_4306-1_0_4_load_77 | 49 | 0.0010774 | 0.00027003 | 0 | 0 |  | 1 | TRUE | wye
37 | LV_4306-1_0_4_load_33 | 51 | 0.0035077 | 0.00087911 | 0 | 0 |  | 1 | TRUE | wye
38 | LV_4306-1_0_4_load_79 | 52 | 0.0027314 | 0.00068455 | 0 | 0 |  | 1 | TRUE | wye
39 | LV_4306-1_0_4_load_74 | 53 | 0.0057808 | 0.0014488 | 0 | 0 |  | 1 | TRUE | wye
40 | LV_4306-1_0_4_load_142 | 55 | 0.0024136 | 0.00060491 | 0 | 0 |  | 1 | TRUE | wye
41 | LV_4306-1_0_4_load_56 | 58 | 0.0023958 | 0.00060045 | 0 | 0 |  | 1 | TRUE | wye
42 | LV_4306-1_0_4_load_27 | 60 | 0.00093885 | 0.0002353 | 0 | 0 |  | 1 | TRUE | wye
43 | LV_4306-1_0_4_load_28 | 61 | 0.0016481 | 0.00041306 | 0 | 0 |  | 1 | TRUE | wye
44 | LV_4306-1_0_4_load_30 | 63 | 0.0047072 | 0.0011797 | 0 | 0 |  | 1 | TRUE | wye
45 | LV_4306-1_0_4_load_31 | 64 | 0.0014668 | 0.00036761 | 0 | 0 |  | 1 | TRUE | wye
46 | LV_4306-1_0_4_load_35 | 66 | 0.0020827 | 0.00052197 | 0 | 0 |  | 1 | TRUE | wye
47 | LV_4306-1_0_4_load_148 | 68 | 0.0010261 | 0.00025717 | 0 | 0 |  | 1 | TRUE | wye
48 | LV_4306-1_0_4_load_153 | 71 | 0.00095159 | 0.00023849 | 0 | 0 |  | 1 | TRUE | wye
49 | LV_4306-1_0_4_load_119 | 72 | 0.0013491 | 0.00033811 | 0 | 0 |  | 1 | TRUE | wye
50 | LV_4306-1_0_4_load_123 | 73 | 0.004321 | 0.0010829 | 0 | 0 |  | 1 | TRUE | wye
51 | LV_4306-1_0_4_load_64 | 74 | 0.0013982 | 0.00035043 | 0 | 0 |  | 1 | TRUE | wye
52 | LV_4306-1_0_4_load_36 | 75 | 0.00045503 | 0.00011404 | 0 | 0 |  | 1 | TRUE | wye
53 | LV_4306-1_0_4_load_37 | 76 | 0.00071385 | 0.00017891 | 0 | 0 |  | 1 | TRUE | wye
54 | LV_4306-1_0_4_load_39 | 78 | 0.00031831 | 7.9775e-05 | 0 | 0 |  | 1 | TRUE | wye
55 | LV_4306-1_0_4_load_97 | 81 | 0.0015177 | 0.00038037 | 0 | 0 |  | 1 | TRUE | wye
56 | LV_4306-1_0_4_load_173 | 82 | 0.0019252 | 0.00048251 | 0 | 0 |  | 1 | TRUE | wye
57 | LV_4306-1_0_4_load_42 | 83 | 0.0002862 | 7.1729e-05 | 0 | 0 |  | 1 | TRUE | wye
58 | LV_4306-1_0_4_load_192 | 85 | 0.00022939 | 5.749e-05 | 0 | 0 |  | 1 | TRUE | wye
59 | LV_4306-1_0_4_load_190 | 86 | 0.0013442 | 0.0003369 | 0 | 0 |  | 1 | TRUE | wye
60 | LV_4306-1_0_4_load_72 | 87 | 0.00060145 | 0.00015074 | 0 | 0 |  | 1 | TRUE | wye
61 | LV_4306-1_0_4_load_189 | 88 | 0.00069418 | 0.00017398 | 0 | 0 |  | 1 | TRUE | wye
62 | LV_4306-1_0_4_load_70 | 89 | 0.00028696 | 7.1919e-05 | 0 | 0 |  | 1 | TRUE | wye
63 | LV_4306-1_0_4_load_45 | 90 | 0.0018871 | 0.00047294 | 0 | 0 |  | 1 | TRUE | wye
64 | LV_4306-1_0_4_load_47 | 91 | 0.0057679 | 0.0014456 | 0 | 0 |  | 1 | TRUE | wye
65 | LV_4306-1_0_4_load_48 | 92 | 0.0036266 | 0.00090892 | 0 | 0 |  | 1 | TRUE | wye
66 | LV_4306-1_0_4_load_53 | 94 | 0.011466 | 0.0028738 | 0 | 0 |  | 1 | TRUE | wye
67 | LV_4306-1_0_4_load_55 | 96 | 0.00080901 | 0.00020276 | 0 | 0 |  | 1 | TRUE | wye
68 | LV_4306-1_0_4_load_73 | 98 | 0.0030151 | 0.00075564 | 0 | 0 |  | 1 | TRUE | wye
69 | LV_4306-1_0_4_load_161 | 99 | 0.00079173 | 0.00019843 | 0 | 0 |  | 1 | TRUE | wye
70 | LV_4306-1_0_4_load_83 | 101 | 0.0045584 | 0.0011424 | 0 | 0 |  | 1 | TRUE | wye
71 | LV_4306-1_0_4_load_80 | 103 | 0.0036918 | 0.00092526 | 0 | 0 |  | 1 | TRUE | wye
72 | LV_4306-1_0_4_load_89 | 104 | 0.0013758 | 0.00034481 | 0 | 0 |  | 1 | TRUE | wye
73 | LV_4306-1_0_4_load_59 | 105 | 0.0021807 | 0.00054654 | 0 | 0 |  | 1 | TRUE | wye
74 | LV_4306-1_0_4_load_60 | 106 | 0.00098391 | 0.00024659 | 0 | 0 |  | 1 | TRUE | wye
75 | LV_4306-1_0_4_load_92 | 107 | 0.0033012 | 0.00082737 | 0 | 0 |  | 1 | TRUE | wye
76 | LV_4306-1_0_4_load_93 | 108 | 0.00065874 | 0.0001651 | 0 | 0 |  | 1 | TRUE | wye
77 | LV_4306-1_0_4_load_61 | 109 | 0.00035135 | 8.8057e-05 | 0 | 0 |  | 1 | TRUE | wye
78 | LV_4306-1_0_4_load_62 | 110 | 0.00021722 | 5.4441e-05 | 0 | 0 |  | 1 | TRUE | wye
79 | LV_4306-1_0_4_load_63 | 111 | 0.0035265 | 0.00088381 | 0 | 0 |  | 1 | TRUE | wye
80 | LV_4306-1_0_4_load_67 | 113 | 0.00071799 | 0.00017995 | 0 | 0 |  | 1 | TRUE | wye
81 | LV_4306-1_0_4_load_68 | 114 | 0.0022424 | 0.00056199 | 0 | 0 |  | 1 | TRUE | wye
82 | LV_4306-1_0_4_load_128 | 115 | 0.00089667 | 0.00022473 | 0 | 0 |  | 1 | TRUE | wye
83 | LV_4306-1_0_4_load_151 | 116 | 0.0010568 | 0.00026485 | 0 | 0 |  | 1 | TRUE | wye
84 | LV_4306-1_0_4_load_69 | 117 | 0.00019713 | 4.9406e-05 | 0 | 0 |  | 1 | TRUE | wye
85 | LV_4306-1_0_4_load_71 | 118 | 0.0001612 | 4.0401e-05 | 0 | 0 |  | 1 | TRUE | wye
86 | LV_4306-1_0_4_load_154 | 119 | 0.0022659 | 0.00056789 | 0 | 0 |  | 1 | TRUE | wye
87 | LV_4306-1_0_4_load_136 | 120 | 0.0052842 | 0.0013243 | 0 | 0 |  | 1 | TRUE | wye
88 | LV_4306-1_0_4_load_178 | 121 | 0.001178 | 0.00029524 | 0 | 0 |  | 1 | TRUE | wye
89 | LV_4306-1_0_4_load_179 | 122 | 0.0027161 | 0.00068072 | 0 | 0 |  | 1 | TRUE | wye
90 | LV_4306-1_0_4_load_91 | 127 | 0.0010655 | 0.00026703 | 0 | 0 |  | 1 | TRUE | wye
91 | LV_4306-1_0_4_load_176 | 128 | 0.0011623 | 0.00029129 | 0 | 0 |  | 1 | TRUE | wye
92 | LV_4306-1_0_4_load_177 | 129 | 0.00058315 | 0.00014615 | 0 | 0 |  | 1 | TRUE | wye
93 | LV_4306-1_0_4_load_157 | 130 | 0.0014195 | 0.00035576 | 0 | 0 |  | 1 | TRUE | wye
94 | LV_4306-1_0_4_load_158 | 131 | 0.0007954 | 0.00019935 | 0 | 0 |  | 1 | TRUE | wye
95 | LV_4306-1_0_4_load_129 | 132 | 0.001517 | 0.00038019 | 0 | 0 |  | 1 | TRUE | wye
96 | LV_4306-1_0_4_load_159 | 134 | 0.0030258 | 0.00075835 | 0 | 0 |  | 1 | TRUE | wye
97 | LV_4306-1_0_4_load_195 | 137 | 0.0014118 | 0.00035384 | 0 | 0 |  | 1 | TRUE | wye
98 | LV_4306-1_0_4_load_193 | 138 | 0.0011824 | 0.00029633 | 0 | 0 |  | 1 | TRUE | wye
99 | LV_4306-1_0_4_load_197 | 140 | 0.0038777 | 0.00097184 | 0 | 0 |  | 1 | TRUE | wye
100 | LV_4306-1_0_4_load_139 | 142 | 0.0020899 | 0.00052379 | 0 | 0 |  | 1 | TRUE | wye
101 | LV_4306-1_0_4_load_180 | 143 | 0.003525 | 0.00088346 | 0 | 0 |  | 1 | TRUE | wye
102 | LV_4306-1_0_4_load_94 | 144 | 0.00065935 | 0.00016525 | 0 | 0 |  | 1 | TRUE | wye
103 | LV_4306-1_0_4_load_95 | 145 | 0.0014355 | 0.00035977 | 0 | 0 |  | 1 | TRUE | wye
104 | LV_4306-1_0_4_load_187 | 146 | 0.0010893 | 0.00027301 | 0 | 0 |  | 1 | TRUE | wye
105 | LV_4306-1_0_4_load_185 | 147 | 0.00052204 | 0.00013084 | 0 | 0 |  | 1 | TRUE | wye
106 | LV_4306-1_0_4_load_96 | 148 | 0.00019499 | 4.8868e-05 | 0 | 0 |  | 1 | TRUE | wye
107 | LV_4306-1_0_4_load_99 | 150 | 0.00061456 | 0.00015402 | 0 | 0 |  | 1 | TRUE | wye
108 | LV_4306-1_0_4_load_100 | 153 | 0.000164 | 4.1103e-05 | 0 | 0 |  | 1 | TRUE | wye
109 | LV_4306-1_0_4_load_101 | 154 | 0.0012838 | 0.00032174 | 0 | 0 |  | 1 | TRUE | wye
110 | LV_4306-1_0_4_load_102 | 155 | 0.00078629 | 0.00019706 | 0 | 0 |  | 1 | TRUE | wye
111 | LV_4306-1_0_4_load_103 | 156 | 0.0021351 | 0.00053511 | 0 | 0 |  | 1 | TRUE | wye
112 | LV_4306-1_0_4_load_104 | 157 | 0.002315 | 0.00058019 | 0 | 0 |  | 1 | TRUE | wye
113 | LV_4306-1_0_4_load_105 | 158 | 0.0010515 | 0.00026353 | 0 | 0 |  | 1 | TRUE | wye
114 | LV_4306-1_0_4_load_182 | 160 | 0.00067668 | 0.00016959 | 0 | 0 |  | 1 | TRUE | wye
115 | LV_4306-1_0_4_load_172 | 161 | 0.00063023 | 0.00015795 | 0 | 0 |  | 1 | TRUE | wye
116 | LV_4306-1_0_4_load_109 | 162 | 0.0016414 | 0.00041137 | 0 | 0 |  | 1 | TRUE | wye
117 | LV_4306-1_0_4_load_113 | 165 | 0.0018001 | 0.00045115 | 0 | 0 |  | 1 | TRUE | wye
118 | LV_4306-1_0_4_load_164 | 167 | 0.0028895 | 0.00072417 | 0 | 0 |  | 1 | TRUE | wye
119 | LV_4306-1_0_4_load_165 | 168 | 0.0010486 | 0.00026281 | 0 | 0 |  | 1 | TRUE | wye
120 | LV_4306-1_0_4_load_114 | 169 | 0.00032801 | 8.2207e-05 | 0 | 0 |  | 1 | TRUE | wye
121 | LV_4306-1_0_4_load_115 | 170 | 0.0012153 | 0.00030457 | 0 | 0 |  | 1 | TRUE | wye
122 | LV_4306-1_0_4_load_116 | 171 | 0.00022477 | 5.6333e-05 | 0 | 0 |  | 1 | TRUE | wye
123 | LV_4306-1_0_4_load_117 | 172 | 0.0024153 | 0.00060534 | 0 | 0 |  | 1 | TRUE | wye
124 | LV_4306-1_0_4_load_118 | 173 | 0.0013989 | 0.00035059 | 0 | 0 |  | 1 | TRUE | wye
125 | LV_4306-1_0_4_load_150 | 174 | 0.00052907 | 0.0001326 | 0 | 0 |  | 1 | TRUE | wye
126 | LV_4306-1_0_4_load_149 | 175 | 0.00056648 | 0.00014197 | 0 | 0 |  | 1 | TRUE | wye
127 | LV_4306-1_0_4_load_194 | 176 | 0.00076609 | 0.000192 | 0 | 0 |  | 1 | TRUE | wye
128 | LV_4306-1_0_4_load_144 | 177 | 0.0027201 | 0.00068173 | 0 | 0 |  | 1 | TRUE | wye
129 | LV_4306-1_0_4_load_143 | 180 | 0.002589 | 0.00064887 | 0 | 0 |  | 1 | TRUE | wye
130 | LV_4306-1_0_4_load_166 | 181 | 0.0012656 | 0.00031719 | 0 | 0 |  | 1 | TRUE | wye
131 | LV_4306-1_0_4_load_167 | 182 | 0.00075889 | 0.0001902 | 0 | 0 |  | 1 | TRUE | wye
132 | LV_4306-1_0_4_load_169 | 184 | 0.00044287 | 0.00011099 | 0 | 0 |  | 1 | TRUE | wye
133 | LV_4306-1_0_4_load_170 | 185 | 0.0039425 | 0.00098808 | 0 | 0 |  | 1 | TRUE | wye
134 | LV_4306-1_0_4_load_171 | 186 | 0.0007175 | 0.00017982 | 0 | 0 |  | 1 | TRUE | wye
135 | LV_4306-1_0_4_load_174 | 187 | 0.00073102 | 0.00018321 | 0 | 0 |  | 1 | TRUE | wye
136 | LV_4306-1_0_4_load_183 | 188 | 0.0011264 | 0.0002823 | 0 | 0 |  | 1 | TRUE | wye
137 | LV_4306-1_0_4_load_186 | 190 | 0.0012435 | 0.00031165 | 0 | 0 |  | 1 | TRUE | wye
138 | LV_4306-1_0_4_load_188 | 191 | 0.0033697 | 0.00084452 | 0 | 0 |  | 1 | TRUE | wye

## ext_grid
| name | bus | vm_pu | va_degree | slack_weight | in_service
0 |  | 6 | 1 | 0 | 1 | TRUE

## line
| name | std_type | from_bus | to_bus | length_km | r_ohm_per_km | x_ohm_per_km | c_nf_per_km | g_us_per_km | max_i_ka | df | parallel | type | in_service
0 | LV_4306-1_0_4_line_0 |  | 0 | 1 | 0.016103 | 0.125 | 0.08 | 261 | 0 | 0.364 | 1 | 1 | cs | TRUE
1 | LV_4306-1_0_4_line_1 |  | 1 | 4 | 0.017695 | 0.125 | 0.08 | 261 | 0 | 0.364 | 1 | 1 | cs | TRUE
2 | LV_4306-1_0_4_line_2 |  | 2 | 3 | 0.043937 | 0.125 | 0.08 | 261 | 0 | 0.364 | 1 | 1 | cs | TRUE
3 | LV_4306-1_0_4_line_3 |  | 3 | 5 | 0.026245 | 0.125 | 0.08 | 261 | 0 | 0.364 | 1 | 2 | cs | TRUE
4 | LV_4306-1_0_4_line_4 |  | 3 | 6 | 0.028217 | 0.125 | 0.08 | 261 | 0 | 0.364 | 1 | 2 | cs | TRUE
5 | LV_4306-1_0_4_line_5 |  | 4 | 7 | 0.012027 | 0.125 | 0.08 | 261 | 0 | 0.364 | 1 | 1 | cs | TRUE
6 | LV_4306-1_0_4_line_6 |  | 5 | 8 | 0.0073842 | 0.125 | 0.08 | 261 | 0 | 0.364 | 1 | 2 | cs | TRUE
7 | LV_4306-1_0_4_line_7 |  | 6 | 9 | 0.013619 | 0.125 | 0.08 | 261 | 0 | 0.364 | 1 | 2 | cs | TRUE
8 | LV_4306-1_0_4_line_8 |  | 7 | 12 | 0.043098 | 0.125 | 0.08 | 261 | 0 | 0.364 | 1 | 1 | cs | TRUE
9 | LV_4306-1_0_4_line_9 |  | 7 | 13 | 0.067434 | 0.125 | 0.08 | 261 | 0 | 0.364 | 1 | 1 | cs | TRUE
10 | LV_4306-1_0_4_line_10 |  | 8 | 14 | 0.022786 | 0.125 | 0.08 | 261 | 0 | 0.364 | 1 | 2 | cs | TRUE
11 | LV_4306-1_0_4_line_11 |  | 8 | 15 | 0.026375 | 0.125 | 0.08 | 261 | 0 | 0.364 | 1 | 1 | cs | TRUE
12 | LV_4306-1_0_4_line_12 |  | 9 | 16 | 0.010226 | 0.125 | 0.08 | 261 | 0 | 0.364 | 1 | 2 | cs | TRUE
13 | LV_4306-1_0_4_line_13 |  | 10 | 11 | 0.0079347 | 0.125 | 0.08 | 261 | 0 | 0.364 | 1 | 1 | cs | TRUE
14 | LV_4306-1_0_4_line_14 |  | 11 | 17 | 0.01581 | 0.125 | 0.08 | 261 | 0 | 0.364 | 1 | 1 | cs | TRUE
15 | LV_4306-1_0_4_line_15 |  | 12 | 18 | 0.038096 | 0.125 | 0.08 | 261 | 0 | 0.364 | 1 | 1 | cs | TRUE
16 | LV_4306-1_0_4_line_16 |  | 14 | 90 | 0.008517 | 0.125 | 0.08 | 261 | 0 | 0.364 | 1 | 2 | cs | TRUE
17 | LV_4306-1_0_4_line_17 |  | 16 | 162 | 0.017741 | 0.125 | 0.08 | 261 | 0 | 0.364 | 1 | 2 | cs | TRUE
18 | LV_4306-1_0_4_line_18 |  | 17 | 178 | 0.0073651 | 0.125 | 0.08 | 261 | 0 | 0.364 | 1 | 1 | cs | TRUE
19 | LV_4306-1_0_4_line_19 |  | 18 | 116 | 0.02784 | 0.125 | 0.08 | 261 | 0 | 0.364 | 1 | 1 | cs | TRUE
20 | LV_4306-1_0_4_line_20 |  | 18 | 113 | 0.0041866 | 0.125 | 0.08 | 261 | 0 | 0.364 | 1 | 1 | cs | TRUE
21 | LV_4306-1_0_4_line_21 |  | 19 | 20 | 0.0088007 | 0.125 | 0.08 | 261 | 0 | 0.364 | 1 | 2 | cs | TRUE
22 | LV_4306-1_0_4_line_22 |  | 19 | 21 | 0.040156 | 0.125 | 0.08 | 261 | 0 | 0.364 | 1 | 2 | cs | TRUE
23 | LV_4306-1_0_4_line_23 |  | 20 | 22 | 0.024162 | 0.125 | 0.08 | 261 | 0 | 0.364 | 1 | 2 | cs | TRUE
24 | LV_4306-1_0_4_line_24 |  | 21 | 23 | 0.013903 | 0.125 | 0.08 | 261 | 0 | 0.364 | 1 | 2 | cs | TRUE
25 | LV_4306-1_0_4_line_25 |  | 21 | 24 | 0.016451 | 0.125 | 0.08 | 261 | 0 | 0.364 | 1 | 1 | cs | TRUE
26 | LV_4306-1_0_4_line_26 |  | 22 | 25 | 0.0022898 | 0.125 | 0.08 | 261 | 0 | 0.364 | 1 | 1 | cs | TRUE
27 | LV_4306-1_0_4_line_27 |  | 23 | 26 | 0.04716 | 0.125 | 0.08 | 261 | 0 | 0.364 | 1 | 2 | cs | TRUE
28 | LV_4306-1_0_4_line_28 |  | 23 | 27 | 0.042697 | 0.125 | 0.08 | 261 | 0 | 0.364 | 1 | 1 | cs | TRUE
29 | LV_4306-1_0_4_line_29 |  | 24 | 28 | 0.0039162 | 0.125 | 0.08 | 261 | 0 | 0.364 | 1 | 1 | cs | TRUE
30 | LV_4306-1_0_4_line_30 |  | 25 | 31 | 0.024344 | 0.125 | 0.08 | 261 | 0 | 0.364 | 1 | 1 | cs | TRUE
31 | LV_4306-1_0_4_line_31 |  | 26 | 32 | 0.044317 | 0.125 | 0.08 | 261 | 0 | 0.364 | 1 | 2 | cs | TRUE
32 | LV_4306-1_0_4_line_32 |  | 27 | 33 | 0.0038583 | 0.125 | 0.08 | 261 | 0 | 0.364 | 1 | 1 | cs | TRUE
33 | LV_4306-1_0_4_line_33 |  | 28 | 34 | 0.0228 | 0.125 | 0.08 | 261 | 0 | 0.364 | 1 | 1 | cs | TRUE
34 | LV_4306-1_0_4_line_34 |  | 29 | 30 | 0.0043393 | 0.125 | 0.08 | 261 | 0 | 0.364 | 1 | 1 | cs | TRUE
35 | LV_4306-1_0_4_line_35 |  | 30 | 35 | 0.025636 | 0.125 | 0.08 | 261 | 0 | 0.364 | 1 | 1 | cs | TRUE
36 | LV_4306-1_0_4_line_36 |  | 31 | 36 | 0.007751 | 0.125 | 0.08 | 261 | 0 | 0.364 | 1 | 1 | cs | TRUE
37 | LV_4306-1_0_4_line_37 |  | 32 | 37 | 0.018242 | 0.125 | 0.08 | 261 | 0 | 0.364 | 1 | 2 | cs | TRUE
38 | LV_4306-1_0_4_line_38 |  | 33 | 38 | 0.015381 | 0.125 | 0.08 | 261 | 0 | 0.364 | 1 | 1 | cs | TRUE
39 | LV_4306-1_0_4_line_39 |  | 34 | 39 | 0.0062768 | 0.125 | 0.08 | 261 | 0 | 0.364 | 1 | 1 | cs | TRUE
40 | LV_4306-1_0_4_line_40 |  | 35 | 133 | 0.052226 | 0.125 | 0.08 | 261 | 0 | 0.364 | 1 | 2 | cs | TRUE
41 | LV_4306-1_0_4_line_41 |  | 35 | 134 | 0.048055 | 0.125 | 0.08 | 261 | 0 | 0.364 | 1 | 2 | cs | TRUE
42 | LV_4306-1_0_4_line_42 |  | 35 | 135 | 0.017064 | 0.125 | 0.08 | 261 | 0 | 0.364 | 1 | 1 | cs | TRUE
43 | LV_4306-1_0_4_line_43 |  | 36 | 158 | 0.023403 | 0.125 | 0.08 | 261 | 0 | 0.364 | 1 | 1 | cs | TRUE
44 | LV_4306-1_0_4_line_44 |  | 37 | 90 | 0.025622 | 0.125 | 0.08 | 261 | 0 | 0.364 | 1 | 2 | cs | TRUE
45 | LV_4306-1_0_4_line_45 |  | 39 | 105 | 0.018953 | 0.125 | 0.08 | 261 | 0 | 0.364 | 1 | 1 | cs | TRUE
46 | LV_4306-1_0_4_line_46 |  | 40 | 41 | 0.0007942 | 0.125 | 0.08 | 261 | 0 | 0.364 | 1 | 1 | cs | TRUE
47 | LV_4306-1_0_4_line_47 |  | 40 | 42 | 0.025071 | 0.125 | 0.08 | 261 | 0 | 0.364 | 1 | 1 | cs | TRUE
48 | LV_4306-1_0_4_line_48 |  | 42 | 43 | 0.015541 | 0.125 | 0.08 | 261 | 0 | 0.364 | 1 | 1 | cs | TRUE
49 | LV_4306-1_0_4_line_49 |  | 43 | 44 | 0.010355 | 0.125 | 0.08 | 261 | 0 | 0.364 | 1 | 1 | cs | TRUE
50 | LV_4306-1_0_4_line_50 |  | 43 | 45 | 0.021752 | 0.125 | 0.08 | 261 | 0 | 0.364 | 1 | 1 | cs | TRUE
51 | LV_4306-1_0_4_line_51 |  | 44 | 51 | 0.030741 | 0.125 | 0.08 | 261 | 0 | 0.364 | 1 | 1 | cs | TRUE
52 | LV_4306-1_0_4_line_52 |  | 45 | 46 | 0.015664 | 0.125 | 0.08 | 261 | 0 | 0.364 | 1 | 1 | cs | TRUE
53 | LV_4306-1_0_4_line_53 |  | 45 | 47 | 0.03199 | 0.125 | 0.08 | 261 | 0 | 0.364 | 1 | 1 | cs | TRUE
54 | LV_4306-1_0_4_line_54 |  | 46 | 52 | 0.00033364 | 0.125 | 0.08 | 261 | 0 | 0.364 | 1 | 1 | cs | TRUE
55 | LV_4306-1_0_4_line_55 |  | 47 | 53 | 0.018744 | 0.125 | 0.08 | 261 | 0 | 0.364 | 1 | 1 | cs | TRUE
56 | LV_4306-1_0_4_line_56 |  | 48 | 49 | 0.029812 | 0.125 | 0.08 | 261 | 0 | 0.364 | 1 | 1 | cs | TRUE
57 | LV_4306-1_0_4_line_57 |  | 48 | 50 | 0.005864 | 0.125 | 0.08 | 261 | 0 | 0.364 | 1 | 1 | cs | TRUE
58 | LV_4306-1_0_4_line_58 |  | 49 | 57 | 0.0099408 | 0.125 | 0.08 | 261 | 0 | 0.364 | 1 | 2 | cs | TRUE
59 | LV_4306-1_0_4_line_59 |  | 50 | 58 | 0.017375 | 0.125 | 0.08 | 261 | 0 | 0.364 | 1 | 1 | cs | TRUE
60 | LV_4306-1_0_4_line_60 |  | 50 | 59 | 0.002582 | 0.125 | 0.08 | 261 | 0 | 0.364 | 1 | 1 | cs | TRUE
61 | LV_4306-1_0_4_line_61 |  | 52 | 121 | 0.013902 | 0.125 | 0.08 | 261 | 0 | 0.364 | 1 | 1 | cs | TRUE
62 | LV_4306-1_0_4_line_62 |  | 53 | 98 | 0.020125 | 0.125 | 0.08 | 261 | 0 | 0.364 | 1 | 1 | cs | TRUE
63 | LV_4306-1_0_4_line_63 |  | 54 | 55 | 0.055566 | 0.125 | 0.08 | 261 | 0 | 0.364 | 1 | 2 | cs | TRUE
64 | LV_4306-1_0_4_line_64 |  | 54 | 56 | 0.041768 | 0.125 | 0.08 | 261 | 0 | 0.364 | 1 | 2 | cs | TRUE
65 | LV_4306-1_0_4_line_65 |  | 55 | 119 | 0.029407 | 0.125 | 0.08 | 261 | 0 | 0.364 | 1 | 2 | cs | TRUE
66 | LV_4306-1_0_4_line_66 |  | 56 | 120 | 0.0031966 | 0.125 | 0.08 | 261 | 0 | 0.364 | 1 | 2 | cs | TRUE
67 | LV_4306-1_0_4_line_67 |  | 57 | 97 | 0.013482 | 0.125 | 0.08 | 261 | 0 | 0.364 | 1 | 2 | cs | TRUE
68 | LV_4306-1_0_4_line_68 |  | 57 | 95 | 0.004831 | 0.125 | 0.08 | 261 | 0 | 0.364 | 1 | 1 | cs | TRUE
69 | LV_4306-1_0_4_line_69 |  | 58 | 98 | 0.019263 | 0.125 | 0.08 | 261 | 0 | 0.364 | 1 | 1 | cs | TRUE
70 | LV_4306-1_0_4_line_70 |  | 59 | 91 | 0.078335 | 0.125 | 0.08 | 261 | 0 | 0.364 | 1 | 1 | cs | TRUE
71 | LV_4306-1_0_4_line_71 |  | 60 | 61 | 0.037182 | 0.125 | 0.08 | 261 | 0 | 0.364 | 1 | 1 | cs | TRUE
72 | LV_4306-1_0_4_line_72 |  | 60 | 62 | 0.0043255 | 0.125 | 0.08 | 261 | 0 | 0.364 | 1 | 1 | cs | TRUE
73 | LV_4306-1_0_4_line_73 |  | 61 | 63 | 0.041529 | 0.125 | 0.08 | 261 | 0 | 0.364 | 1 | 1 | cs | TRUE
74 | LV_4306-1_0_4_line_74 |  | 62 | 64 | 0.038974 | 0.125 | 0.08 | 261 | 0 | 0.364 | 1 | 1 | cs | TRUE
75 | LV_4306-1_0_4_line_75 |  | 62 | 65 | 0.010406 | 0.125 | 0.08 | 261 | 0 | 0.364 | 1 | 1 | cs | TRUE
76 | LV_4306-1_0_4_line_76 |  | 65 | 66 | 0.030257 | 0.125 | 0.08 | 261 | 0 | 0.364 | 1 | 1 | cs | TRUE
77 | LV_4306-1_0_4_line_77 |  | 66 | 70 | 0.01758 | 0.125 | 0.08 | 261 | 0 | 0.364 | 1 | 1 | cs | TRUE
78 | LV_4306-1_0_4_line_78 |  | 67 | 68 | 0.013199 | 0.125 | 0.08 | 261 | 0 | 0.364 | 1 | 1 | cs | TRUE
79 | LV_4306-1_0_4_line_79 |  | 67 | 69 | 0.027295 | 0.125 | 0.08 | 261 | 0 | 0.364 | 1 | 1 | cs | TRUE
80 | LV_4306-1_0_4_line_80 |  | 68 | 71 | 0.017479 | 0.125 | 0.08 | 261 | 0 | 0.364 | 1 | 1 | cs | TRUE
81 | LV_4306-1_0_4_line_81 |  | 69 | 70 | 0.019016 | 0.125 | 0.08 | 261 | 0 | 0.364 | 1 | 1 | cs | TRUE
82 | LV_4306-1_0_4_line_82 |  | 69 | 72 | 0.012854 | 0.125 | 0.08 | 261 | 0 | 0.364 | 1 | 1 | cs | TRUE
83 | LV_4306-1_0_4_line_83 |  | 70 | 73 | 0.016319 | 0.125 | 0.08 | 261 | 0 | 0.364 | 1 | 1 | cs | TRUE
84 | LV_4306-1_0_4_line_84 |  | 70 | 74 | 0.032867 | 0.125 | 0.08 | 261 | 0 | 0.364 | 1 | 1 | cs | TRUE
85 | LV_4306-1_0_4_line_85 |  | 71 | 164 | 0.0072879 | 0.125 | 0.08 | 261 | 0 | 0.364 | 1 | 1 | cs | TRUE
86 | LV_4306-1_0_4_line_86 |  | 72 | 173 | 0.0011994 | 0.125 | 0.08 | 261 | 0 | 0.364 | 1 | 1 | cs | TRUE
87 | LV_4306-1_0_4_line_87 |  | 74 | 110 | 0.0074548 | 0.125 | 0.08 | 261 | 0 | 0.364 | 1 | 1 | cs | TRUE
88 | LV_4306-1_0_4_line_88 |  | 75 | 76 | 0.0089254 | 0.125 | 0.08 | 261 | 0 | 0.364 | 1 | 1 | cs | TRUE
89 | LV_4306-1_0_4_line_89 |  | 75 | 77 | 0.0083024 | 0.125 | 0.08 | 261 | 0 | 0.364 | 1 | 1 | cs | TRUE
90 | LV_4306-1_0_4_line_90 |  | 76 | 78 | 0.0045078 | 0.125 | 0.08 | 261 | 0 | 0.364 | 1 | 1 | cs | TRUE
91 | LV_4306-1_0_4_line_91 |  | 77 | 79 | 0.036735 | 0.125 | 0.08 | 261 | 0 | 0.364 | 1 | 1 | cs | TRUE
92 | LV_4306-1_0_4_line_92 |  | 78 | 83 | 0.0053644 | 0.125 | 0.08 | 261 | 0 | 0.364 | 1 | 1 | cs | TRUE
93 | LV_4306-1_0_4_line_93 |  | 79 | 86 | 0.029586 | 0.125 | 0.08 | 261 | 0 | 0.364 | 1 | 1 | cs | TRUE
94 | LV_4306-1_0_4_line_94 |  | 79 | 84 | 0.021653 | 0.125 | 0.08 | 261 | 0 | 0.364 | 1 | 1 | cs | TRUE
95 | LV_4306-1_0_4_line_95 |  | 80 | 81 | 1.2587 | 0.125 | 0.08 | 261 | 0 | 0.364 | 1 | 1 | cs | TRUE
96 | LV_4306-1_0_4_line_96 |  | 80 | 82 | 0.11509 | 0.125 | 0.08 | 261 | 0 | 0.364 | 1 | 1 | cs | TRUE
97 | LV_4306-1_0_4_line_97 |  | 81 | 148 | 0.051728 | 0.125 | 0.08 | 261 | 0 | 0.364 | 1 | 1 | cs | TRUE
98 | LV_4306-1_0_4_line_98 |  | 82 | 185 | 0.083691 | 0.125 | 0.08 | 261 | 0 | 0.364 | 1 | 1 | cs | TRUE
99 | LV_4306-1_0_4_line_99 |  | 83 | 87 | 0.0048305 | 0.125 | 0.08 | 261 | 0 | 0.364 | 1 | 1 | cs | TRUE
100 | LV_4306-1_0_4_line_100 |  | 84 | 85 | 0.018555 | 0.125 | 0.08 | 261 | 0 | 0.364 | 1 | 1 | cs | TRUE
101 | LV_4306-1_0_4_line_101 |  | 86 | 88 | 0.025358 | 0.125 | 0.08 | 261 | 0 | 0.364 | 1 | 1 | cs | TRUE
102 | LV_4306-1_0_4_line_102 |  | 87 | 89 | 0.019699 | 0.125 | 0.08 | 261 | 0 | 0.364 | 1 | 1 | cs | TRUE
103 | LV_4306-1_0_4_line_103 |  | 88 | 151 | 0.081977 | 0.125 | 0.08 | 261 | 0 | 0.364 | 1 | 1 | cs | TRUE
104 | LV_4306-1_0_4_line_104 |  | 89 | 117 | 0.0018097 | 0.125 | 0.08 | 261 | 0 | 0.364 | 1 | 1 | cs | TRUE
105 | LV_4306-1_0_4_line_105 |  | 91 | 92 | 0.044484 | 0.125 | 0.08 | 261 | 0 | 0.364 | 1 | 1 | cs | TRUE
106 | LV_4306-1_0_4_line_106 |  | 92 | 93 | 0.061162 | 0.125 | 0.08 | 261 | 0 | 0.364 | 1 | 1 | cs | TRUE
107 | LV_4306-1_0_4_line_107 |  | 93 | 94 | 0.047328 | 0.125 | 0.08 | 261 | 0 | 0.364 | 1 | 1 | cs | TRUE
108 | LV_4306-1_0_4_line_108 |  | 95 | 96 | 0.0057045 | 0.125 | 0.08 | 261 | 0 | 0.364 | 1 | 1 | cs | TRUE
109 | LV_4306-1_0_4_line_109 |  | 97 | 99 | 0.017544 | 0.125 | 0.08 | 261 | 0 | 0.364 | 1 | 2 | cs | TRUE
110 | LV_4306-1_0_4_line_110 |  | 99 | 141 | 0.012853 | 0.125 | 0.08 | 261 | 0 | 0.364 | 1 | 2 | cs | TRUE
111 | LV_4306-1_0_4_line_111 |  | 100 | 101 | 0.029487 | 0.125 | 0.08 | 261 | 0 | 0.364 | 1 | 1 | cs | TRUE
112 | LV_4306-1_0_4_line_112 |  | 100 | 102 | 0.004041 | 0.125 | 0.08 | 261 | 0 | 0.364 | 1 | 1 | cs | TRUE
113 | LV_4306-1_0_4_line_113 |  | 100 | 103 | 0.017688 | 0.125 | 0.08 | 261 | 0 | 0.364 | 1 | 1 | cs | TRUE
114 | LV_4306-1_0_4_line_114 |  | 102 | 125 | 0.008263 | 0.125 | 0.08 | 261 | 0 | 0.364 | 1 | 1 | cs | TRUE
115 | LV_4306-1_0_4_line_115 |  | 102 | 104 | 0.0058077 | 0.125 | 0.08 | 261 | 0 | 0.364 | 1 | 1 | cs | TRUE
116 | LV_4306-1_0_4_line_116 |  | 103 | 123 | 0.013915 | 0.125 | 0.08 | 261 | 0 | 0.364 | 1 | 1 | cs | TRUE
117 | LV_4306-1_0_4_line_117 |  | 105 | 106 | 0.013325 | 0.125 | 0.08 | 261 | 0 | 0.364 | 1 | 1 | cs | TRUE
118 | LV_4306-1_0_4_line_118 |  | 106 | 107 | 0.012199 | 0.125 | 0.08 | 261 | 0 | 0.364 | 1 | 1 | cs | TRUE
119 | LV_4306-1_0_4_line_119 |  | 107 | 108 | 0.025068 | 0.125 | 0.08 | 261 | 0 | 0.364 | 1 | 1 | cs | TRUE
120 | LV_4306-1_0_4_line_120 |  | 108 | 144 | 0.012134 | 0.125 | 0.08 | 261 | 0 | 0.364 | 1 | 1 | cs | TRUE
121 | LV_4306-1_0_4_line_121 |  | 109 | 110 | 0.043646 | 0.125 | 0.08 | 261 | 0 | 0.364 | 1 | 1 | cs | TRUE
122 | LV_4306-1_0_4_line_122 |  | 109 | 111 | 0.0054649 | 0.125 | 0.08 | 261 | 0 | 0.364 | 1 | 1 | cs | TRUE
123 | LV_4306-1_0_4_line_123 |  | 111 | 112 | 0.0054573 | 0.125 | 0.08 | 261 | 0 | 0.364 | 1 | 1 | cs | TRUE
124 | LV_4306-1_0_4_line_124 |  | 112 | 113 | 0.02392 | 0.125 | 0.08 | 261 | 0 | 0.364 | 1 | 1 | cs | TRUE
125 | LV_4306-1_0_4_line_125 |  | 112 | 114 | 0.039473 | 0.125 | 0.08 | 261 | 0 | 0.364 | 1 | 1 | cs | TRUE
126 | LV_4306-1_0_4_line_126 |  | 114 | 115 | 0.038639 | 0.125 | 0.08 | 261 | 0 | 0.364 | 1 | 1 | cs | TRUE
127 | LV_4306-1_0_4_line_127 |  | 116 | 174 | 0.03786 | 0.125 | 0.08 | 261 | 0 | 0.364 | 1 | 1 | cs | TRUE
128 | LV_4306-1_0_4_line_128 |  | 117 | 118 | 0.011354 | 0.125 | 0.08 | 261 | 0 | 0.364 | 1 | 1 | cs | TRUE
129 | LV_4306-1_0_4_line_129 |  | 119 | 165 | 0.027745 | 0.125 | 0.08 | 261 | 0 | 0.364 | 1 | 2 | cs | TRUE
130 | LV_4306-1_0_4_line_130 |  | 120 | 178 | 0.050073 | 0.125 | 0.08 | 261 | 0 | 0.364 | 1 | 2 | cs | TRUE
131 | LV_4306-1_0_4_line_131 |  | 121 | 122 | 0.0046749 | 0.125 | 0.08 | 261 | 0 | 0.364 | 1 | 1 | cs | TRUE
132 | LV_4306-1_0_4_line_132 |  | 123 | 124 | 0.003506 | 0.125 | 0.08 | 261 | 0 | 0.364 | 1 | 1 | cs | TRUE
133 | LV_4306-1_0_4_line_133 |  | 124 | 126 | 0.021624 | 0.125 | 0.08 | 261 | 0 | 0.364 | 1 | 1 | cs | TRUE
134 | LV_4306-1_0_4_line_134 |  | 124 | 127 | 0.012811 | 0.125 | 0.08 | 261 | 0 | 0.364 | 1 | 1 | cs | TRUE
135 | LV_4306-1_0_4_line_135 |  | 125 | 128 | 0.020811 | 0.125 | 0.08 | 261 | 0 | 0.364 | 1 | 1 | cs | TRUE
136 | LV_4306-1_0_4_line_136 |  | 125 | 129 | 0.030771 | 0.125 | 0.08 | 261 | 0 | 0.364 | 1 | 1 | cs | TRUE
137 | LV_4306-1_0_4_line_137 |  | 126 | 130 | 0.0097912 | 0.125 | 0.08 | 261 | 0 | 0.364 | 1 | 1 | cs | TRUE
138 | LV_4306-1_0_4_line_138 |  | 126 | 131 | 0.02377 | 0.125 | 0.08 | 261 | 0 | 0.364 | 1 | 1 | cs | TRUE
139 | LV_4306-1_0_4_line_139 |  | 127 | 132 | 0.011336 | 0.125 | 0.08 | 261 | 0 | 0.364 | 1 | 1 | cs | TRUE
140 | LV_4306-1_0_4_line_140 |  | 128 | 143 | 0.021271 | 0.125 | 0.08 | 261 | 0 | 0.364 | 1 | 1 | cs | TRUE
141 | LV_4306-1_0_4_line_141 |  | 130 | 137 | 0.022535 | 0.125 | 0.08 | 261 | 0 | 0.364 | 1 | 1 | cs | TRUE
142 | LV_4306-1_0_4_line_142 |  | 133 | 142 | 0.021631 | 0.125 | 0.08 | 261 | 0 | 0.364 | 1 | 1 | cs | TRUE
143 | LV_4306-1_0_4_line_143 |  | 133 | 141 | 0.05389 | 0.125 | 0.08 | 261 | 0 | 0.364 | 1 | 2 | cs | TRUE
144 | LV_4306-1_0_4_line_144 |  | 134 | 177 | 0.016771 | 0.125 | 0.08 | 261 | 0 | 0.364 | 1 | 2 | cs | TRUE
145 | LV_4306-1_0_4_line_145 |  | 135 | 136 | 0.030186 | 0.125 | 0.08 | 261 | 0 | 0.364 | 1 | 1 | cs | TRUE
146 | LV_4306-1_0_4_line_146 |  | 136 | 137 | 0.010529 | 0.125 | 0.08 | 261 | 0 | 0.364 | 1 | 1 | cs | TRUE
147 | LV_4306-1_0_4_line_147 |  | 136 | 138 | 0.018153 | 0.125 | 0.08 | 261 | 0 | 0.364 | 1 | 1 | cs | TRUE
148 | LV_4306-1_0_4_line_148 |  | 138 | 176 | 0.036082 | 0.125 | 0.08 | 261 | 0 | 0.364 | 1 | 1 | cs | TRUE
149 | LV_4306-1_0_4_line_149 |  | 139 | 140 | 0.003925 | 0.125 | 0.08 | 261 | 0 | 0.364 | 1 | 1 | cs | TRUE
150 | LV_4306-1_0_4_line_150 |  | 139 | 141 | 0.0088733 | 0.125 | 0.08 | 261 | 0 | 0.364 | 1 | 1 | cs | TRUE
151 | LV_4306-1_0_4_line_151 |  | 144 | 145 | 0.017384 | 0.125 | 0.08 | 261 | 0 | 0.364 | 1 | 1 | cs | TRUE
152 | LV_4306-1_0_4_line_152 |  | 145 | 146 | 0.0077711 | 0.125 | 0.08 | 261 | 0 | 0.364 | 1 | 1 | cs | TRUE
153 | LV_4306-1_0_4_line_153 |  | 146 | 147 | 0.019142 | 0.125 | 0.08 | 261 | 0 | 0.364 | 1 | 1 | cs | TRUE
154 | LV_4306-1_0_4_line_154 |  | 147 | 189 | 0.012925 | 0.125 | 0.08 | 261 | 0 | 0.364 | 1 | 1 | cs | TRUE
155 | LV_4306-1_0_4_line_155 |  | 148 | 149 | 0.010477 | 0.125 | 0.08 | 261 | 0 | 0.364 | 1 | 1 | cs | TRUE
156 | LV_4306-1_0_4_line_156 |  | 149 | 150 | 0.047557 | 0.125 | 0.08 | 261 | 0 | 0.364 | 1 | 1 | cs | TRUE
157 | LV_4306-1_0_4_line_157 |  | 150 | 153 | 0.006256 | 0.125 | 0.08 | 261 | 0 | 0.364 | 1 | 1 | cs | TRUE
158 | LV_4306-1_0_4_line_158 |  | 151 | 152 | 0.34192 | 0.125 | 0.08 | 261 | 0 | 0.364 | 1 | 1 | cs | TRUE
159 | LV_4306-1_0_4_line_159 |  | 152 | 153 | 0.17479 | 0.125 | 0.08 | 261 | 0 | 0.364 | 1 | 1 | cs | TRUE
160 | LV_4306-1_0_4_line_160 |  | 154 | 155 | 0.025676 | 0.125 | 0.08 | 261 | 0 | 0.364 | 1 | 1 | cs | TRUE
161 | LV_4306-1_0_4_line_161 |  | 154 | 156 | 0.011034 | 0.125 | 0.08 | 261 | 0 | 0.364 | 1 | 1 | cs | TRUE
162 | LV_4306-1_0_4_line_162 |  | 155 | 157 | 0.0058107 | 0.125 | 0.08 | 261 | 0 | 0.364 | 1 | 1 | cs | TRUE
163 | LV_4306-1_0_4_line_163 |  | 156 | 158 | 0.0067619 | 0.125 | 0.08 | 261 | 0 | 0.364 | 1 | 1 | cs | TRUE
164 | LV_4306-1_0_4_line_164 |  | 157 | 159 | 0.016299 | 0.125 | 0.08 | 261 | 0 | 0.364 | 1 | 1 | cs | TRUE
165 | LV_4306-1_0_4_line_165 |  | 159 | 160 | 0.011259 | 0.125 | 0.08 | 261 | 0 | 0.364 | 1 | 1 | cs | TRUE
166 | LV_4306-1_0_4_line_166 |  | 160 | 161 | 0.033715 | 0.125 | 0.08 | 261 | 0 | 0.364 | 1 | 1 | cs | TRUE
167 | LV_4306-1_0_4_line_167 |  | 161 | 184 | 0.037205 | 0.125 | 0.08 | 261 | 0 | 0.364 | 1 | 1 | cs | TRUE
168 | LV_4306-1_0_4_line_168 |  | 162 | 163 | 0.00293 | 0.125 | 0.08 | 261 | 0 | 0.364 | 1 | 2 | cs | TRUE
169 | LV_4306-1_0_4_line_169 |  | 163 | 164 | 0.023719 | 0.125 | 0.08 | 261 | 0 | 0.364 | 1 | 1 | cs | TRUE
170 | LV_4306-1_0_4_line_170 |  | 163 | 165 | 0.026567 | 0.125 | 0.08 | 261 | 0 | 0.364 | 1 | 2 | cs | TRUE
171 | LV_4306-1_0_4_line_171 |  | 164 | 166 | 0.029424 | 0.125 | 0.08 | 261 | 0 | 0.364 | 1 | 1 | cs | TRUE
172 | LV_4306-1_0_4_line_172 |  | 166 | 167 | 0.014691 | 0.125 | 0.08 | 261 | 0 | 0.364 | 1 | 1 | cs | TRUE
173 | LV_4306-1_0_4_line_173 |  | 166 | 168 | 0.024111 | 0.125 | 0.08 | 261 | 0 | 0.364 | 1 | 1 | cs | TRUE
174 | LV_4306-1_0_4_line_174 |  | 169 | 170 | 0.00058773 | 0.125 | 0.08 | 261 | 0 | 0.364 | 1 | 1 | cs | TRUE
175 | LV_4306-1_0_4_line_175 |  | 169 | 171 | 0.0095841 | 0.125 | 0.08 | 261 | 0 | 0.364 | 1 | 1 | cs | TRUE
176 | LV_4306-1_0_4_line_176 |  | 170 | 172 | 0.013855 | 0.125 | 0.08 | 261 | 0 | 0.364 | 1 | 1 | cs | TRUE
177 | LV_4306-1_0_4_line_177 |  | 171 | 173 | 0.026477 | 0.125 | 0.08 | 261 | 0 | 0.364 | 1 | 1 | cs | TRUE
178 | LV_4306-1_0_4_line_178 |  | 174 | 175 | 0.040217 | 0.125 | 0.08 | 261 | 0 | 0.364 | 1 | 1 | cs | TRUE
179 | LV_4306-1_0_4_line_179 |  | 177 | 179 | 0.0046023 | 0.125 | 0.08 | 261 | 0 | 0.364 | 1 | 2 | cs | TRUE
180 | LV_4306-1_0_4_line_180 |  | 178 | 179 | 0.026691 | 0.125 | 0.08 | 261 | 0 | 0.364 | 1 | 2 | cs | TRUE
181 | LV_4306-1_0_4_line_181 |  | 179 | 180 | 0.022531 | 0.125 | 0.08 | 261 | 0 | 0.364 | 1 | 1 | cs | TRUE
182 | LV_4306-1_0_4_line_182 |  | 181 | 182 | 0.019666 | 0.125 | 0.08 | 261 | 0 | 0.364 | 1 | 1 | cs | TRUE
183 | LV_4306-1_0_4_line_183 |  | 181 | 183 | 0.011479 | 0.125 | 0.08 | 261 | 0 | 0.364 | 1 | 1 | cs | TRUE
184 | LV_4306-1_0_4_line_184 |  | 182 | 184 | 0.023669 | 0.125 | 0.08 | 261 | 0 | 0.364 | 1 | 1 | cs | TRUE
185 | LV_4306-1_0_4_line_185 |  | 183 | 185 | 0.040892 | 0.125 | 0.08 | 261 | 0 | 0.364 | 1 | 1 | cs | TRUE
186 | LV_4306-1_0_4_line_186 |  | 186 | 187 | 0.0031054 | 0.125 | 0.08 | 261 | 0 | 0.364 | 1 | 1 | cs | TRUE
187 | LV_4306-1_0_4_line_187 |  | 187 | 188 | 0.014818 | 0.125 | 0.08 | 261 | 0 | 0.364 | 1 | 1 | cs | TRUE
188 | LV_4306-1_0_4_line_188 |  | 188 | 189 | 0.016028 | 0.125 | 0.08 | 261 | 0 | 0.364 | 1 | 1 | cs | TRUE
189 | LV_4306-1_0_4_line_189 |  | 189 | 190 | 0.011536 | 0.125 | 0.08 | 261 | 0 | 0.364 | 1 | 1 | cs | TRUE
190 | LV_4306-1_0_4_line_190 |  | 190 | 191 | 0.020012 | 0.125 | 0.08 | 261 | 0 | 0.364 | 1 | 1 | cs | TRUE

## trafo
| name | std_type | hv_bus | lv_bus | sn_mva | vn_hv_kv | vn_lv_kv | vk_percent | vkr_percent | pfe_kw | i0_percent | shift_degree | tap_side | tap_neutral | tap_min | tap_max | tap_step_percent | tap_step_degree | tap_pos | tap_phase_shifter | parallel | df | in_service
0 | LV_4306-1_0_4_trafo_6 | 0.63 MVA 20/0.4 kV | 192 | 6 | 0.63 | 20 | 0.4 | 6 | 1.206 | 1.65 | 0.2619 | 150 | hv | 0 | -2 | 2 | 2.5 | 0 | 0 | FALSE | 1 | 1 | TRUE

## line_geodata
| x0 | y0 | x1 | y1 | x2 | y2 | x3 | y3 | x4 | y4 | x5 | y5 | x6 | y6 | x7 | y7 | x8 | y8 | x9 | y9 | x10 | y10 | x11 | y11 | x12 | y12
0 | 2672987.6861 | 1268173.5698 | 2672988.2625 | 1268176.2567 | 2672991.0534 | 1268189.3162
1 | 2672987.6861 | 1268173.5698 | 2672970.2697 | 1268176.6977
2 | 2673033.5822 | 1268322.8748 | 2673026.7265 | 1268309.4019 | 2673015.7584 | 1268282.7509
3 | 2673033.5822 | 1268322.8748 | 2673046.8707 | 1268317.6795 | 2673054.0063 | 1268311.5629 | 2673055.6227 | 1268309.554
4 | 2673033.5822 | 1268322.8748 | 2673006.9518 | 1268332.2045
5 | 2672958.4323 | 1268178.8238 | 2672970.2697 | 1268176.6977
6 | 2673060.2516 | 1268303.8007 | 2673055.6227 | 1268309.554
7 | 2673006.9518 | 1268332.2045 | 2673002.7401 | 1268333.68 | 2672993.8062 | 1268335.6854
8 | 2672958.4323 | 1268178.8238 | 2672949.8394 | 1268180.4301 | 2672940.7403 | 1268182.1969 | 2672916.0483 | 1268186.6304
9 | 2672958.4323 | 1268178.8238 | 2672937.2864 | 1268144.336 | 2672929.4227 | 1268125.9025 | 2672927.9058 | 1268119.1317
10 | 2673060.2516 | 1268303.8007 | 2673064.9643 | 1268294.5963 | 2673068.4027 | 1268289.2235 | 2673073.9647 | 1268286.8015
11 | 2673060.2516 | 1268303.8007 | 2673072.1898 | 1268319.5383 | 2673074.7892 | 1268322.9731 | 2673076.1885 | 1268324.8164
12 | 2672983.7858 | 1268337.6689 | 2672986.1657 | 1268337.4004 | 2672993.8062 | 1268335.6854
13 | 2673083.969 | 1268432.3987 | 2673080.8706 | 1268425.094
14 | 2673083.969 | 1268432.3987 | 2673090.1425 | 1268446.9532
15 | 2672878.5517 | 1268193.3607 | 2672882.5045 | 1268192.6533 | 2672916.0483 | 1268186.6304
16 | 2673081.8245 | 1268289.1626 | 2673081.2554 | 1268288.2372 | 2673073.9647 | 1268286.8015 | 2673073.9647 | 1268286.8015
17 | 2672983.7858 | 1268337.6689 | 2672966.157 | 1268339.6576
18 | 2673093.0185 | 1268453.7335 | 2673090.1425 | 1268446.9532
19 | 2672878.5517 | 1268193.3607 | 2672878.1564 | 1268183.9152 | 2672876.4009 | 1268179.7903 | 2672871.9209 | 1268176.8661 | 2672863.5544 | 1268175.0886
20 | 2672878.5517 | 1268193.3607 | 2672877.2448 | 1268197.3381
21 | 2673178.726 | 1268408.6994 | 2673185.9468 | 1268403.6682
22 | 2673141.1925 | 1268407.7715 | 2673163.3409 | 1268415.2292 | 2673176.4152 | 1268410.3095 | 2673178.726 | 1268408.6994
23 | 2673200.2056 | 1268384.8732 | 2673198.2359 | 1268390.7645 | 2673189.8531 | 1268400.9464 | 2673185.9468 | 1268403.6682
24 | 2673127.8373 | 1268403.7698 | 2673141.1925 | 1268407.7715
25 | 2673141.1925 | 1268407.7715 | 2673145.0675 | 1268391.7838
26 | 2673200.2056 | 1268384.8732 | 2673200.9303 | 1268382.7011
27 | 2673127.8373 | 1268403.7698 | 2673101.3498 | 1268389.9203 | 2673094.7317 | 1268380.3754 | 2673092.9155 | 1268375.019
28 | 2673127.8373 | 1268403.7698 | 2673136.2353 | 1268415.4495 | 2673141.8342 | 1268430.0968 | 2673142.2864 | 1268442.7198
29 | 2673145.0675 | 1268391.7838 | 2673145.9899 | 1268387.9778
30 | 2673202.5125 | 1268358.5225 | 2673201.8941 | 1268379.8124 | 2673200.9303 | 1268382.7011
31 | 2673092.9155 | 1268375.019 | 2673090.491 | 1268367.8688 | 2673090.5494 | 1268352.2018 | 2673091.7037 | 1268331.1333
32 | 2673142.2864 | 1268442.7198 | 2673142.4245 | 1268446.5756
33 | 2673150.7508 | 1268365.6927 | 2673149.1005 | 1268375.144 | 2673145.9899 | 1268387.9778
34 | 2673161.4684 | 1268518.4891 | 2673159.0794 | 1268520.4583 | 2673158.092 | 1268521.214
35 | 2673138.4855 | 1268537.6167 | 2673142.7809 | 1268532.9329 | 2673158.092 | 1268521.214
36 | 2673202.7376 | 1268350.7748 | 2673202.5125 | 1268358.5225
37 | 2673091.7037 | 1268331.1333 | 2673091.8718 | 1268328.0661 | 2673091.1215 | 1268313.2787 | 2673091.011 | 1268312.9325
38 | 2673142.9751 | 1268461.9468 | 2673142.4245 | 1268446.5756
39 | 2673151.6081 | 1268359.4803 | 2673151.377 | 1268362.1065 | 2673150.7508 | 1268365.6927
40 | 2673090.8169 | 1268541.619 | 2673094.098 | 1268539.2133 | 2673097.1067 | 1268537.5381 | 2673101.3053 | 1268536.4114 | 2673104.9105 | 1268536.4004 | 2673109.27 | 1268537.4774 | 2673123.5511 | 1268542.6581 | 2673126.5278 | 1268543.5623 | 2673129.0779 | 1268543.6717 | 2673132.8023 | 1268542.5503 | 2673138.4855 | 1268537.6167
41 | 2673138.4855 | 1268537.6167 | 2673130.2356 | 1268529.197 | 2673120.4489 | 1268514.1976 | 2673112.3318 | 1268498.6851 | 2673111.9912 | 1268497.9067
42 | 2673138.4855 | 1268537.6167 | 2673146.4345 | 1268545.4212 | 2673142.4663 | 1268549.8199
43 | 2673202.7376 | 1268350.7748 | 2673202.9312 | 1268344.1086 | 2673203.0631 | 1268327.3751
44 | 2673081.8245 | 1268289.1626 | 2673085.1215 | 1268294.5232 | 2673087.5277 | 1268302.0144 | 2673091.011 | 1268312.9325
45 | 2673151.6081 | 1268359.4803 | 2673152.8923 | 1268344.8897 | 2673152.91 | 1268340.5834
46 | 2672847.1031 | 1268568.5135 | 2672847.8973 | 1268568.5078
47 | 2672872.9321 | 1268569.4835 | 2672864.67 | 1268568.7255 | 2672849.0482 | 1268568.4994 | 2672847.8973 | 1268568.5078
48 | 2672883.5491 | 1268558.1056 | 2672872.9321 | 1268569.4835
49 | 2672883.5491 | 1268558.1056 | 2672881.6774 | 1268547.9213
50 | 2672883.5491 | 1268558.1056 | 2672887.5519 | 1268565.5163 | 2672892.1322 | 1268573.7013 | 2672895.8332 | 1268575.0814
51 | 2672873.9523 | 1268518.2414 | 2672879.0635 | 1268533.698 | 2672881.6774 | 1268547.9213
52 | 2672895.8332 | 1268575.0814 | 2672890.8368 | 1268586.5843 | 2672890.298 | 1268589.6599
53 | 2672895.8332 | 1268575.0814 | 2672925.7433 | 1268586.4271
54 | 2672890.2404 | 1268589.9885 | 2672890.298 | 1268589.6599
55 | 2672943.2684 | 1268593.0748 | 2672925.7433 | 1268586.4271
56 | 2672997.572 | 1268607.4734 | 2673016.0745 | 1268615.7528 | 2673025.2227 | 1268618.4636
57 | 2672997.572 | 1268607.4734 | 2672996.3421 | 1268613.2071
58 | 2673034.7539 | 1268621.2879 | 2673025.2227 | 1268618.4636
59 | 2672996.3421 | 1268613.2071 | 2672980.0964 | 1268607.0447
60 | 2672998.6764 | 1268614.3257 | 2672996.3421 | 1268613.2071
61 | 2672890.2404 | 1268589.9885 | 2672887.8416 | 1268603.6822
62 | 2672943.2684 | 1268593.0748 | 2672962.0852 | 1268600.2126
63 | 2673008.0742 | 1268470.8525 | 2672995.5651 | 1268440.4187 | 2672986.9512 | 1268419.4584
64 | 2673008.0742 | 1268470.8525 | 2673016.3957 | 1268467.4193 | 2673020.4377 | 1268467.3914 | 2673024.0081 | 1268469.5928 | 2673027.1906 | 1268474.5582 | 2673029.3738 | 1268476.9537 | 2673032.8961 | 1268478.1759 | 2673037.4364 | 1268477.4092 | 2673043.8871 | 1268474.3199
65 | 2672986.9512 | 1268419.4584 | 2672984.4589 | 1268413.3939 | 2672975.8178 | 1268392.2402
66 | 2673043.8871 | 1268474.3199 | 2673046.8354 | 1268473.0845
67 | 2673040.4968 | 1268609.0828 | 2673034.7539 | 1268621.2879
68 | 2673034.7539 | 1268621.2879 | 2673033.4995 | 1268625.9538
69 | 2672980.0964 | 1268607.0447 | 2672962.0852 | 1268600.2126
70 | 2672998.6764 | 1268614.3257 | 2672991.6194 | 1268640.3032 | 2672979.0798 | 1268690.1666
71 | 2672853.2203 | 1268374.313 | 2672849.1396 | 1268380.4878 | 2672837.5395 | 1268397.7138 | 2672833.6384 | 1268405.8387
72 | 2672855.6051 | 1268370.7044 | 2672853.2203 | 1268374.313
73 | 2672841.9725 | 1268445.5681 | 2672837.0149 | 1268435.3699 | 2672833.1306 | 1268423.2126 | 2672832.781 | 1268413.7231 | 2672833.6384 | 1268405.8387 | 2672833.6384 | 1268405.8387
74 | 2672855.6051 | 1268370.7044 | 2672894.6589 | 1268368.9957
75 | 2672861.3422 | 1268362.0128 | 2672855.6051 | 1268370.7044
76 | 2672861.3422 | 1268362.0128 | 2672860.9538 | 1268331.7579
77 | 2672860.7281 | 1268314.1792 | 2672860.9538 | 1268331.7579
78 | 2672901.6802 | 1268335.5341 | 2672914.8247 | 1268336.7324
79 | 2672878.5736 | 1268320.8933 | 2672901.6802 | 1268335.5341
80 | 2672914.8247 | 1268336.7324 | 2672932.2311 | 1268338.3193
81 | 2672878.5736 | 1268320.8933 | 2672860.7281 | 1268314.1792
82 | 2672878.5736 | 1268320.8933 | 2672885.1017 | 1268309.8207
83 | 2672860.7281 | 1268314.1792 | 2672845.0937 | 1268309.5018
84 | 2672860.7281 | 1268314.1792 | 2672859.1104 | 1268283.0239 | 2672859.4462 | 1268281.3884
85 | 2672939.4889 | 1268338.981 | 2672932.2311 | 1268338.3193
86 | 2672885.1017 | 1268309.8207 | 2672885.7108 | 1268308.7875
87 | 2672860.9459 | 1268274.086 | 2672859.4462 | 1268281.3884
88 | 2672746.4099 | 1266037.19 | 2672740.3989 | 1266043.7877
89 | 2672732.1839 | 1266042.5857 | 2672740.3989 | 1266043.7877 | 2672740.3989 | 1266043.7877
90 | 2672746.4099 | 1266037.19 | 2672746.8408 | 1266036.7171 | 2672748.6557 | 1266033.3013
91 | 2672732.1839 | 1266042.5857 | 2672721.3243 | 1266041.5291 | 2672712.5472 | 1266043.178 | 2672705.159 | 1266048.2132 | 2672700.1946 | 1266054.5348
92 | 2672748.6557 | 1266033.3013 | 2672751.1728 | 1266028.5641 | 2672751.1728 | 1266028.5641
93 | 2672700.1946 | 1266054.5348 | 2672698.4578 | 1266081.2562 | 2672698.0614 | 1266084.0361
94 | 2672694.8735 | 1266033.5422 | 2672700.1946 | 1266054.5348
95 | 2673164.3265 | 1267933.445 | 2672903.9925 | 1266701.9525
96 | 2673164.3265 | 1267933.445 | 2673123.2415 | 1267985.288 | 2673111.7567 | 1268012.5337 | 2673107.7256 | 1268031.483
97 | 2672903.9925 | 1266701.9525 | 2672921.5678 | 1266659.1487 | 2672925.6282 | 1266655.5039
98 | 2673107.7256 | 1268031.483 | 2673107.2811 | 1268033.5725 | 2673103.7953 | 1268055.5353 | 2673103.7292 | 1268070.6017 | 2673107.2808 | 1268086.5024 | 2673120.1788 | 1268111.3071
99 | 2672751.1728 | 1266028.5641 | 2672749.1361 | 1266024.184
100 | 2672694.8735 | 1266033.5422 | 2672698.0343 | 1266015.2585
101 | 2672694.4822 | 1266109.1402 | 2672698.0614 | 1266084.0361
102 | 2672745.6669 | 1266006.1139 | 2672743.5158 | 1266010.178 | 2672747.2778 | 1266020.1875 | 2672749.1361 | 1266024.184
103 | 2672667.4147 | 1266186.4778 | 2672694.1974 | 1266111.1379 | 2672694.4822 | 1266109.1402
104 | 2672745.6669 | 1266006.1139 | 2672746.5135 | 1266004.5145
105 | 2672968.8633 | 1268733.4596 | 2672972.8916 | 1268716.042 | 2672976.549 | 1268700.2304 | 2672979.0798 | 1268690.1666
106 | 2672955.0817 | 1268793.0487 | 2672968.8633 | 1268733.4596
107 | 2672955.0817 | 1268793.0487 | 2672950.8828 | 1268791.7847 | 2672945.5814 | 1268790.207 | 2672941.5548 | 1268789.0008 | 2672939.3897 | 1268784.5484 | 2672945.1875 | 1268756.8921
108 | 2673033.4995 | 1268625.9538 | 2673039.0069 | 1268627.4408
109 | 2673040.4968 | 1268609.0828 | 2673049.6181 | 1268594.0962
110 | 2673057.3591 | 1268583.8604 | 2673051.1369 | 1268591.6007 | 2673049.6181 | 1268594.0962
111 | 2673105.0259 | 1268637.7362 | 2673124.3649 | 1268641.0447 | 2673134.1098 | 1268642.5948
112 | 2673104.1642 | 1268641.6842 | 2673105.0259 | 1268637.7362
113 | 2673105.0259 | 1268637.7362 | 2673108.7449 | 1268626.707 | 2673111.1192 | 1268621.1437
114 | 2673104.1642 | 1268641.6842 | 2673112.3356 | 1268643.0641
115 | 2673104.1642 | 1268641.6842 | 2673098.4388 | 1268640.7099
116 | 2673116.5813 | 1268608.3452 | 2673111.1192 | 1268621.1437
117 | 2673152.91 | 1268340.5834 | 2673152.9631 | 1268327.6327 | 2673152.9322 | 1268327.2601
118 | 2673151.9267 | 1268315.1027 | 2673152.9322 | 1268327.2601
119 | 2673151.9267 | 1268315.1027 | 2673149.8602 | 1268290.1197
120 | 2673148.8601 | 1268278.0275 | 2673149.8602 | 1268290.1197
121 | 2672869.7257 | 1268231.3324 | 2672860.9459 | 1268274.086
122 | 2672869.7257 | 1268231.3324 | 2672870.825 | 1268225.9792
123 | 2672871.9228 | 1268220.6335 | 2672870.825 | 1268225.9792
124 | 2672871.9228 | 1268220.6335 | 2672875.8224 | 1268201.6668 | 2672877.2448 | 1268197.3381
125 | 2672871.9228 | 1268220.6335 | 2672833.4112 | 1268211.9731
126 | 2672795.8266 | 1268203.026 | 2672812.3333 | 1268207.2331 | 2672833.4112 | 1268211.9731
127 | 2672863.5544 | 1268175.0886 | 2672850.4731 | 1268172.3093 | 2672840.9469 | 1268169.6454 | 2672834.8973 | 1268165.8234 | 2672829.496 | 1268160.7085
128 | 2672752.5775 | 1265994.9464 | 2672748.8195 | 1266000.1578 | 2672746.5135 | 1266004.5145
129 | 2672966.911 | 1268366.0087 | 2672971.0094 | 1268380.4689 | 2672975.8178 | 1268392.2402
130 | 2673093.0185 | 1268453.7335 | 2673046.8354 | 1268473.0845
131 | 2672887.0349 | 1268608.287 | 2672887.8416 | 1268603.6822
132 | 2673117.8335 | 1268605.0692 | 2673116.5813 | 1268608.3452
133 | 2673117.8335 | 1268605.0692 | 2673139.2975 | 1268608.1817
134 | 2673117.8335 | 1268605.0692 | 2673122.9343 | 1268593.3171
135 | 2673112.3356 | 1268643.0641 | 2673132.9342 | 1268646.0296
136 | 2673112.3356 | 1268643.0641 | 2673112.2484 | 1268647.6777 | 2673112.9736 | 1268673.8247
137 | 2673139.2975 | 1268608.1817 | 2673143.1155 | 1268599.1655
138 | 2673139.2975 | 1268608.1817 | 2673137.3825 | 1268612.7059 | 2673155.9936 | 1268615.744
139 | 2673127.4477 | 1268582.9185 | 2673122.9343 | 1268593.3171
140 | 2673153.9577 | 1268649.259 | 2673143.942 | 1268647.6143 | 2673132.9342 | 1268646.0296
141 | 2673151.9029 | 1268578.4143 | 2673143.1155 | 1268599.1655
142 | 2673090.8169 | 1268541.619 | 2673083.1225 | 1268536.9536 | 2673074.1569 | 1268528.054
143 | 2673057.3591 | 1268583.8604 | 2673067.9229 | 1268570.7253 | 2673068.6414 | 1268569.8335 | 2673072.3411 | 1268565.2312 | 2673079.7938 | 1268555.9717 | 2673090.8169 | 1268541.619
144 | 2673111.9912 | 1268497.9067 | 2673105.2689 | 1268482.5421
145 | 2673142.4663 | 1268549.8199 | 2673145.8444 | 1268552.9642 | 2673156.2398 | 1268561.3438 | 2673161.3952 | 1268565.5998 | 2673157.8355 | 1268569.8368
146 | 2673157.8355 | 1268569.8368 | 2673153.1909 | 1268575.3725 | 2673151.9029 | 1268578.4143
147 | 2673157.8355 | 1268569.8368 | 2673171.6933 | 1268581.5634
148 | 2673171.6933 | 1268581.5634 | 2673172.9852 | 1268582.6566 | 2673183.3468 | 1268593.1486 | 2673188.8734 | 1268603.2805 | 2673189.8466 | 1268611.3243
149 | 2673066.8554 | 1268591.9174 | 2673063.4939 | 1268589.8743
150 | 2673057.3591 | 1268583.8604 | 2673058.4925 | 1268585.32 | 2673059.4826 | 1268587.4228 | 2673063.4939 | 1268589.8743
151 | 2673148.8601 | 1268278.0275 | 2673147.798 | 1268265.1869 | 2673147.1699 | 1268260.7311
152 | 2673146.0853 | 1268253.036 | 2673147.1699 | 1268260.7311
153 | 2673146.0853 | 1268253.036 | 2673145.245 | 1268247.0746 | 2673137.8778 | 1268236.2165
154 | 2673130.8289 | 1268225.3904 | 2673132.7233 | 1268228.0048 | 2673137.2027 | 1268235.2214 | 2673137.8778 | 1268236.2165
155 | 2672934.7277 | 1266650.6379 | 2672928.313 | 1266653.0939 | 2672925.6282 | 1266655.5039
156 | 2672934.7277 | 1266650.6379 | 2672932.8612 | 1266644.4879 | 2672932.539 | 1266635.8216 | 2672934.0166 | 1266628.9568 | 2672939.0547 | 1266612.9955 | 2672941.1008 | 1266604.5415
157 | 2672942.5724 | 1266598.4611 | 2672941.1008 | 1266604.5415
158 | 2672667.4147 | 1266186.4778 | 2672896.2814 | 1266440.5017
159 | 2672896.2814 | 1266440.5017 | 2672906.0393 | 1266444.7475 | 2672913.2592 | 1266452.0978 | 2672915.4768 | 1266460.3092 | 2672913.6903 | 1266490.377 | 2672915.0643 | 1266498.6114 | 2672917.7979 | 1266506.4957 | 2672942.4148 | 1266554.2695 | 2672944.7234 | 1266564.8617 | 2672945.7897 | 1266573.6261 | 2672945.3094 | 1266584.4729 | 2672943.0849 | 1266596.3435 | 2672942.5724 | 1266598.4611
160 | 2673203.2033 | 1268309.5797 | 2673203.2203 | 1268307.4281 | 2673205.0425 | 1268283.9745
161 | 2673203.2033 | 1268309.5797 | 2673203.1164 | 1268320.6134
162 | 2673205.0425 | 1268283.9745 | 2673205.0561 | 1268283.7991 | 2673206.8471 | 1268278.4565
163 | 2673203.0631 | 1268327.3751 | 2673203.1164 | 1268320.6134
164 | 2673212.0277 | 1268263.0027 | 2673206.8471 | 1268278.4565
165 | 2673212.0277 | 1268263.0027 | 2673206.6953 | 1268253.086
166 | 2673190.7278 | 1268223.3914 | 2673206.6953 | 1268253.086
167 | 2673190.7278 | 1268223.3914 | 2673173.1075 | 1268190.6231
168 | 2672963.2454 | 1268339.9861 | 2672966.157 | 1268339.6576
169 | 2672963.2454 | 1268339.9861 | 2672955.8479 | 1268339.8947 | 2672946.8792 | 1268339.6505 | 2672939.4889 | 1268338.981
170 | 2672963.2454 | 1268339.9861 | 2672962.9282 | 1268346.1648 | 2672963.0616 | 1268352.4268 | 2672966.911 | 1268366.0087
171 | 2672939.4889 | 1268338.981 | 2672932.2226 | 1268348.3764 | 2672932.6682 | 1268365.9289
172 | 2672932.6682 | 1268365.9289 | 2672917.9404 | 1268366.4031
173 | 2672932.6682 | 1268365.9289 | 2672934.4862 | 1268389.97
174 | 2672910.1193 | 1268285.2288 | 2672909.5337 | 1268285.2785
175 | 2672900.3625 | 1268286.9713 | 2672901.5019 | 1268285.96 | 2672909.5337 | 1268285.2785
176 | 2672923.9247 | 1268284.0574 | 2672910.1193 | 1268285.2288
177 | 2672900.3625 | 1268286.9713 | 2672896.6086 | 1268290.3031 | 2672885.7108 | 1268308.7875
178 | 2672826.7964 | 1268121.2289 | 2672826.4316 | 1268127.2114 | 2672826.0252 | 1268135.1459 | 2672825.2022 | 1268145.7328 | 2672826.7126 | 1268153.8689 | 2672829.496 | 1268160.7085 | 2672829.496 | 1268160.7085
179 | 2673103.4242 | 1268478.3258 | 2673105.2689 | 1268482.5421
180 | 2673093.0185 | 1268453.7335 | 2673103.4242 | 1268478.3258
181 | 2673103.4242 | 1268478.3258 | 2673082.3503 | 1268486.2977
182 | 2673151.5907 | 1268153.0986 | 2673156.0467 | 1268158.8953 | 2673161.8978 | 1268169.7767
183 | 2673144.5947 | 1268143.9976 | 2673151.5907 | 1268153.0986
184 | 2673173.1075 | 1268190.6231 | 2673161.8978 | 1268169.7767
185 | 2673144.5947 | 1268143.9976 | 2673122.8888 | 1268116.5188 | 2673120.1788 | 1268111.3071
186 | 2673112.6969 | 1268200.4358 | 2673111.0173 | 1268198.1242 | 2673110.9289 | 1268197.8925
187 | 2673121.4074 | 1268212.4238 | 2673112.6969 | 1268200.4358
188 | 2673130.8289 | 1268225.3904 | 2673121.4074 | 1268212.4238
189 | 2673130.8289 | 1268225.3904 | 2673121.8418 | 1268231.484 | 2673121.2168 | 1268231.7466
190 | 2673102.7677 | 1268239.4987 | 2673121.2168 | 1268231.7466

## bus_geodata
| x | y | coords
0 | 2672991.0534 | 1268189.3162
1 | 2672987.6861 | 1268173.5698
2 | 2673015.7584 | 1268282.7509
3 | 2673033.5822 | 1268322.8748
4 | 2672970.2697 | 1268176.6977
5 | 2673055.6227 | 1268309.554
6 | 2673006.9518 | 1268332.2045
7 | 2672958.4323 | 1268178.8238
8 | 2673060.2516 | 1268303.8007
9 | 2672993.8062 | 1268335.6854
10 | 2673080.8706 | 1268425.094
11 | 2673083.969 | 1268432.3987
12 | 2672916.0483 | 1268186.6304
13 | 2672927.9058 | 1268119.1317
14 | 2673073.9647 | 1268286.8015
15 | 2673076.1885 | 1268324.8164
16 | 2672983.7858 | 1268337.6689
17 | 2673090.1425 | 1268446.9532
18 | 2672878.5517 | 1268193.3607
19 | 2673178.726 | 1268408.6994
20 | 2673185.9468 | 1268403.6682
21 | 2673141.1925 | 1268407.7715
22 | 2673200.2056 | 1268384.8732
23 | 2673127.8373 | 1268403.7698
24 | 2673145.0675 | 1268391.7838
25 | 2673200.9303 | 1268382.7011
26 | 2673092.9155 | 1268375.019
27 | 2673142.2864 | 1268442.7198
28 | 2673145.9899 | 1268387.9778
29 | 2673161.4684 | 1268518.4891
30 | 2673158.092 | 1268521.214
31 | 2673202.5125 | 1268358.5225
32 | 2673091.7037 | 1268331.1333
33 | 2673142.4245 | 1268446.5756
34 | 2673150.7508 | 1268365.6927
35 | 2673138.4855 | 1268537.6167
36 | 2673202.7376 | 1268350.7748
37 | 2673091.011 | 1268312.9325
38 | 2673142.9751 | 1268461.9468
39 | 2673151.6081 | 1268359.4803
40 | 2672847.8973 | 1268568.5078
41 | 2672847.1031 | 1268568.5135
42 | 2672872.9321 | 1268569.4835
43 | 2672883.5491 | 1268558.1056
44 | 2672881.6774 | 1268547.9213
45 | 2672895.8332 | 1268575.0814
46 | 2672890.298 | 1268589.6599
47 | 2672925.7433 | 1268586.4271
48 | 2672997.572 | 1268607.4734
49 | 2673025.2227 | 1268618.4636
50 | 2672996.3421 | 1268613.2071
51 | 2672873.9523 | 1268518.2414
52 | 2672890.2404 | 1268589.9885
53 | 2672943.2684 | 1268593.0748
54 | 2673008.0742 | 1268470.8525
55 | 2672986.9512 | 1268419.4584
56 | 2673043.8871 | 1268474.3199
57 | 2673034.7539 | 1268621.2879
58 | 2672980.0964 | 1268607.0447
59 | 2672998.6764 | 1268614.3257
60 | 2672853.2203 | 1268374.313
61 | 2672833.6384 | 1268405.8387
62 | 2672855.6051 | 1268370.7044
63 | 2672841.9725 | 1268445.5681
64 | 2672894.6589 | 1268368.9957
65 | 2672861.3422 | 1268362.0128
66 | 2672860.9538 | 1268331.7579
67 | 2672901.6802 | 1268335.5341
68 | 2672914.8247 | 1268336.7324
69 | 2672878.5736 | 1268320.8933
70 | 2672860.7281 | 1268314.1792
71 | 2672932.2311 | 1268338.3193
72 | 2672885.1017 | 1268309.8207
73 | 2672845.0937 | 1268309.5018
74 | 2672859.4462 | 1268281.3884
75 | 2672740.3989 | 1266043.7877
76 | 2672746.4099 | 1266037.19
77 | 2672732.1839 | 1266042.5857
78 | 2672748.6557 | 1266033.3013
79 | 2672700.1946 | 1266054.5348
80 | 2673164.3265 | 1267933.445
81 | 2672903.9925 | 1266701.9525
82 | 2673107.7256 | 1268031.483
83 | 2672751.1728 | 1266028.5641
84 | 2672694.8735 | 1266033.5422
85 | 2672698.0343 | 1266015.2585
86 | 2672698.0614 | 1266084.0361
87 | 2672749.1361 | 1266024.184
88 | 2672694.4822 | 1266109.1402
89 | 2672745.6669 | 1266006.1139
90 | 2673081.8245 | 1268289.1626
91 | 2672979.0798 | 1268690.1666
92 | 2672968.8633 | 1268733.4596
93 | 2672955.0817 | 1268793.0487
94 | 2672945.1875 | 1268756.8921
95 | 2673033.4995 | 1268625.9539
96 | 2673039.0069 | 1268627.4408
97 | 2673040.4968 | 1268609.0828
98 | 2672962.0852 | 1268600.2126
99 | 2673049.6181 | 1268594.0962
100 | 2673105.0259 | 1268637.7362
101 | 2673134.1098 | 1268642.5948
102 | 2673104.1642 | 1268641.6842
103 | 2673111.1192 | 1268621.1437
104 | 2673098.4388 | 1268640.7099
105 | 2673152.91 | 1268340.5834
106 | 2673152.9322 | 1268327.2601
107 | 2673151.9267 | 1268315.1027
108 | 2673149.8602 | 1268290.1197
109 | 2672869.7257 | 1268231.3324
110 | 2672860.9459 | 1268274.086
111 | 2672870.825 | 1268225.9792
112 | 2672871.9228 | 1268220.6335
113 | 2672877.2448 | 1268197.3381
114 | 2672833.4112 | 1268211.9731
115 | 2672795.8266 | 1268203.026
116 | 2672863.5544 | 1268175.0886
117 | 2672746.5135 | 1266004.5145
118 | 2672752.5775 | 1265994.9464
119 | 2672975.8178 | 1268392.2402
120 | 2673046.8354 | 1268473.0845
121 | 2672887.8416 | 1268603.6822
122 | 2672887.0349 | 1268608.287
123 | 2673116.5813 | 1268608.3452
124 | 2673117.8335 | 1268605.0692
125 | 2673112.3356 | 1268643.0641
126 | 2673139.2975 | 1268608.1817
127 | 2673122.9343 | 1268593.3171
128 | 2673132.9342 | 1268646.0296
129 | 2673112.9736 | 1268673.8247
130 | 2673143.1155 | 1268599.1655
131 | 2673155.9936 | 1268615.744
132 | 2673127.4477 | 1268582.9185
133 | 2673090.8169 | 1268541.619
134 | 2673111.9912 | 1268497.9067
135 | 2673142.4664 | 1268549.8199
136 | 2673157.8355 | 1268569.8368
137 | 2673151.9029 | 1268578.4143
138 | 2673171.6933 | 1268581.5634
139 | 2673063.4939 | 1268589.8743
140 | 2673066.8554 | 1268591.9174
141 | 2673057.3591 | 1268583.8604
142 | 2673074.1569 | 1268528.054
143 | 2673153.9577 | 1268649.259
144 | 2673148.8601 | 1268278.0275
145 | 2673147.1699 | 1268260.7311
146 | 2673146.0853 | 1268253.036
147 | 2673137.8778 | 1268236.2165
148 | 2672925.6282 | 1266655.5039
149 | 2672934.7277 | 1266650.6379
150 | 2672941.1008 | 1266604.5415
151 | 2672667.4147 | 1266186.4778
152 | 2672896.2814 | 1266440.5017
153 | 2672942.5724 | 1266598.4611
154 | 2673203.2033 | 1268309.5797
155 | 2673205.0425 | 1268283.9745
156 | 2673203.1164 | 1268320.6134
157 | 2673206.8471 | 1268278.4565
158 | 2673203.0631 | 1268327.3751
159 | 2673212.0277 | 1268263.0027
160 | 2673206.6953 | 1268253.086
161 | 2673190.7278 | 1268223.3914
162 | 2672966.157 | 1268339.6576
163 | 2672963.2454 | 1268339.9861
164 | 2672939.4889 | 1268338.981
165 | 2672966.911 | 1268366.0087
166 | 2672932.6682 | 1268365.9289
167 | 2672917.9404 | 1268366.4031
168 | 2672934.4862 | 1268389.97
169 | 2672909.5337 | 1268285.2785
170 | 2672910.1193 | 1268285.2288
171 | 2672900.3625 | 1268286.9713
172 | 2672923.9247 | 1268284.0574
173 | 2672885.7108 | 1268308.7875
174 | 2672829.496 | 1268160.7085
175 | 2672826.7964 | 1268121.2289
176 | 2673189.8466 | 1268611.3243
177 | 2673105.2689 | 1268482.5421
178 | 2673093.0185 | 1268453.7335
179 | 2673103.4242 | 1268478.3258
180 | 2673082.3503 | 1268486.2977
181 | 2673151.5907 | 1268153.0986
182 | 2673161.8978 | 1268169.7767
183 | 2673144.5947 | 1268143.9976
184 | 2673173.1075 | 1268190.6231
185 | 2673120.1788 | 1268111.3071
186 | 2673110.9289 | 1268197.8925
187 | 2673112.6969 | 1268200.4358
188 | 2673121.4074 | 1268212.4238
189 | 2673130.8289 | 1268225.3904
190 | 2673121.2168 | 1268231.7466
191 | 2673102.7677 | 1268239.4987
192 | 2673033.5822 | 1268322.8748

## line_std_types
| c_nf_per_km | r_ohm_per_km | x_ohm_per_km | max_i_ka | type | q_mm2 | alpha | voltage_rating
NAYY 4x50 SE | 210 | 0.642 | 0.083 | 0.142 | cs | 50 | 0.00403 | LV
NAYY 4x120 SE | 264 | 0.225 | 0.08 | 0.242 | cs | 120 | 0.00403 | LV
NAYY 4x150 SE | 261 | 0.208 | 0.08 | 0.27 | cs | 150 | 0.00403 | LV
NA2XS2Y 1x95 RM/25 12/20 kV | 216 | 0.313 | 0.132 | 0.252 | cs | 95 | 0.00403 | MV
NA2XS2Y 1x185 RM/25 12/20 kV | 273 | 0.161 | 0.117 | 0.362 | cs | 185 | 0.00403 | MV
NA2XS2Y 1x240 RM/25 12/20 kV | 304 | 0.122 | 0.112 | 0.421 | cs | 240 | 0.00403 | MV
NA2XS2Y 1x95 RM/25 6/10 kV | 315 | 0.313 | 0.123 | 0.249 | cs | 95 | 0.00403 | MV
NA2XS2Y 1x185 RM/25 6/10 kV | 406 | 0.161 | 0.11 | 0.358 | cs | 185 | 0.00403 | MV
NA2XS2Y 1x240 RM/25 6/10 kV | 456 | 0.122 | 0.105 | 0.416 | cs | 240 | 0.00403 | MV
NA2XS2Y 1x150 RM/25 12/20 kV | 250 | 0.206 | 0.116 | 0.319 | cs | 150 | 0.00403 | MV
NA2XS2Y 1x120 RM/25 12/20 kV | 230 | 0.253 | 0.119 | 0.283 | cs | 120 | 0.00403 | MV
NA2XS2Y 1x70 RM/25 12/20 kV | 190 | 0.443 | 0.132 | 0.22 | cs | 70 | 0.00403 | MV
NA2XS2Y 1x150 RM/25 6/10 kV | 360 | 0.206 | 0.11 | 0.315 | cs | 150 | 0.00403 | MV
NA2XS2Y 1x120 RM/25 6/10 kV | 340 | 0.253 | 0.113 | 0.28 | cs | 120 | 0.00403 | MV
NA2XS2Y 1x70 RM/25 6/10 kV | 280 | 0.443 | 0.123 | 0.217 | cs | 70 | 0.00403 | MV
N2XS(FL)2Y 1x120 RM/35 64/110 kV | 112 | 0.153 | 0.166 | 0.366 | cs | 120 | 0.00393 | HV
N2XS(FL)2Y 1x185 RM/35 64/110 kV | 125 | 0.099 | 0.156 | 0.457 | cs | 185 | 0.00393 | HV
N2XS(FL)2Y 1x240 RM/35 64/110 kV | 135 | 0.075 | 0.149 | 0.526 | cs | 240 | 0.00393 | HV
N2XS(FL)2Y 1x300 RM/35 64/110 kV | 144 | 0.06 | 0.144 | 0.588 | cs | 300 | 0.00393 | HV
15-AL1/3-ST1A 0.4 | 11 | 1.8769 | 0.35 | 0.105 | ol | 16 | 0.00403 | LV
24-AL1/4-ST1A 0.4 | 11.25 | 1.2012 | 0.335 | 0.14 | ol | 24 | 0.00403 | LV
48-AL1/8-ST1A 0.4 | 12.2 | 0.5939 | 0.3 | 0.21 | ol | 48 | 0.00403 | LV
94-AL1/15-ST1A 0.4 | 13.2 | 0.306 | 0.29 | 0.35 | ol | 94 | 0.00403 | LV
34-AL1/6-ST1A 10.0 | 9.7 | 0.8342 | 0.36 | 0.17 | ol | 34 | 0.00403 | MV
48-AL1/8-ST1A 10.0 | 10.1 | 0.5939 | 0.35 | 0.21 | ol | 48 | 0.00403 | MV
70-AL1/11-ST1A 10.0 | 10.4 | 0.4132 | 0.339 | 0.29 | ol | 70 | 0.00403 | MV
94-AL1/15-ST1A 10.0 | 10.75 | 0.306 | 0.33 | 0.35 | ol | 94 | 0.00403 | MV
122-AL1/20-ST1A 10.0 | 11.1 | 0.2376 | 0.323 | 0.41 | ol | 122 | 0.00403 | MV
149-AL1/24-ST1A 10.0 | 11.25 | 0.194 | 0.315 | 0.47 | ol | 149 | 0.00403 | MV
34-AL1/6-ST1A 20.0 | 9.15 | 0.8342 | 0.382 | 0.17 | ol | 34 | 0.00403 | MV
48-AL1/8-ST1A 20.0 | 9.5 | 0.5939 | 0.372 | 0.21 | ol | 48 | 0.00403 | MV
70-AL1/11-ST1A 20.0 | 9.7 | 0.4132 | 0.36 | 0.29 | ol | 70 | 0.00403 | MV
94-AL1/15-ST1A 20.0 | 10 | 0.306 | 0.35 | 0.35 | ol | 94 | 0.00403 | MV
122-AL1/20-ST1A 20.0 | 10.3 | 0.2376 | 0.344 | 0.41 | ol | 122 | 0.00403 | MV
149-AL1/24-ST1A 20.0 | 10.5 | 0.194 | 0.337 | 0.47 | ol | 149 | 0.00403 | MV
184-AL1/30-ST1A 20.0 | 10.75 | 0.1571 | 0.33 | 0.535 | ol | 184 | 0.00403 | MV
243-AL1/39-ST1A 20.0 | 11 | 0.1188 | 0.32 | 0.645 | ol | 243 | 0.00403 | MV
48-AL1/8-ST1A 110.0 | 8 | 0.5939 | 0.46 | 0.21 | ol | 48 | 0.00403 | HV
70-AL1/11-ST1A 110.0 | 8.4 | 0.4132 | 0.45 | 0.29 | ol | 70 | 0.00403 | HV
94-AL1/15-ST1A 110.0 | 8.65 | 0.306 | 0.44 | 0.35 | ol | 94 | 0.00403 | HV
122-AL1/20-ST1A 110.0 | 8.5 | 0.2376 | 0.43 | 0.41 | ol | 122 | 0.00403 | HV
149-AL1/24-ST1A 110.0 | 8.75 | 0.194 | 0.41 | 0.47 | ol | 149 | 0.00403 | HV
184-AL1/30-ST1A 110.0 | 8.8 | 0.1571 | 0.4 | 0.535 | ol | 184 | 0.00403 | HV
243-AL1/39-ST1A 110.0 | 9 | 0.1188 | 0.39 | 0.645 | ol | 243 | 0.00403 | HV
305-AL1/39-ST1A 110.0 | 9.2 | 0.0949 | 0.38 | 0.74 | ol | 305 | 0.00403 | HV
490-AL1/64-ST1A 110.0 | 9.75 | 0.059 | 0.37 | 0.96 | ol | 490 | 0.00403 | HV
679-AL1/86-ST1A 110.0 | 9.95 | 0.042 | 0.36 | 1.15 | ol | 679 | 0.00403 | HV
490-AL1/64-ST1A 220.0 | 10 | 0.059 | 0.285 | 0.96 | ol | 490 | 0.00403 | HV
679-AL1/86-ST1A 220.0 | 11.7 | 0.042 | 0.275 | 1.15 | ol | 679 | 0.00403 | HV
490-AL1/64-ST1A 380.0 | 11 | 0.059 | 0.253 | 0.96 | ol | 490 | 0.00403 | HV
679-AL1/86-ST1A 380.0 | 14.6 | 0.042 | 0.25 | 1.15 | ol | 679 | 0.00403 | HV

## trafo_std_types
| i0_percent | pfe_kw | vkr_percent | sn_mva | vn_lv_kv | vn_hv_kv | vk_percent | shift_degree | vector_group | tap_side | tap_neutral | tap_min | tap_max | tap_step_degree | tap_step_percent | tap_phase_shifter
160 MVA 380/110 kV | 0.06 | 60 | 0.25 | 160 | 110 | 380 | 12.2 | 0 | Yy0 | hv | 0 | -9 | 9 | 0 | 1.5 | FALSE
100 MVA 220/110 kV | 0.06 | 55 | 0.26 | 100 | 110 | 220 | 12 | 0 | Yy0 | hv | 0 | -9 | 9 | 0 | 1.5 | FALSE
63 MVA 110/20 kV | 0.04 | 22 | 0.32 | 63 | 20 | 110 | 18 | 150 | YNd5 | hv | 0 | -9 | 9 | 0 | 1.5 | FALSE
40 MVA 110/20 kV | 0.05 | 18 | 0.34 | 40 | 20 | 110 | 16.2 | 150 | YNd5 | hv | 0 | -9 | 9 | 0 | 1.5 | FALSE
25 MVA 110/20 kV | 0.07 | 14 | 0.41 | 25 | 20 | 110 | 12 | 150 | YNd5 | hv | 0 | -9 | 9 | 0 | 1.5 | FALSE
63 MVA 110/10 kV | 0.04 | 22 | 0.32 | 63 | 10 | 110 | 18 | 150 | YNd5 | hv | 0 | -9 | 9 | 0 | 1.5 | FALSE
40 MVA 110/10 kV | 0.05 | 18 | 0.34 | 40 | 10 | 110 | 16.2 | 150 | YNd5 | hv | 0 | -9 | 9 | 0 | 1.5 | FALSE
25 MVA 110/10 kV | 0.07 | 14 | 0.41 | 25 | 10 | 110 | 12 | 150 | YNd5 | hv | 0 | -9 | 9 | 0 | 1.5 | FALSE
0.25 MVA 20/0.4 kV | 0.32 | 0.8 | 1.44 | 0.25 | 0.4 | 20 | 6 | 150 | Yzn5 | hv | 0 | -2 | 2 | 0 | 2.5 | FALSE
0.4 MVA 20/0.4 kV | 0.3375 | 1.35 | 1.425 | 0.4 | 0.4 | 20 | 6 | 150 | Dyn5 | hv | 0 | -2 | 2 | 0 | 2.5 | FALSE
0.63 MVA 20/0.4 kV | 0.2619 | 1.65 | 1.206 | 0.63 | 0.4 | 20 | 6 | 150 | Dyn5 | hv | 0 | -2 | 2 | 0 | 2.5 | FALSE
0.25 MVA 10/0.4 kV | 0.24 | 0.6 | 1.2 | 0.25 | 0.4 | 10 | 4 | 150 | Dyn5 | hv | 0 | -2 | 2 | 0 | 2.5 | FALSE
0.4 MVA 10/0.4 kV | 0.2375 | 0.95 | 1.325 | 0.4 | 0.4 | 10 | 4 | 150 | Dyn5 | hv | 0 | -2 | 2 | 0 | 2.5 | FALSE
0.63 MVA 10/0.4 kV | 0.1873 | 1.18 | 1.0794 | 0.63 | 0.4 | 10 | 4 | 150 | Dyn5 | hv | 0 | -2 | 2 | 0 | 2.5 | FALSE

## trafo3w_std_types
| sn_hv_mva | sn_mv_mva | sn_lv_mva | vn_hv_kv | vn_mv_kv | vn_lv_kv | vk_hv_percent | vk_mv_percent | vk_lv_percent | vkr_hv_percent | vkr_mv_percent | vkr_lv_percent | pfe_kw | i0_percent | shift_mv_degree | shift_lv_degree | vector_group | tap_side | tap_neutral | tap_min | tap_max | tap_step_percent
63/25/38 MVA 110/20/10 kV | 63 | 25 | 38 | 110 | 20 | 10 | 10.4 | 10.4 | 10.4 | 0.28 | 0.32 | 0.35 | 35 | 0.89 | 0 | 0 | YN0yn0yn0 | hv | 0 | -10 | 10 | 1.2
63/25/38 MVA 110/10/10 kV | 63 | 25 | 38 | 110 | 10 | 10 | 10.4 | 10.4 | 10.4 | 0.28 | 0.32 | 0.35 | 35 | 0.89 | 0 | 0 | YN0yn0yn0 | hv | 0 | -10 | 10 | 1.2

## fuse_std_types
| fuse_type | i_rated_a | t_avg | t_min | t_total | x_avg | x_min | x_total
HV 100A | HV 100A | 100 | 0 | [10.0, 3.64, 0.854, 0.281, 0.1, 0.0531, 0.022, 0.01] | [10.0, 4.267, 1.21, 0.403, 0.1, 0.058, 0.022, 0.01] | 0 | [300.0, 350.0, 450.0, 550.0, 700.0, 850.0, 1200.0, 1752.0] | [600.0, 700.0, 900.0, 1150.0, 1665.0, 2000.0, 3000.0, 4313.0]
HV 10A | HV 10A | 10 | 0 | [10.0, 1675.0, 0.344, 0.156, 0.1, 0.0417, 0.0171, 0.01] | [10.0, 1.3, 0.3, 0.155, 0.1, 0.0555, 0.023, 0.01] | 0 | [30.0, 32.0, 35.0, 37.0, 39.0, 50.0, 70.0, 88.0] | [60.0, 70.0, 80.0, 87.0, 94.0, 110.0, 150.0, 216.0]
HV 125A | HV 125A | 125 | 0 | [10.0, 1.82, 0.344, 0.1, 0.0467, 0.0269, 0.01] | [10.0, 2.478, 0.426, 0.1, 0.0427, 0.0211, 0.01] | 0 | [375.0, 500.0, 700.0, 925.0, 1200.0, 1500.0, 2341.0] | [750.0, 1000.0, 1500.0, 2200.0, 3000.0, 4000.0, 5765.0]
HV 160A | HV 160A | 160 | 0 | [10.0, 4.15, 1.03, 0.198, 0.1, 0.051, 0.0172, 0.01] | [10.0, 2.3, 0.734, 0.274, 0.1, 0.046, 0.0177, 0.01] | 0 | [480.0, 550.0, 700.0, 1000.0, 1260.0, 1600.0, 2500.0, 3227.0] | [960.0, 1300.0, 1700.0, 2200.0, 2996.0, 4000.0, 6000.0, 7946.0]
HV 16A | HV 16A | 16 | 0 | [10.0, 0.352, 0.164, 0.1, 0.0649, 0.0342, 0.01] | [10.0, 2.34, 0.722, 0.181, 0.1, 0.055, 0.0296, 0.01] | 0 | [48.0, 60.0, 65.0, 71.0, 80.0, 100.0, 162.0] | [96.0, 110.0, 125.0, 150.0, 168.0, 200.0, 250.0, 398.0]
HV 200A | HV 200A | 200 | 0 | [10.0, 4.267, 1.21, 0.403, 0.1, 0.058, 0.022, 0.01] | [10.0, 3.73, 1.654, 0.328, 0.1, 0.0531, 0.019, 0.01] | 0 | [600.0, 700.0, 900.0, 1150.0, 1665.0, 2000.0, 3000.0, 4313.0] | [1200.0, 1500.0, 1800.0, 2700.0, 3960.0, 5000.0, 7500.0, 10620.0]
HV 20A | HV 20A | 20 | 0 | [10.0, 1.3, 0.3, 0.155, 0.1, 0.0555, 0.023, 0.01] | [10.0, 1.3, 0.161, 0.1, 0.0611, 0.0399, 0.0141, 0.01] | 0 | [60.0, 70.0, 80.0, 87.0, 94.0, 110.0, 150.0, 216.0] | [120.0, 150.0, 200.0, 223.0, 260.0, 300.0, 450.0, 532.0]
HV 25A | HV 25A | 25 | 0 | [10.0, 2.512, 0.833, 0.299, 0.1, 0.0372, 0.0223, 0.01] | [10.0, 3.125, 0.597, 0.198, 0.1, 0.0378, 0.022, 0.01] | 0 | [75.0, 82.0, 90.0, 100.0, 124.0, 170.0, 200.0, 289.0] | [150.0, 170.0, 210.0, 250.0, 294.0, 400.0, 500.0, 711.0]
HV 31.5A | HV 31.5A | 31.5 | 0 | [10.0, 2.34, 0.722, 0.181, 0.1, 0.055, 0.0296, 0.01] | [10.0, 2.84, 0.368, 0.164, 0.1, 0.0621, 0.0378, 0.0195, 0.01] | 0 | [95.0, 110.0, 125.0, 150.0, 165.0, 200.0, 250.0, 390.0] | [189.0, 220.0, 300.0, 350.0, 393.0, 450.0, 530.0, 700.0, 960.0]
HV 40A | HV 40A | 40 | 0 | [10.0, 1.3, 0.161, 0.1, 0.0611, 0.0399, 0.0141, 0.01] | [10.0, 2.05, 0.369, 0.198, 0.1, 0.051, 0.0298, 0.01] | 0 | [120.0, 150.0, 200.0, 223.0, 260.0, 300.0, 450.0, 532.0] | [240.0, 300.0, 400.0, 450.0, 530.0, 650.0, 800.0, 1311.0]
HV 50A | HV 50A | 50 | 0 | [10.0, 3.215, 0.597, 0.198, 0.1, 0.0378, 0.022, 0.01] | [10.0, 3.64, 0.854, 0.281, 0.1, 0.0531, 0.022, 0.01] | 0 | [150.0, 170.0, 210.0, 250.0, 294.0, 400.0, 500.0, 711.0] | [300.0, 350.0, 450.0, 550.0, 700.0, 850.0, 1200.0, 1752.0]
HV 6.3A | HV 6.3A | 6.3 | 0 | [10.0, 1.39, 0.344, 0.168, 0.1, 0.056, 0.0263, 0.01] | [10.0, 1.711, 0.516, 0.198, 0.1, 0.0634, 0.0303, 0.01] | 0 | [19.0, 19.5, 20.4, 20.8, 22.0, 25.0, 32.0, 48.0] | [38.0, 40.0, 43.0, 48.0, 53.0, 60.0, 75.0, 118.0]
HV 63A | HV 63A | 63 | 0 | [10.0, 2.84, 0.368, 0.164, 0.1, 0.0621, 0.0378, 0.0195, 0.01] | [10.0, 1.82, 0.344, 0.1, 0.0467, 0.0269, 0.01] | 0 | [189.0, 220.0, 300.0, 350.0, 393.0, 450.0, 530.0, 700.0, 961.0] | [378.0, 500.0, 700.0, 934.0, 1200.0, 1500.0, 2366.0]
HV 80A | HV 80A | 80 | 0 | [10.0, 2.05, 0.369, 0.198, 0.1, 0.051, 0.0298, 0.01] | [10.0, 4.15, 1.03, 0.198, 0.1, 0.051, 0.0172, 0.01] | 0 | [240.0, 300.0, 400.0, 450.0, 530.0, 650.0, 800.0, 1311.0] | [480.0, 550.0, 700.0, 1000.0, 1260.0, 1600.0, 2500.0, 3227.0]
Siemens NH-1-100 | Siemens NH-1-100 | 100 | [5400.0, 2000.0, 400.0, 20.0, 1.0, 0.2, 0.012, 0.004] | 0 | 0 | [150.0, 190.0, 250.0, 430.0, 900.0, 1250.0, 2700.0, 3600.0] | 0 | 0
Siemens NH-1-125 | Siemens NH-1-125 | 125 | [4800.0, 120.0, 7.0, 0.1, 0.004] | 0 | 0 | [180.0, 400.0, 740.0, 2000.0, 4250.0] | 0 | 0
Siemens NH-1-16 | Siemens NH-1-16 | 16 | [4000.0, 400.0, 2.0, 0.1, 0.04, 0.01] | 0 | 0 | [26.0, 35.0, 75.0, 150.0, 200.0, 300.0] | 0 | 0
Siemens NH-1-160 | Siemens NH-1-160 | 160 | [4800.0, 120.0, 7.0, 0.1, 0.004] | 0 | 0 | [210.0, 500.0, 900.0, 2300.0, 5000.0] | 0 | 0
Siemens NH-1-25 | Siemens NH-1-25 | 25 | [4000.0, 1000.0, 10.0, 0.2, 0.02, 0.01] | 0 | 0 | [40.0, 50.0, 100.0, 210.0, 400.0, 500.0] | 0 | 0
Siemens NH-1-50 | Siemens NH-1-50 | 50 | [4000.0, 40.0, 4.0, 1.0, 0.02, 0.01] | 0 | 0 | [86.0, 200.0, 300.0, 400.0, 1000.0, 1280.0] | 0 | 0
Siemens NH-1-63 | Siemens NH-1-63 | 63 | [4000.0, 100.0, 10.0, 2.0, 0.04, 0.01] | 0 | 0 | [100.0, 200.0, 300.0, 400.0, 1000.0, 1500.0] | 0 | 0
Siemens NH-1-80 | Siemens NH-1-80 | 80 | [4800.0, 120.0, 7.0, 0.1, 0.01] | 0 | 0 | [150.58, 250.0, 450.0, 1150.0, 2470.0] | 0 | 0
Siemens NH-2-1000 | Siemens NH-2-1000 | 1000 | [4800.0, 120.0, 7.0, 0.1, 0.004] | 0 | 0 | [1900.0, 3500.0, 8400.0, 24000.0, 52000.0] | 0 | 0
Siemens NH-2-200 | Siemens NH-2-200 | 200 | [4800.0, 120.0, 7.0, 0.1, 0.004] | 0 | 0 | [280.0, 650.0, 1200.0, 3000.0, 7000.0] | 0 | 0
Siemens NH-2-224 | Siemens NH-2-224 | 224 | [4800.0, 120.0, 7.0, 0.2, 0.04, 0.004] | 0 | 0 | [400.0, 750.0, 1453.0, 3025.0, 4315.0, 7600.0] | 0 | 0
Siemens NH-2-250 | Siemens NH-2-250 | 250 | [4800.0, 120.0, 7.0, 0.1, 0.004] | 0 | 0 | [450.0, 800.0, 1650.0, 4000.0, 8500.0] | 0 | 0
Siemens NH-2-315 | Siemens NH-2-315 | 315 | [4800.0, 120.0, 7.0, 0.1, 0.004] | 0 | 0 | [550.0, 920.0, 1900.0, 5000.0, 11000.0] | 0 | 0
Siemens NH-2-355 | Siemens NH-2-355 | 355 | [4800.0, 120.0, 6.0, 0.1, 0.004] | 0 | 0 | [650.0, 1116.27, 2350.0, 5840.0, 12790.0] | 0 | 0
Siemens NH-2-400 | Siemens NH-2-400 | 400 | [4800.0, 120.0, 7.0, 0.1, 0.004] | 0 | 0 | [720.0, 1350.0, 2800.0, 6500.0, 15000.0] | 0 | 0
Siemens NH-2-425 | Siemens NH-2-425 | 425 | [4800.0, 120.0, 7.0, 0.1, 0.004] | 0 | 0 | [850.0, 1500.0, 3050.0, 7500.0, 16500.0] | 0 | 0
Siemens NH-2-630 | Siemens NH-2-630 | 630 | [4800.0, 120.0, 7.0, 0.1, 0.004] | 0 | 0 | [1200.0, 2000.0, 4800.0, 12000.0, 26000.0] | 0 | 0

## dtypes
| element | column | dtype
0 | bus | name | object
1 | bus | vn_kv | float64
2 | bus | type | object
3 | bus | zone | object
4 | bus | in_service | bool
5 | load | name | object
6 | load | bus | uint32
7 | load | p_mw | float64
8 | load | q_mvar | float64
9 | load | const_z_percent | float64
10 | load | const_i_percent | float64
11 | load | sn_mva | float64
12 | load | scaling | float64
13 | load | in_service | bool
14 | load | type | object
15 | ext_grid | name | object
16 | ext_grid | bus | uint32
17 | ext_grid | vm_pu | float64
18 | ext_grid | va_degree | float64
19 | ext_grid | slack_weight | float64
20 | ext_grid | in_service | bool
21 | line | name | object
22 | line | std_type | object
23 | line | from_bus | uint32
24 | line | to_bus | uint32
25 | line | length_km | float64
26 | line | r_ohm_per_km | float64
27 | line | x_ohm_per_km | float64
28 | line | c_nf_per_km | float64
29 | line | g_us_per_km | float64
30 | line | max_i_ka | float64
31 | line | df | float64
32 | line | parallel | uint32
33 | line | type | object
34 | line | in_service | bool
35 | trafo | name | object
36 | trafo | std_type | object
37 | trafo | hv_bus | uint32
38 | trafo | lv_bus | uint32
39 | trafo | sn_mva | float64
40 | trafo | vn_hv_kv | float64
41 | trafo | vn_lv_kv | float64
42 | trafo | vk_percent | float64
43 | trafo | vkr_percent | float64
44 | trafo | pfe_kw | float64
45 | trafo | i0_percent | float64
46 | trafo | shift_degree | float64
47 | trafo | tap_side | object
48 | trafo | tap_neutral | int32
49 | trafo | tap_min | int32
50 | trafo | tap_max | int32
51 | trafo | tap_step_percent | float64
52 | trafo | tap_step_degree | float64
53 | trafo | tap_pos | int32
54 | trafo | tap_phase_shifter | bool
55 | trafo | parallel | uint32
56 | trafo | df | float64
57 | trafo | in_service | bool
58 | line_geodata | coords | object
59 | bus_geodata | x | float64
60 | bus_geodata | y | float64
61 | bus_geodata | coords | object

## parameters
| version | format_version | converged | OPF_converged | name | f_hz | sn_mva
0 | 2.14.6 | 2.14.0 | FALSE | FALSE |  | 50 | 1