## bus
| name | vn_kv | type | zone | in_service
0 | bus_LV_4312-1_0_6_node_0 | 0.4 | n |  | TRUE
1 | bus_LV_4312-1_0_6_node_1 | 0.4 | n |  | TRUE
2 | bus_LV_4312-1_0_6_node_2 | 0.4 | n |  | TRUE
3 | bus_LV_4312-1_0_6_node_3 | 0.4 | n |  | TRUE
4 | bus_LV_4312-1_0_6_node_4 | 0.4 | n |  | TRUE
5 | bus_LV_4312-1_0_6_node_5 | 0.4 | n |  | TRUE
6 | bus_LV_4312-1_0_6_node_144 | 0.4 | n |  | TRUE
7 | bus_LV_4312-1_0_6_node_140 | 0.4 | n |  | TRUE
8 | bus_LV_4312-1_0_6_node_136 | 0.4 | n |  | TRUE
9 | bus_LV_4312-1_0_6_node_138 | 0.4 | n |  | TRUE
10 | bus_LV_4312-1_0_6_node_141 | 0.4 | n |  | TRUE
11 | bus_LV_4312-1_0_6_node_134 | 0.4 | n |  | TRUE
12 | bus_LV_4312-1_0_6_node_135 | 0.4 | n |  | TRUE
13 | bus_LV_4312-1_0_6_node_139 | 0.4 | n |  | TRUE
14 | bus_LV_4312-1_0_6_node_6 | 0.4 | n |  | TRUE
15 | bus_LV_4312-1_0_6_node_7 | 0.4 | n |  | TRUE
16 | bus_LV_4312-1_0_6_node_8 | 0.4 | n |  | TRUE
17 | bus_LV_4312-1_0_6_node_9 | 0.4 | n |  | TRUE
18 | bus_LV_4312-1_0_6_node_10 | 0.4 | n |  | TRUE
19 | bus_LV_4312-1_0_6_node_12 | 0.4 | n |  | TRUE
20 | bus_LV_4312-1_0_6_node_11 | 0.4 | n |  | TRUE
21 | bus_LV_4312-1_0_6_node_16 | 0.4 | n |  | TRUE
22 | bus_LV_4312-1_0_6_node_33 | 0.4 | n |  | TRUE
23 | bus_LV_4312-1_0_6_node_13 | 0.4 | n |  | TRUE
24 | bus_LV_4312-1_0_6_node_143 | 0.4 | n |  | TRUE
25 | bus_LV_4312-1_0_6_node_15 | 0.4 | n |  | TRUE
26 | bus_LV_4312-1_0_6_node_142 | 0.4 | n |  | TRUE
27 | bus_LV_4312-1_0_6_node_14 | 0.4 | n |  | TRUE
28 | bus_LV_4312-1_0_6_node_25 | 0.4 | n |  | TRUE
29 | bus_LV_4312-1_0_6_node_147 | 0.4 | n |  | TRUE
30 | bus_LV_4312-1_0_6_node_146 | 0.4 | n |  | TRUE
31 | bus_LV_4312-1_0_6_node_17 | 0.4 | n |  | TRUE
32 | bus_LV_4312-1_0_6_node_23 | 0.4 | n |  | TRUE
33 | bus_LV_4312-1_0_6_node_32 | 0.4 | n |  | TRUE
34 | bus_LV_4312-1_0_6_node_44 | 0.4 | n |  | TRUE
35 | bus_LV_4312-1_0_6_node_34 | 0.4 | n |  | TRUE
36 | bus_LV_4312-1_0_6_node_27 | 0.4 | n |  | TRUE
37 | bus_LV_4312-1_0_6_node_24 | 0.4 | n |  | TRUE
38 | bus_LV_4312-1_0_6_node_124 | 0.4 | n |  | TRUE
39 | bus_LV_4312-1_0_6_node_21 | 0.4 | n |  | TRUE
40 | bus_LV_4312-1_0_6_node_30 | 0.4 | n |  | TRUE
41 | bus_LV_4312-1_0_6_node_45 | 0.4 | n |  | TRUE
42 | bus_LV_4312-1_0_6_node_18 | 0.4 | n |  | TRUE
43 | bus_LV_4312-1_0_6_node_19 | 0.4 | n |  | TRUE
44 | bus_LV_4312-1_0_6_node_20 | 0.4 | n |  | TRUE
45 | bus_LV_4312-1_0_6_node_35 | 0.4 | n |  | TRUE
46 | bus_LV_4312-1_0_6_node_28 | 0.4 | n |  | TRUE
47 | bus_LV_4312-1_0_6_node_160 | 0.4 | n |  | TRUE
48 | bus_LV_4312-1_0_6_node_41 | 0.4 | n |  | TRUE
49 | bus_LV_4312-1_0_6_node_36 | 0.4 | n |  | TRUE
50 | bus_LV_4312-1_0_6_node_43 | 0.4 | n |  | TRUE
51 | bus_LV_4312-1_0_6_node_39 | 0.4 | n |  | TRUE
52 | bus_LV_4312-1_0_6_node_159 | 0.4 | n |  | TRUE
53 | bus_LV_4312-1_0_6_node_29 | 0.4 | n |  | TRUE
54 | bus_LV_4312-1_0_6_node_31 | 0.4 | n |  | TRUE
55 | bus_LV_4312-1_0_6_node_37 | 0.4 | n |  | TRUE
56 | bus_LV_4312-1_0_6_node_38 | 0.4 | n |  | TRUE
57 | bus_LV_4312-1_0_6_node_40 | 0.4 | n |  | TRUE
58 | bus_LV_4312-1_0_6_node_42 | 0.4 | n |  | TRUE
59 | bus_LV_4312-1_0_6_node_118 | 0.4 | n |  | TRUE
60 | bus_LV_4312-1_0_6_node_119 | 0.4 | n |  | TRUE
61 | bus_LV_4312-1_0_6_node_120 | 0.4 | n |  | TRUE
62 | bus_LV_4312-1_0_6_node_121 | 0.4 | n |  | TRUE
63 | bus_LV_4312-1_0_6_node_122 | 0.4 | n |  | TRUE
64 | bus_LV_4312-1_0_6_node_123 | 0.4 | n |  | TRUE
65 | bus_LV_4312-1_0_6_node_125 | 0.4 | n |  | TRUE
66 | bus_LV_4312-1_0_6_node_126 | 0.4 | n |  | TRUE
67 | bus_LV_4312-1_0_6_node_149 | 0.4 | n |  | TRUE
68 | bus_LV_4312-1_0_6_node_148 | 0.4 | n |  | TRUE
69 | bus_LV_4312-1_0_6_node_132 | 0.4 | n |  | TRUE
70 | bus_LV_4312-1_0_6_node_127 | 0.4 | n |  | TRUE
71 | bus_LV_4312-1_0_6_node_130 | 0.4 | n |  | TRUE
72 | bus_LV_4312-1_0_6_node_150 | 0.4 | n |  | TRUE
73 | bus_LV_4312-1_0_6_node_131 | 0.4 | n |  | TRUE
74 | bus_LV_4312-1_0_6_node_133 | 0.4 | n |  | TRUE
75 | bus_LV_4312-1_0_6_node_129 | 0.4 | n |  | TRUE
76 | bus_LV_4312-1_0_6_node_128 | 0.4 | n |  | TRUE
77 | bus_LV_4312-1_0_6_node_137 | 0.4 | n |  | TRUE
78 | bus_LV_4312-1_0_6_node_145 | 0.4 | n |  | TRUE
79 | bus_LV_4312-1_0_6_node_152 | 0.4 | n |  | TRUE
80 | bus_LV_4312-1_0_6_node_151 | 0.4 | n |  | TRUE
81 | bus_MV_425_0_node_27 | 20 | n |  | TRUE

## load
| name | bus | p_mw | q_mvar | const_z_percent | const_i_percent | sn_mva | scaling | in_service | type
0 | LV_4312-1_0_6_load_0 | 0 | 0.020792 | 0.0052111 | 0 | 0 |  | 1 | TRUE | wye
1 | LV_4312-1_0_6_load_1 | 1 | 0.014303 | 0.0035846 | 0 | 0 |  | 1 | TRUE | wye
2 | LV_4312-1_0_6_load_3 | 3 | 0.051729 | 0.012965 | 0 | 0 |  | 1 | TRUE | wye
3 | LV_4312-1_0_6_load_144 | 6 | 0.017707 | 0.0044377 | 0 | 0 |  | 1 | TRUE | wye
4 | LV_4312-1_0_6_load_140 | 7 | 0.02394 | 0.0060001 | 0 | 0 |  | 1 | TRUE | wye
5 | LV_4312-1_0_6_load_138 | 9 | 0.03832 | 0.0096038 | 0 | 0 |  | 1 | TRUE | wye
6 | LV_4312-1_0_6_load_141 | 10 | 0.075547 | 0.018934 | 0 | 0 |  | 1 | TRUE | wye
7 | LV_4312-1_0_6_load_134 | 11 | 0.0061529 | 0.0015421 | 0 | 0 |  | 1 | TRUE | wye
8 | LV_4312-1_0_6_load_139 | 13 | 0.040649 | 0.010188 | 0 | 0 |  | 1 | TRUE | wye
9 | LV_4312-1_0_6_load_6 | 14 | 0.0041756 | 0.0010465 | 0 | 0 |  | 1 | TRUE | wye
10 | LV_4312-1_0_6_load_7 | 15 | 0.0023502 | 0.00058901 | 0 | 0 |  | 1 | TRUE | wye
11 | LV_4312-1_0_6_load_9 | 17 | 0.0011651 | 0.00029201 | 0 | 0 |  | 1 | TRUE | wye
12 | LV_4312-1_0_6_load_10 | 18 | 0.0061885 | 0.001551 | 0 | 0 |  | 1 | TRUE | wye
13 | LV_4312-1_0_6_load_11 | 20 | 0.001697 | 0.00042532 | 0 | 0 |  | 1 | TRUE | wye
14 | LV_4312-1_0_6_load_33 | 22 | 0.0025178 | 0.00063101 | 0 | 0 |  | 1 | TRUE | wye
15 | LV_4312-1_0_6_load_143 | 24 | 0.00043259 | 0.00010842 | 0 | 0 |  | 1 | TRUE | wye
16 | LV_4312-1_0_6_load_142 | 26 | 0.0012471 | 0.00031255 | 0 | 0 |  | 1 | TRUE | wye
17 | LV_4312-1_0_6_load_147 | 29 | 0.0029091 | 0.0007291 | 0 | 0 |  | 1 | TRUE | wye
18 | LV_4312-1_0_6_load_146 | 30 | 0.019271 | 0.0048298 | 0 | 0 |  | 1 | TRUE | wye
19 | LV_4312-1_0_6_load_23 | 32 | 0.001766 | 0.00044261 | 0 | 0 |  | 1 | TRUE | wye
20 | LV_4312-1_0_6_load_32 | 33 | 0.0045438 | 0.0011388 | 0 | 0 |  | 1 | TRUE | wye
21 | LV_4312-1_0_6_load_44 | 34 | 0.0020221 | 0.0005068 | 0 | 0 |  | 1 | TRUE | wye
22 | LV_4312-1_0_6_load_34 | 35 | 0.00061687 | 0.0001546 | 0 | 0 |  | 1 | TRUE | wye
23 | LV_4312-1_0_6_load_27 | 36 | 0.0020824 | 0.00052191 | 0 | 0 |  | 1 | TRUE | wye
24 | LV_4312-1_0_6_load_24 | 37 | 0.0021798 | 0.00054631 | 0 | 0 |  | 1 | TRUE | wye
25 | LV_4312-1_0_6_load_124 | 38 | 0.011557 | 0.0028964 | 0 | 0 |  | 1 | TRUE | wye
26 | LV_4312-1_0_6_load_21 | 39 | 0.004342 | 0.0010882 | 0 | 0 |  | 1 | TRUE | wye
27 | LV_4312-1_0_6_load_30 | 40 | 0.0029237 | 0.00073275 | 0 | 0 |  | 1 | TRUE | wye
28 | LV_4312-1_0_6_load_45 | 41 | 0.00055388 | 0.00013882 | 0 | 0 |  | 1 | TRUE | wye
29 | LV_4312-1_0_6_load_18 | 42 | 0.0020061 | 0.00050277 | 0 | 0 |  | 1 | TRUE | wye
30 | LV_4312-1_0_6_load_19 | 43 | 0.0082347 | 0.0020638 | 0 | 0 |  | 1 | TRUE | wye
31 | LV_4312-1_0_6_load_20 | 44 | 0.001807 | 0.00045287 | 0 | 0 |  | 1 | TRUE | wye
32 | LV_4312-1_0_6_load_160 | 47 | 0.0059292 | 0.001486 | 0 | 0 |  | 1 | TRUE | wye
33 | LV_4312-1_0_6_load_36 | 49 | 0.002632 | 0.00065965 | 0 | 0 |  | 1 | TRUE | wye
34 | LV_4312-1_0_6_load_39 | 51 | 0.0058256 | 0.00146 | 0 | 0 |  | 1 | TRUE | wye
35 | LV_4312-1_0_6_load_159 | 52 | 0.00039081 | 9.7947e-05 | 0 | 0 |  | 1 | TRUE | wye
36 | LV_4312-1_0_6_load_29 | 53 | 0.0080603 | 0.0020201 | 0 | 0 |  | 1 | TRUE | wye
37 | LV_4312-1_0_6_load_31 | 54 | 0.0089688 | 0.0022478 | 0 | 0 |  | 1 | TRUE | wye
38 | LV_4312-1_0_6_load_37 | 55 | 0.0023916 | 0.00059938 | 0 | 0 |  | 1 | TRUE | wye
39 | LV_4312-1_0_6_load_38 | 56 | 0.0019227 | 0.00048186 | 0 | 0 |  | 1 | TRUE | wye
40 | LV_4312-1_0_6_load_40 | 57 | 0.0032261 | 0.00080854 | 0 | 0 |  | 1 | TRUE | wye
41 | LV_4312-1_0_6_load_42 | 58 | 0.0034296 | 0.00085955 | 0 | 0 |  | 1 | TRUE | wye
42 | LV_4312-1_0_6_load_118 | 59 | 0.0019694 | 0.00049358 | 0 | 0 |  | 1 | TRUE | wye
43 | LV_4312-1_0_6_load_119 | 60 | 0.0017196 | 0.00043097 | 0 | 0 |  | 1 | TRUE | wye
44 | LV_4312-1_0_6_load_123 | 64 | 0.0026991 | 0.00067645 | 0 | 0 |  | 1 | TRUE | wye
45 | LV_4312-1_0_6_load_125 | 65 | 0.0032002 | 0.00080206 | 0 | 0 |  | 1 | TRUE | wye
46 | LV_4312-1_0_6_load_126 | 66 | 0.0027799 | 0.00069671 | 0 | 0 |  | 1 | TRUE | wye
47 | LV_4312-1_0_6_load_149 | 67 | 0.0039208 | 0.00098265 | 0 | 0 |  | 1 | TRUE | wye
48 | LV_4312-1_0_6_load_148 | 68 | 0.036189 | 0.0090699 | 0 | 0 |  | 1 | TRUE | wye
49 | LV_4312-1_0_6_load_132 | 69 | 0.0018049 | 0.00045234 | 0 | 0 |  | 1 | TRUE | wye
50 | LV_4312-1_0_6_load_127 | 70 | 0.0035166 | 0.00088134 | 0 | 0 |  | 1 | TRUE | wye
51 | LV_4312-1_0_6_load_131 | 73 | 0.031912 | 0.007998 | 0 | 0 |  | 1 | TRUE | wye
52 | LV_4312-1_0_6_load_128 | 76 | 0.0023665 | 0.00059309 | 0 | 0 |  | 1 | TRUE | wye
53 | LV_4312-1_0_6_load_137 | 77 | 0.0055413 | 0.0013888 | 0 | 0 |  | 1 | TRUE | wye
54 | LV_4312-1_0_6_load_145 | 78 | 0.0099679 | 0.0024982 | 0 | 0 |  | 1 | TRUE | wye
55 | LV_4312-1_0_6_load_151 | 80 | 0.0017496 | 0.00043849 | 0 | 0 |  | 1 | TRUE | wye

## ext_grid
| name | bus | vm_pu | va_degree | slack_weight | in_service
0 |  | 77 | 1 | 0 | 1 | TRUE

## line
| name | std_type | from_bus | to_bus | length_km | r_ohm_per_km | x_ohm_per_km | c_nf_per_km | g_us_per_km | max_i_ka | df | parallel | type | in_service
0 | LV_4312-1_0_6_line_0 |  | 0 | 1 | 0.044191 | 0.125 | 0.08 | 261 | 0 | 0.364 | 1 | 1 | cs | TRUE
1 | LV_4312-1_0_6_line_1 |  | 0 | 2 | 0.023449 | 0.125 | 0.08 | 261 | 0 | 0.364 | 1 | 1 | cs | TRUE
2 | LV_4312-1_0_6_line_2 |  | 1 | 3 | 0.022767 | 0.125 | 0.08 | 261 | 0 | 0.364 | 1 | 1 | cs | TRUE
3 | LV_4312-1_0_6_line_3 |  | 2 | 4 | 0.11017 | 0.125 | 0.08 | 261 | 0 | 0.364 | 1 | 2 | cs | TRUE
4 | LV_4312-1_0_6_line_4 |  | 2 | 5 | 0.11306 | 0.125 | 0.08 | 261 | 0 | 0.364 | 1 | 2 | cs | TRUE
5 | LV_4312-1_0_6_line_5 |  | 3 | 6 | 0.012246 | 0.125 | 0.08 | 261 | 0 | 0.364 | 1 | 1 | cs | TRUE
6 | LV_4312-1_0_6_line_6 |  | 4 | 7 | 0.015303 | 0.125 | 0.08 | 261 | 0 | 0.364 | 1 | 1 | cs | TRUE
7 | LV_4312-1_0_6_line_7 |  | 5 | 8 | 0.004641 | 0.125 | 0.08 | 261 | 0 | 0.364 | 1 | 3 | cs | TRUE
8 | LV_4312-1_0_6_line_8 |  | 5 | 9 | 0.036541 | 0.125 | 0.08 | 261 | 0 | 0.364 | 1 | 1 | cs | TRUE
9 | LV_4312-1_0_6_line_9 |  | 7 | 10 | 0.018114 | 0.125 | 0.08 | 261 | 0 | 0.364 | 1 | 1 | cs | TRUE
10 | LV_4312-1_0_6_line_10 |  | 8 | 11 | 0.039887 | 0.125 | 0.08 | 261 | 0 | 0.364 | 1 | 1 | cs | TRUE
11 | LV_4312-1_0_6_line_11 |  | 8 | 12 | 0.030885 | 0.125 | 0.08 | 261 | 0 | 0.364 | 1 | 3 | cs | TRUE
12 | LV_4312-1_0_6_line_12 |  | 9 | 13 | 0.05466 | 0.125 | 0.08 | 261 | 0 | 0.364 | 1 | 1 | cs | TRUE
13 | LV_4312-1_0_6_line_13 |  | 12 | 77 | 0.037884 | 0.125 | 0.08 | 261 | 0 | 0.364 | 1 | 3 | cs | TRUE
14 | LV_4312-1_0_6_line_14 |  | 14 | 15 | 0.0085427 | 0.125 | 0.08 | 261 | 0 | 0.364 | 1 | 1 | cs | TRUE
15 | LV_4312-1_0_6_line_15 |  | 14 | 16 | 0.065856 | 0.125 | 0.08 | 261 | 0 | 0.364 | 1 | 1 | cs | TRUE
16 | LV_4312-1_0_6_line_16 |  | 16 | 17 | 0.07336 | 0.125 | 0.08 | 261 | 0 | 0.364 | 1 | 1 | cs | TRUE
17 | LV_4312-1_0_6_line_17 |  | 16 | 18 | 0.086576 | 0.125 | 0.08 | 261 | 0 | 0.364 | 1 | 1 | cs | TRUE
18 | LV_4312-1_0_6_line_18 |  | 16 | 19 | 0.84181 | 0.125 | 0.08 | 261 | 0 | 0.364 | 1 | 3 | cs | TRUE
19 | LV_4312-1_0_6_line_19 |  | 18 | 20 | 0.056811 | 0.125 | 0.08 | 261 | 0 | 0.364 | 1 | 1 | cs | TRUE
20 | LV_4312-1_0_6_line_20 |  | 19 | 21 | 0.040906 | 0.125 | 0.08 | 261 | 0 | 0.364 | 1 | 3 | cs | TRUE
21 | LV_4312-1_0_6_line_21 |  | 19 | 22 | 0.073113 | 0.125 | 0.08 | 261 | 0 | 0.364 | 1 | 3 | cs | TRUE
22 | LV_4312-1_0_6_line_22 |  | 21 | 31 | 0.072085 | 0.125 | 0.08 | 261 | 0 | 0.364 | 1 | 2 | cs | TRUE
23 | LV_4312-1_0_6_line_23 |  | 21 | 32 | 0.072824 | 0.125 | 0.08 | 261 | 0 | 0.364 | 1 | 1 | cs | TRUE
24 | LV_4312-1_0_6_line_24 |  | 22 | 35 | 0.0089285 | 0.125 | 0.08 | 261 | 0 | 0.364 | 1 | 3 | cs | TRUE
25 | LV_4312-1_0_6_line_25 |  | 23 | 24 | 0.044977 | 0.125 | 0.08 | 261 | 0 | 0.364 | 1 | 1 | cs | TRUE
26 | LV_4312-1_0_6_line_26 |  | 23 | 25 | 0.15291 | 0.125 | 0.08 | 261 | 0 | 0.364 | 1 | 3 | cs | TRUE
27 | LV_4312-1_0_6_line_27 |  | 23 | 26 | 0.013633 | 0.125 | 0.08 | 261 | 0 | 0.364 | 1 | 3 | cs | TRUE
28 | LV_4312-1_0_6_line_28 |  | 25 | 29 | 0.085049 | 0.125 | 0.08 | 261 | 0 | 0.364 | 1 | 1 | cs | TRUE
29 | LV_4312-1_0_6_line_29 |  | 25 | 30 | 0.064739 | 0.125 | 0.08 | 261 | 0 | 0.364 | 1 | 3 | cs | TRUE
30 | LV_4312-1_0_6_line_30 |  | 26 | 27 | 0.073262 | 0.125 | 0.08 | 261 | 0 | 0.364 | 1 | 3 | cs | TRUE
31 | LV_4312-1_0_6_line_31 |  | 27 | 28 | 0.13892 | 0.125 | 0.08 | 261 | 0 | 0.364 | 1 | 3 | cs | TRUE
32 | LV_4312-1_0_6_line_32 |  | 28 | 36 | 0.013249 | 0.125 | 0.08 | 261 | 0 | 0.364 | 1 | 3 | cs | TRUE
33 | LV_4312-1_0_6_line_33 |  | 28 | 37 | 0.014138 | 0.125 | 0.08 | 261 | 0 | 0.364 | 1 | 1 | cs | TRUE
34 | LV_4312-1_0_6_line_34 |  | 30 | 38 | 0.0077285 | 0.125 | 0.08 | 261 | 0 | 0.364 | 1 | 3 | cs | TRUE
35 | LV_4312-1_0_6_line_35 |  | 31 | 33 | 0.040175 | 0.125 | 0.08 | 261 | 0 | 0.364 | 1 | 1 | cs | TRUE
36 | LV_4312-1_0_6_line_36 |  | 31 | 34 | 0.071339 | 0.125 | 0.08 | 261 | 0 | 0.364 | 1 | 1 | cs | TRUE
37 | LV_4312-1_0_6_line_37 |  | 32 | 39 | 0.047223 | 0.125 | 0.08 | 261 | 0 | 0.364 | 1 | 1 | cs | TRUE
38 | LV_4312-1_0_6_line_38 |  | 33 | 40 | 0.011713 | 0.125 | 0.08 | 261 | 0 | 0.364 | 1 | 1 | cs | TRUE
39 | LV_4312-1_0_6_line_39 |  | 34 | 41 | 0.0057646 | 0.125 | 0.08 | 261 | 0 | 0.364 | 1 | 1 | cs | TRUE
40 | LV_4312-1_0_6_line_40 |  | 35 | 45 | 0.0088583 | 0.125 | 0.08 | 261 | 0 | 0.364 | 1 | 3 | cs | TRUE
41 | LV_4312-1_0_6_line_41 |  | 36 | 45 | 0.037925 | 0.125 | 0.08 | 261 | 0 | 0.364 | 1 | 3 | cs | TRUE
42 | LV_4312-1_0_6_line_42 |  | 38 | 61 | 0.02537 | 0.125 | 0.08 | 261 | 0 | 0.364 | 1 | 3 | cs | TRUE
43 | LV_4312-1_0_6_line_43 |  | 39 | 43 | 0.00442 | 0.125 | 0.08 | 261 | 0 | 0.364 | 1 | 1 | cs | TRUE
44 | LV_4312-1_0_6_line_44 |  | 40 | 53 | 0.020909 | 0.125 | 0.08 | 261 | 0 | 0.364 | 1 | 1 | cs | TRUE
45 | LV_4312-1_0_6_line_45 |  | 41 | 58 | 0.0242 | 0.125 | 0.08 | 261 | 0 | 0.364 | 1 | 1 | cs | TRUE
46 | LV_4312-1_0_6_line_46 |  | 42 | 43 | 0.026546 | 0.125 | 0.08 | 261 | 0 | 0.364 | 1 | 1 | cs | TRUE
47 | LV_4312-1_0_6_line_47 |  | 42 | 44 | 0.011535 | 0.125 | 0.08 | 261 | 0 | 0.364 | 1 | 1 | cs | TRUE
48 | LV_4312-1_0_6_line_48 |  | 45 | 49 | 0.01531 | 0.125 | 0.08 | 261 | 0 | 0.364 | 1 | 1 | cs | TRUE
49 | LV_4312-1_0_6_line_49 |  | 46 | 47 | 0.03312 | 0.125 | 0.08 | 261 | 0 | 0.364 | 1 | 1 | cs | TRUE
50 | LV_4312-1_0_6_line_50 |  | 46 | 48 | 0.007341 | 0.125 | 0.08 | 261 | 0 | 0.364 | 1 | 1 | cs | TRUE
51 | LV_4312-1_0_6_line_51 |  | 48 | 50 | 0.074797 | 0.125 | 0.08 | 261 | 0 | 0.364 | 1 | 1 | cs | TRUE
52 | LV_4312-1_0_6_line_52 |  | 48 | 51 | 0.014033 | 0.125 | 0.08 | 261 | 0 | 0.364 | 1 | 1 | cs | TRUE
53 | LV_4312-1_0_6_line_53 |  | 49 | 55 | 0.017338 | 0.125 | 0.08 | 261 | 0 | 0.364 | 1 | 1 | cs | TRUE
54 | LV_4312-1_0_6_line_54 |  | 50 | 52 | 0.0094672 | 0.125 | 0.08 | 261 | 0 | 0.364 | 1 | 1 | cs | TRUE
55 | LV_4312-1_0_6_line_55 |  | 51 | 57 | 0.020669 | 0.125 | 0.08 | 261 | 0 | 0.364 | 1 | 1 | cs | TRUE
56 | LV_4312-1_0_6_line_56 |  | 53 | 54 | 0.012019 | 0.125 | 0.08 | 261 | 0 | 0.364 | 1 | 1 | cs | TRUE
57 | LV_4312-1_0_6_line_57 |  | 55 | 56 | 0.010374 | 0.125 | 0.08 | 261 | 0 | 0.364 | 1 | 1 | cs | TRUE
58 | LV_4312-1_0_6_line_58 |  | 57 | 58 | 0.0035332 | 0.125 | 0.08 | 261 | 0 | 0.364 | 1 | 1 | cs | TRUE
59 | LV_4312-1_0_6_line_59 |  | 59 | 60 | 0.0018505 | 0.125 | 0.08 | 261 | 0 | 0.364 | 1 | 1 | cs | TRUE
60 | LV_4312-1_0_6_line_60 |  | 59 | 61 | 0.048294 | 0.125 | 0.08 | 261 | 0 | 0.364 | 1 | 1 | cs | TRUE
61 | LV_4312-1_0_6_line_61 |  | 60 | 62 | 0.041583 | 0.125 | 0.08 | 261 | 0 | 0.364 | 1 | 1 | cs | TRUE
62 | LV_4312-1_0_6_line_62 |  | 61 | 63 | 0.04442 | 0.125 | 0.08 | 261 | 0 | 0.364 | 1 | 1 | cs | TRUE
63 | LV_4312-1_0_6_line_63 |  | 61 | 64 | 0.024622 | 0.125 | 0.08 | 261 | 0 | 0.364 | 1 | 3 | cs | TRUE
64 | LV_4312-1_0_6_line_64 |  | 62 | 65 | 0.034465 | 0.125 | 0.08 | 261 | 0 | 0.364 | 1 | 1 | cs | TRUE
65 | LV_4312-1_0_6_line_65 |  | 62 | 66 | 0.023792 | 0.125 | 0.08 | 261 | 0 | 0.364 | 1 | 1 | cs | TRUE
66 | LV_4312-1_0_6_line_66 |  | 63 | 67 | 0.022828 | 0.125 | 0.08 | 261 | 0 | 0.364 | 1 | 1 | cs | TRUE
67 | LV_4312-1_0_6_line_67 |  | 63 | 68 | 0.043879 | 0.125 | 0.08 | 261 | 0 | 0.364 | 1 | 1 | cs | TRUE
68 | LV_4312-1_0_6_line_68 |  | 64 | 69 | 0.025546 | 0.125 | 0.08 | 261 | 0 | 0.364 | 1 | 3 | cs | TRUE
69 | LV_4312-1_0_6_line_69 |  | 65 | 70 | 0.025124 | 0.125 | 0.08 | 261 | 0 | 0.364 | 1 | 1 | cs | TRUE
70 | LV_4312-1_0_6_line_70 |  | 66 | 71 | 0.0025468 | 0.125 | 0.08 | 261 | 0 | 0.364 | 1 | 1 | cs | TRUE
71 | LV_4312-1_0_6_line_71 |  | 67 | 72 | 0.0799 | 0.125 | 0.08 | 261 | 0 | 0.364 | 1 | 1 | cs | TRUE
72 | LV_4312-1_0_6_line_72 |  | 68 | 73 | 0.061431 | 0.125 | 0.08 | 261 | 0 | 0.364 | 1 | 1 | cs | TRUE
73 | LV_4312-1_0_6_line_73 |  | 69 | 74 | 0.010444 | 0.125 | 0.08 | 261 | 0 | 0.364 | 1 | 3 | cs | TRUE
74 | LV_4312-1_0_6_line_74 |  | 71 | 75 | 0.022177 | 0.125 | 0.08 | 261 | 0 | 0.364 | 1 | 1 | cs | TRUE
75 | LV_4312-1_0_6_line_75 |  | 72 | 79 | 0.027174 | 0.125 | 0.08 | 261 | 0 | 0.364 | 1 | 1 | cs | TRUE
76 | LV_4312-1_0_6_line_76 |  | 74 | 77 | 0.021578 | 0.125 | 0.08 | 261 | 0 | 0.364 | 1 | 3 | cs | TRUE
77 | LV_4312-1_0_6_line_77 |  | 74 | 78 | 0.034483 | 0.125 | 0.08 | 261 | 0 | 0.364 | 1 | 1 | cs | TRUE
78 | LV_4312-1_0_6_line_78 |  | 75 | 76 | 0.066529 | 0.125 | 0.08 | 261 | 0 | 0.364 | 1 | 1 | cs | TRUE
79 | LV_4312-1_0_6_line_79 |  | 79 | 80 | 0.015296 | 0.125 | 0.08 | 261 | 0 | 0.364 | 1 | 1 | cs | TRUE

## trafo
| name | std_type | hv_bus | lv_bus | sn_mva | vn_hv_kv | vn_lv_kv | vk_percent | vkr_percent | pfe_kw | i0_percent | shift_degree | tap_side | tap_neutral | tap_min | tap_max | tap_step_percent | tap_step_degree | tap_pos | tap_phase_shifter | parallel | df | in_service
0 | LV_4312-1_0_6_trafo_137 | 0.63 MVA 20/0.4 kV | 81 | 77 | 0.63 | 20 | 0.4 | 6 | 1.206 | 1.65 | 0.2619 | 150 | hv | 0 | -2 | 2 | 2.5 | 0 | 0 | FALSE | 1 | 1 | TRUE

## line_geodata
| x0 | y0 | x1 | y1 | x2 | y2 | x3 | y3 | x4 | y4 | x5 | y5 | x6 | y6 | x7 | y7 | x8 | y8 | x9 | y9 | x10 | y10 | x11 | y11 | x12 | y12 | x13 | y13 | x14 | y14 | x15 | y15 | x16 | y16 | x17 | y17 | x18 | y18 | x19 | y19 | x20 | y20 | x21 | y21 | x22 | y22 | x23 | y23 | x24 | y24 | x25 | y25 | x26 | y26 | x27 | y27 | x28 | y28 | x29 | y29 | x30 | y30 | x31 | y31 | x32 | y32 | x33 | y33 | x34 | y34 | x35 | y35 | x36 | y36 | x37 | y37 | x38 | y38 | x39 | y39 | x40 | y40
0 | 2665997.5744 | 1264585.8094 | 2665976.1802 | 1264547.142
1 | 2666008.9267 | 1264606.3274 | 2665997.5744 | 1264585.8094
2 | 2665976.1802 | 1264547.142 | 2665965.1582 | 1264527.221
3 | 2665913.9339 | 1264662.6103 | 2666008.9267 | 1264606.3274
4 | 2666106.1957 | 1264548.7038 | 2666100.3428 | 1264552.1743 | 2666014.7263 | 1264602.9007 | 2666008.9267 | 1264606.3274
5 | 2665959.2295 | 1264516.5055 | 2665965.1582 | 1264527.221
6 | 2665913.9339 | 1264662.6103 | 2665906.3271 | 1264649.3315
7 | 2666106.1957 | 1264548.7038 | 2666110.1987 | 1264546.3356
8 | 2666106.1957 | 1264548.7038 | 2666097.7204 | 1264540.1916 | 2666085.387 | 1264518.9888
9 | 2665904.3041 | 1264632.6694 | 2665902.6527 | 1264635.5643 | 2665902.0079 | 1264638.6816 | 2665902.6776 | 1264642.1139 | 2665904.1605 | 1264645.5552 | 2665905.0101 | 1264647.0325 | 2665906.3271 | 1264649.3315
10 | 2666110.1987 | 1264546.3356 | 2666129.7627 | 1264581.0955
11 | 2666136.8323 | 1264530.566 | 2666110.1987 | 1264546.3356
12 | 2666060.1396 | 1264511.2166 | 2666055.4042 | 1264503.6469 | 2666071.5552 | 1264495.2099 | 2666085.387 | 1264518.9888
13 | 2666136.8323 | 1264530.566 | 2666169.427 | 1264511.2577
14 | 2666319.9553 | 1264099.1323 | 2666313.4946 | 1264104.7213
15 | 2666378.541 | 1264081.1474 | 2666357.5606 | 1264091.5976 | 2666344.7902 | 1264087.2511 | 2666332.5247 | 1264088.2587 | 2666319.9553 | 1264099.1323
16 | 2666378.541 | 1264081.1474 | 2666387.7051 | 1264083.3519 | 2666398.9425 | 1264088.0482 | 2666396.9139 | 1264098.3331 | 2666399.6545 | 1264109.817 | 2666401.703 | 1264116.5339 | 2666400.6095 | 1264121.3474 | 2666388.4471 | 1264131.285 | 2666387.115 | 1264130.0733
17 | 2666378.541 | 1264081.1474 | 2666387.7051 | 1264083.3519 | 2666398.9425 | 1264088.0482 | 2666396.9139 | 1264098.3331 | 2666399.6545 | 1264109.817 | 2666401.703 | 1264116.5339 | 2666400.6095 | 1264121.3474 | 2666388.4471 | 1264131.285 | 2666381.6029 | 1264125.0591 | 2666379.0047 | 1264125.0299 | 2666376.5414 | 1264127.0196
18 | 2666378.541 | 1264081.1474 | 2666381.0994 | 1264057.892 | 2666387.8913 | 1264009.0983 | 2666407.5422 | 1264017.136 | 2666440.5126 | 1264038.9559 | 2666450.3601 | 1264049.3744 | 2666456.3988 | 1264060.2615 | 2666462.3295 | 1264076.0511 | 2666466.4375 | 1264095.8676 | 2666469.8523 | 1264113.6972 | 2666473.5539 | 1264126.1036 | 2666480.2584 | 1264133.3622 | 2666490.5196 | 1264137.792 | 2666504.1165 | 1264137.6002 | 2666548.0127 | 1264131.4782 | 2666581.4398 | 1264111.9842 | 2666602.7839 | 1264095.3565 | 2666608.2397 | 1264091.1036 | 2666623.8723 | 1264093.4147 | 2666618.5025 | 1264110.7561 | 2666616.8734 | 1264141.0272 | 2666621.6909 | 1264172.0158 | 2666630.416 | 1264201.1137 | 2666664.3299 | 1264263.3203 | 2666667.916 | 1264269.899 | 2666674.1816 | 1264281.3116 | 2666678.4722 | 1264288.8656 | 2666684.8676 | 1264300.1239 | 2666695.4867 | 1264312.831 | 2666682.1462 | 1264327.714 | 2666694.5695 | 1264342.0537 | 2666700.4435 | 1264348.7806 | 2666722.0279 | 1264369.5396 | 2666720.528 | 1264390.9832 | 2666719.4189 | 1264405.1703 | 2666717.2739 | 1264411.7177 | 2666712.0556 | 1264427.6486 | 2666700.8142 | 1264450.072 | 2666692.3256 | 1264467.4893 | 2666693.1028 | 1264479.3737 | 2666692.9608 | 1264491.9594
19 | 2666328.1643 | 1264140.1225 | 2666338.8766 | 1264145.7397 | 2666344.2515 | 1264147.3234 | 2666348.8595 | 1264147.453 | 2666352.2282 | 1264145.9341 | 2666368.3866 | 1264133.6061 | 2666376.5414 | 1264127.0196
20 | 2666692.9608 | 1264491.9594 | 2666697.1113 | 1264503.904 | 2666702.6242 | 1264521.257 | 2666703.283 | 1264524.945 | 2666704.4029 | 1264531.1512
21 | 2666692.9608 | 1264491.9594 | 2666635.3494 | 1264536.9749
22 | 2666704.4029 | 1264531.1512 | 2666707.1602 | 1264538.41 | 2666719.6882 | 1264588.8003 | 2666724.5134 | 1264593.6695 | 2666723.3828 | 1264599.0941
23 | 2666704.4029 | 1264531.1512 | 2666695.2269 | 1264546.7594 | 2666686.4526 | 1264560.8155 | 2666672.4767 | 1264577.3259 | 2666660.5415 | 1264588.7431
24 | 2666635.3494 | 1264536.9749 | 2666631.2783 | 1264540.156 | 2666628.2361 | 1264542.369
25 | 2666424.7175 | 1264498.757 | 2666430.205 | 1264516.4319 | 2666436.7749 | 1264520.2086 | 2666453.733 | 1264511.8832
26 | 2666289.258 | 1264553.9788 | 2666330.2729 | 1264534.524 | 2666422.157 | 1264492.7126 | 2666424.7175 | 1264498.757
27 | 2666424.7175 | 1264498.757 | 2666428.8725 | 1264496.9468 | 2666437.1311 | 1264493.1235
28 | 2666289.258 | 1264553.9788 | 2666267.1168 | 1264564.6832 | 2666253.2374 | 1264571.3438 | 2666242.3533 | 1264576.8594 | 2666213.4404 | 1264592.4724
29 | 2666289.258 | 1264553.9788 | 2666286.6869 | 1264549.5467 | 2666256.7564 | 1264497.9896
30 | 2666503.2649 | 1264461.6229 | 2666481.6101 | 1264472.5321 | 2666437.1311 | 1264493.1235
31 | 2666503.2649 | 1264461.6229 | 2666538.4289 | 1264519.1393 | 2666579.6958 | 1264577.6922
32 | 2666579.6958 | 1264577.6922 | 2666590.408 | 1264569.8963
33 | 2666579.6958 | 1264577.6922 | 2666568.585 | 1264586.4352
34 | 2666252.8762 | 1264491.3058 | 2666256.7564 | 1264497.9896
35 | 2666723.3828 | 1264599.0941 | 2666709.3997 | 1264614.9039 | 2666694.828 | 1264627.2032
36 | 2666723.3828 | 1264599.0941 | 2666721.0209 | 1264624.1864 | 2666718.126 | 1264643.7907 | 2666703.4322 | 1264663.1951 | 2666702.0945 | 1264664.6529
37 | 2666624.0647 | 1264618.4657 | 2666631.654 | 1264613.0483 | 2666644.3653 | 1264604.4851 | 2666659.0696 | 1264590.1511 | 2666660.5415 | 1264588.7431
38 | 2666685.8774 | 1264634.7579 | 2666694.828 | 1264627.2032
39 | 2666702.0945 | 1264664.6529 | 2666698.197 | 1264668.9002
40 | 2666621.0727 | 1264547.5799 | 2666628.2361 | 1264542.369
41 | 2666621.0727 | 1264547.5799 | 2666590.408 | 1264569.8963
42 | 2666240.1389 | 1264469.365 | 2666252.8762 | 1264491.3058
43 | 2666624.0647 | 1264618.4657 | 2666620.4671 | 1264621.0337
44 | 2666669.899 | 1264648.2446 | 2666685.8774 | 1264634.7579
45 | 2666698.197 | 1264668.9002 | 2666686.6576 | 1264681.4753 | 2666681.1196 | 1264685.9706
46 | 2666598.5277 | 1264635.9764 | 2666616.9934 | 1264623.5133 | 2666620.4671 | 1264621.0337
47 | 2666598.5277 | 1264635.9764 | 2666588.9668 | 1264642.4293
48 | 2666621.0727 | 1264547.5799 | 2666630.1624 | 1264559.9
49 | 2666623.2594 | 1264685.6417 | 2666629.6135 | 1264688.4932 | 2666631.8143 | 1264697.6916 | 2666642.8941 | 1264710.237
50 | 2666649.879 | 1264707.9139 | 2666642.8941 | 1264710.237
51 | 2666720.0655 | 1264716.1559 | 2666702.0521 | 1264717.4204 | 2666677.7928 | 1264720.2601 | 2666665.0243 | 1264719.8936 | 2666653.9118 | 1264713.597 | 2666649.879 | 1264707.9139
52 | 2666649.879 | 1264707.9139 | 2666661.7045 | 1264700.3579
53 | 2666630.1624 | 1264559.9 | 2666640.4556 | 1264573.8513
54 | 2666720.0655 | 1264716.1559 | 2666723.5838 | 1264707.3668
55 | 2666661.7045 | 1264700.3579 | 2666669.6473 | 1264695.2828 | 2666678.3764 | 1264688.1973
56 | 2666660.7143 | 1264655.997 | 2666669.899 | 1264648.2446
57 | 2666632.2058 | 1264580.1409 | 2666640.4556 | 1264573.8513
58 | 2666681.1196 | 1264685.9706 | 2666678.3764 | 1264688.1973
59 | 2666283.3982 | 1264447.8963 | 2666285.0558 | 1264447.0737
60 | 2666240.1389 | 1264469.365 | 2666283.3982 | 1264447.8963
61 | 2666322.3037 | 1264428.5884 | 2666285.0558 | 1264447.0737
62 | 2666240.1389 | 1264469.365 | 2666217.3019 | 1264431.2251
63 | 2666240.1389 | 1264469.365 | 2666218.956 | 1264481.9151
64 | 2666322.3037 | 1264428.5884 | 2666340.5015 | 1264457.8569
65 | 2666322.3037 | 1264428.5884 | 2666343.6141 | 1264418.0099
66 | 2666217.3019 | 1264431.2251 | 2666205.9311 | 1264411.4303
67 | 2666217.3019 | 1264431.2251 | 2666255.6292 | 1264409.8612
68 | 2666218.956 | 1264481.9151 | 2666196.9777 | 1264494.9365
69 | 2666340.5015 | 1264457.8569 | 2666353.7672 | 1264479.1927
70 | 2666345.8954 | 1264416.8775 | 2666343.6141 | 1264418.0099
71 | 2666154.0186 | 1264418.196 | 2666170.5806 | 1264407.3843 | 2666177.1716 | 1264395.8605 | 2666182.4317 | 1264388.1802 | 2666188.0527 | 1264385.9303 | 2666192.0425 | 1264388.7882 | 2666198.8705 | 1264399.1391 | 2666205.9311 | 1264411.4303
72 | 2666309.2874 | 1264379.9517 | 2666255.6292 | 1264409.8612
73 | 2666187.9925 | 1264500.2599 | 2666196.9777 | 1264494.9365
74 | 2666365.8064 | 1264406.9935 | 2666345.8954 | 1264416.8775
75 | 2666154.0186 | 1264418.196 | 2666131.2128 | 1264433.0744
76 | 2666187.9925 | 1264500.2599 | 2666169.427 | 1264511.2577
77 | 2666187.9925 | 1264500.2599 | 2666170.9695 | 1264470.2721
78 | 2666365.8064 | 1264406.9935 | 2666400.5569 | 1264463.7256
79 | 2666131.2128 | 1264433.0744 | 2666126.3178 | 1264426.9818 | 2666124.3959 | 1264420.3775 | 2666124.9448 | 1264420.1302

## bus_geodata
| x | y | coords
0 | 2665997.5744 | 1264585.8094
1 | 2665976.1802 | 1264547.142
2 | 2666008.9267 | 1264606.3274
3 | 2665965.1582 | 1264527.221
4 | 2665913.9339 | 1264662.6103
5 | 2666106.1957 | 1264548.7038
6 | 2665959.2295 | 1264516.5055
7 | 2665906.3271 | 1264649.3315
8 | 2666110.1987 | 1264546.3356
9 | 2666085.387 | 1264518.9888
10 | 2665904.3041 | 1264632.6694
11 | 2666129.7627 | 1264581.0955
12 | 2666136.8323 | 1264530.566
13 | 2666060.1396 | 1264511.2166
14 | 2666319.9553 | 1264099.1323
15 | 2666313.4946 | 1264104.7213
16 | 2666378.541 | 1264081.1474
17 | 2666387.115 | 1264130.0733
18 | 2666376.5414 | 1264127.0196
19 | 2666692.9608 | 1264491.9594
20 | 2666328.1643 | 1264140.1225
21 | 2666704.4029 | 1264531.1512
22 | 2666635.3494 | 1264536.9749
23 | 2666424.7175 | 1264498.757
24 | 2666453.733 | 1264511.8832
25 | 2666289.258 | 1264553.9788
26 | 2666437.1311 | 1264493.1235
27 | 2666503.2649 | 1264461.6229
28 | 2666579.6958 | 1264577.6922
29 | 2666213.4404 | 1264592.4724
30 | 2666256.7564 | 1264497.9896
31 | 2666723.3828 | 1264599.0941
32 | 2666660.5415 | 1264588.7431
33 | 2666694.828 | 1264627.2032
34 | 2666702.0945 | 1264664.6529
35 | 2666628.2361 | 1264542.369
36 | 2666590.408 | 1264569.8963
37 | 2666568.585 | 1264586.4352
38 | 2666252.8762 | 1264491.3058
39 | 2666624.0647 | 1264618.4657
40 | 2666685.8774 | 1264634.7579
41 | 2666698.197 | 1264668.9002
42 | 2666598.5277 | 1264635.9764
43 | 2666620.4671 | 1264621.0337
44 | 2666588.9668 | 1264642.4293
45 | 2666621.0727 | 1264547.5799
46 | 2666642.8941 | 1264710.237
47 | 2666623.2594 | 1264685.6417
48 | 2666649.879 | 1264707.9139
49 | 2666630.1624 | 1264559.9
50 | 2666720.0655 | 1264716.1559
51 | 2666661.7045 | 1264700.3579
52 | 2666723.5838 | 1264707.3668
53 | 2666669.899 | 1264648.2446
54 | 2666660.7143 | 1264655.997
55 | 2666640.4556 | 1264573.8513
56 | 2666632.2058 | 1264580.1409
57 | 2666678.3764 | 1264688.1973
58 | 2666681.1196 | 1264685.9706
59 | 2666283.3982 | 1264447.8963
60 | 2666285.0558 | 1264447.0737
61 | 2666240.1389 | 1264469.365
62 | 2666322.3037 | 1264428.5884
63 | 2666217.3019 | 1264431.2251
64 | 2666218.956 | 1264481.9151
65 | 2666340.5015 | 1264457.8569
66 | 2666343.6141 | 1264418.0099
67 | 2666205.9311 | 1264411.4303
68 | 2666255.6292 | 1264409.8612
69 | 2666196.9777 | 1264494.9365
70 | 2666353.7672 | 1264479.1927
71 | 2666345.8954 | 1264416.8775
72 | 2666154.0186 | 1264418.196
73 | 2666309.2874 | 1264379.9517
74 | 2666187.9925 | 1264500.2599
75 | 2666365.8064 | 1264406.9935
76 | 2666400.5569 | 1264463.7256
77 | 2666169.427 | 1264511.2577
78 | 2666170.9695 | 1264470.2721
79 | 2666131.2128 | 1264433.0744
80 | 2666124.9448 | 1264420.1302
81 | 2666187.9925 | 1264500.2599

## line_std_types
| c_nf_per_km | r_ohm_per_km | x_ohm_per_km | max_i_ka | type | q_mm2 | alpha | voltage_rating
NAYY 4x50 SE | 210 | 0.642 | 0.083 | 0.142 | cs | 50 | 0.00403 | LV
NAYY 4x120 SE | 264 | 0.225 | 0.08 | 0.242 | cs | 120 | 0.00403 | LV
NAYY 4x150 SE | 261 | 0.208 | 0.08 | 0.27 | cs | 150 | 0.00403 | LV
NA2XS2Y 1x95 RM/25 12/20 kV | 216 | 0.313 | 0.132 | 0.252 | cs | 95 | 0.00403 | MV
NA2XS2Y 1x185 RM/25 12/20 kV | 273 | 0.161 | 0.117 | 0.362 | cs | 185 | 0.00403 | MV
NA2XS2Y 1x240 RM/25 12/20 kV | 304 | 0.122 | 0.112 | 0.421 | cs | 240 | 0.00403 | MV
NA2XS2Y 1x95 RM/25 6/10 kV | 315 | 0.313 | 0.123 | 0.249 | cs | 95 | 0.00403 | MV
NA2XS2Y 1x185 RM/25 6/10 kV | 406 | 0.161 | 0.11 | 0.358 | cs | 185 | 0.00403 | MV
NA2XS2Y 1x240 RM/25 6/10 kV | 456 | 0.122 | 0.105 | 0.416 | cs | 240 | 0.00403 | MV
NA2XS2Y 1x150 RM/25 12/20 kV | 250 | 0.206 | 0.116 | 0.319 | cs | 150 | 0.00403 | MV
NA2XS2Y 1x120 RM/25 12/20 kV | 230 | 0.253 | 0.119 | 0.283 | cs | 120 | 0.00403 | MV
NA2XS2Y 1x70 RM/25 12/20 kV | 190 | 0.443 | 0.132 | 0.22 | cs | 70 | 0.00403 | MV
NA2XS2Y 1x150 RM/25 6/10 kV | 360 | 0.206 | 0.11 | 0.315 | cs | 150 | 0.00403 | MV
NA2XS2Y 1x120 RM/25 6/10 kV | 340 | 0.253 | 0.113 | 0.28 | cs | 120 | 0.00403 | MV
NA2XS2Y 1x70 RM/25 6/10 kV | 280 | 0.443 | 0.123 | 0.217 | cs | 70 | 0.00403 | MV
N2XS(FL)2Y 1x120 RM/35 64/110 kV | 112 | 0.153 | 0.166 | 0.366 | cs | 120 | 0.00393 | HV
N2XS(FL)2Y 1x185 RM/35 64/110 kV | 125 | 0.099 | 0.156 | 0.457 | cs | 185 | 0.00393 | HV
N2XS(FL)2Y 1x240 RM/35 64/110 kV | 135 | 0.075 | 0.149 | 0.526 | cs | 240 | 0.00393 | HV
N2XS(FL)2Y 1x300 RM/35 64/110 kV | 144 | 0.06 | 0.144 | 0.588 | cs | 300 | 0.00393 | HV
15-AL1/3-ST1A 0.4 | 11 | 1.8769 | 0.35 | 0.105 | ol | 16 | 0.00403 | LV
24-AL1/4-ST1A 0.4 | 11.25 | 1.2012 | 0.335 | 0.14 | ol | 24 | 0.00403 | LV
48-AL1/8-ST1A 0.4 | 12.2 | 0.5939 | 0.3 | 0.21 | ol | 48 | 0.00403 | LV
94-AL1/15-ST1A 0.4 | 13.2 | 0.306 | 0.29 | 0.35 | ol | 94 | 0.00403 | LV
34-AL1/6-ST1A 10.0 | 9.7 | 0.8342 | 0.36 | 0.17 | ol | 34 | 0.00403 | MV
48-AL1/8-ST1A 10.0 | 10.1 | 0.5939 | 0.35 | 0.21 | ol | 48 | 0.00403 | MV
70-AL1/11-ST1A 10.0 | 10.4 | 0.4132 | 0.339 | 0.29 | ol | 70 | 0.00403 | MV
94-AL1/15-ST1A 10.0 | 10.75 | 0.306 | 0.33 | 0.35 | ol | 94 | 0.00403 | MV
122-AL1/20-ST1A 10.0 | 11.1 | 0.2376 | 0.323 | 0.41 | ol | 122 | 0.00403 | MV
149-AL1/24-ST1A 10.0 | 11.25 | 0.194 | 0.315 | 0.47 | ol | 149 | 0.00403 | MV
34-AL1/6-ST1A 20.0 | 9.15 | 0.8342 | 0.382 | 0.17 | ol | 34 | 0.00403 | MV
48-AL1/8-ST1A 20.0 | 9.5 | 0.5939 | 0.372 | 0.21 | ol | 48 | 0.00403 | MV
70-AL1/11-ST1A 20.0 | 9.7 | 0.4132 | 0.36 | 0.29 | ol | 70 | 0.00403 | MV
94-AL1/15-ST1A 20.0 | 10 | 0.306 | 0.35 | 0.35 | ol | 94 | 0.00403 | MV
122-AL1/20-ST1A 20.0 | 10.3 | 0.2376 | 0.344 | 0.41 | ol | 122 | 0.00403 | MV
149-AL1/24-ST1A 20.0 | 10.5 | 0.194 | 0.337 | 0.47 | ol | 149 | 0.00403 | MV
184-AL1/30-ST1A 20.0 | 10.75 | 0.1571 | 0.33 | 0.535 | ol | 184 | 0.00403 | MV
243-AL1/39-ST1A 20.0 | 11 | 0.1188 | 0.32 | 0.645 | ol | 243 | 0.00403 | MV
48-AL1/8-ST1A 110.0 | 8 | 0.5939 | 0.46 | 0.21 | ol | 48 | 0.00403 | HV
70-AL1/11-ST1A 110.0 | 8.4 | 0.4132 | 0.45 | 0.29 | ol | 70 | 0.00403 | HV
94-AL1/15-ST1A 110.0 | 8.65 | 0.306 | 0.44 | 0.35 | ol | 94 | 0.00403 | HV
122-AL1/20-ST1A 110.0 | 8.5 | 0.2376 | 0.43 | 0.41 | ol | 122 | 0.00403 | HV
149-AL1/24-ST1A 110.0 | 8.75 | 0.194 | 0.41 | 0.47 | ol | 149 | 0.00403 | HV
184-AL1/30-ST1A 110.0 | 8.8 | 0.1571 | 0.4 | 0.535 | ol | 184 | 0.00403 | HV
243-AL1/39-ST1A 110.0 | 9 | 0.1188 | 0.39 | 0.645 | ol | 243 | 0.00403 | HV
305-AL1/39-ST1A 110.0 | 9.2 | 0.0949 | 0.38 | 0.74 | ol | 305 | 0.00403 | HV
490-AL1/64-ST1A 110.0 | 9.75 | 0.059 | 0.37 | 0.96 | ol | 490 | 0.00403 | HV
679-AL1/86-ST1A 110.0 | 9.95 | 0.042 | 0.36 | 1.15 | ol | 679 | 0.00403 | HV
490-AL1/64-ST1A 220.0 | 10 | 0.059 | 0.285 | 0.96 | ol | 490 | 0.00403 | HV
679-AL1/86-ST1A 220.0 | 11.7 | 0.042 | 0.275 | 1.15 | ol | 679 | 0.00403 | HV
490-AL1/64-ST1A 380.0 | 11 | 0.059 | 0.253 | 0.96 | ol | 490 | 0.00403 | HV
679-AL1/86-ST1A 380.0 | 14.6 | 0.042 | 0.25 | 1.15 | ol | 679 | 0.00403 | HV

## trafo_std_types
| i0_percent | pfe_kw | vkr_percent | sn_mva | vn_lv_kv | vn_hv_kv | vk_percent | shift_degree | vector_group | tap_side | tap_neutral | tap_min | tap_max | tap_step_degree | tap_step_percent | tap_phase_shifter
160 MVA 380/110 kV | 0.06 | 60 | 0.25 | 160 | 110 | 380 | 12.2 | 0 | Yy0 | hv | 0 | -9 | 9 | 0 | 1.5 | FALSE
100 MVA 220/110 kV | 0.06 | 55 | 0.26 | 100 | 110 | 220 | 12 | 0 | Yy0 | hv | 0 | -9 | 9 | 0 | 1.5 | FALSE
63 MVA 110/20 kV | 0.04 | 22 | 0.32 | 63 | 20 | 110 | 18 | 150 | YNd5 | hv | 0 | -9 | 9 | 0 | 1.5 | FALSE
40 MVA 110/20 kV | 0.05 | 18 | 0.34 | 40 | 20 | 110 | 16.2 | 150 | YNd5 | hv | 0 | -9 | 9 | 0 | 1.5 | FALSE
25 MVA 110/20 kV | 0.07 | 14 | 0.41 | 25 | 20 | 110 | 12 | 150 | YNd5 | hv | 0 | -9 | 9 | 0 | 1.5 | FALSE
63 MVA 110/10 kV | 0.04 | 22 | 0.32 | 63 | 10 | 110 | 18 | 150 | YNd5 | hv | 0 | -9 | 9 | 0 | 1.5 | FALSE
40 MVA 110/10 kV | 0.05 | 18 | 0.34 | 40 | 10 | 110 | 16.2 | 150 | YNd5 | hv | 0 | -9 | 9 | 0 | 1.5 | FALSE
25 MVA 110/10 kV | 0.07 | 14 | 0.41 | 25 | 10 | 110 | 12 | 150 | YNd5 | hv | 0 | -9 | 9 | 0 | 1.5 | FALSE
0.25 MVA 20/0.4 kV | 0.32 | 0.8 | 1.44 | 0.25 | 0.4 | 20 | 6 | 150 | Yzn5 | hv | 0 | -2 | 2 | 0 | 2.5 | FALSE
0.4 MVA 20/0.4 kV | 0.3375 | 1.35 | 1.425 | 0.4 | 0.4 | 20 | 6 | 150 | Dyn5 | hv | 0 | -2 | 2 | 0 | 2.5 | FALSE
0.63 MVA 20/0.4 kV | 0.2619 | 1.65 | 1.206 | 0.63 | 0.4 | 20 | 6 | 150 | Dyn5 | hv | 0 | -2 | 2 | 0 | 2.5 | FALSE
0.25 MVA 10/0.4 kV | 0.24 | 0.6 | 1.2 | 0.25 | 0.4 | 10 | 4 | 150 | Dyn5 | hv | 0 | -2 | 2 | 0 | 2.5 | FALSE
0.4 MVA 10/0.4 kV | 0.2375 | 0.95 | 1.325 | 0.4 | 0.4 | 10 | 4 | 150 | Dyn5 | hv | 0 | -2 | 2 | 0 | 2.5 | FALSE
0.63 MVA 10/0.4 kV | 0.1873 | 1.18 | 1.0794 | 0.63 | 0.4 | 10 | 4 | 150 | Dyn5 | hv | 0 | -2 | 2 | 0 | 2.5 | FALSE

## trafo3w_std_types
| sn_hv_mva | sn_mv_mva | sn_lv_mva | vn_hv_kv | vn_mv_kv | vn_lv_kv | vk_hv_percent | vk_mv_percent | vk_lv_percent | vkr_hv_percent | vkr_mv_percent | vkr_lv_percent | pfe_kw | i0_percent | shift_mv_degree | shift_lv_degree | vector_group | tap_side | tap_neutral | tap_min | tap_max | tap_step_percent
63/25/38 MVA 110/20/10 kV | 63 | 25 | 38 | 110 | 20 | 10 | 10.4 | 10.4 | 10.4 | 0.28 | 0.32 | 0.35 | 35 | 0.89 | 0 | 0 | YN0yn0yn0 | hv | 0 | -10 | 10 | 1.2
63/25/38 MVA 110/10/10 kV | 63 | 25 | 38 | 110 | 10 | 10 | 10.4 | 10.4 | 10.4 | 0.28 | 0.32 | 0.35 | 35 | 0.89 | 0 | 0 | YN0yn0yn0 | hv | 0 | -10 | 10 | 1.2

## fuse_std_types
| fuse_type | i_rated_a | t_avg | t_min | t_total | x_avg | x_min | x_total
HV 100A | HV 100A | 100 | 0 | [10.0, 3.64, 0.854, 0.281, 0.1, 0.0531, 0.022, 0.01] | [10.0, 4.267, 1.21, 0.403, 0.1, 0.058, 0.022, 0.01] | 0 | [300.0, 350.0, 450.0, 550.0, 700.0, 850.0, 1200.0, 1752.0] | [600.0, 700.0, 900.0, 1150.0, 1665.0, 2000.0, 3000.0, 4313.0]
HV 10A | HV 10A | 10 | 0 | [10.0, 1675.0, 0.344, 0.156, 0.1, 0.0417, 0.0171, 0.01] | [10.0, 1.3, 0.3, 0.155, 0.1, 0.0555, 0.023, 0.01] | 0 | [30.0, 32.0, 35.0, 37.0, 39.0, 50.0, 70.0, 88.0] | [60.0, 70.0, 80.0, 87.0, 94.0, 110.0, 150.0, 216.0]
HV 125A | HV 125A | 125 | 0 | [10.0, 1.82, 0.344, 0.1, 0.0467, 0.0269, 0.01] | [10.0, 2.478, 0.426, 0.1, 0.0427, 0.0211, 0.01] | 0 | [375.0, 500.0, 700.0, 925.0, 1200.0, 1500.0, 2341.0] | [750.0, 1000.0, 1500.0, 2200.0, 3000.0, 4000.0, 5765.0]
HV 160A | HV 160A | 160 | 0 | [10.0, 4.15, 1.03, 0.198, 0.1, 0.051, 0.0172, 0.01] | [10.0, 2.3, 0.734, 0.274, 0.1, 0.046, 0.0177, 0.01] | 0 | [480.0, 550.0, 700.0, 1000.0, 1260.0, 1600.0, 2500.0, 3227.0] | [960.0, 1300.0, 1700.0, 2200.0, 2996.0, 4000.0, 6000.0, 7946.0]
HV 16A | HV 16A | 16 | 0 | [10.0, 0.352, 0.164, 0.1, 0.0649, 0.0342, 0.01] | [10.0, 2.34, 0.722, 0.181, 0.1, 0.055, 0.0296, 0.01] | 0 | [48.0, 60.0, 65.0, 71.0, 80.0, 100.0, 162.0] | [96.0, 110.0, 125.0, 150.0, 168.0, 200.0, 250.0, 398.0]
HV 200A | HV 200A | 200 | 0 | [10.0, 4.267, 1.21, 0.403, 0.1, 0.058, 0.022, 0.01] | [10.0, 3.73, 1.654, 0.328, 0.1, 0.0531, 0.019, 0.01] | 0 | [600.0, 700.0, 900.0, 1150.0, 1665.0, 2000.0, 3000.0, 4313.0] | [1200.0, 1500.0, 1800.0, 2700.0, 3960.0, 5000.0, 7500.0, 10620.0]
HV 20A | HV 20A | 20 | 0 | [10.0, 1.3, 0.3, 0.155, 0.1, 0.0555, 0.023, 0.01] | [10.0, 1.3, 0.161, 0.1, 0.0611, 0.0399, 0.0141, 0.01] | 0 | [60.0, 70.0, 80.0, 87.0, 94.0, 110.0, 150.0, 216.0] | [120.0, 150.0, 200.0, 223.0, 260.0, 300.0, 450.0, 532.0]
HV 25A | HV 25A | 25 | 0 | [10.0, 2.512, 0.833, 0.299, 0.1, 0.0372, 0.0223, 0.01] | [10.0, 3.125, 0.597, 0.198, 0.1, 0.0378, 0.022, 0.01] | 0 | [75.0, 82.0, 90.0, 100.0, 124.0, 170.0, 200.0, 289.0] | [150.0, 170.0, 210.0, 250.0, 294.0, 400.0, 500.0, 711.0]
HV 31.5A | HV 31.5A | 31.5 | 0 | [10.0, 2.34, 0.722, 0.181, 0.1, 0.055, 0.0296, 0.01] | [10.0, 2.84, 0.368, 0.164, 0.1, 0.0621, 0.0378, 0.0195, 0.01] | 0 | [95.0, 110.0, 125.0, 150.0, 165.0, 200.0, 250.0, 390.0] | [189.0, 220.0, 300.0, 350.0, 393.0, 450.0, 530.0, 700.0, 960.0]
HV 40A | HV 40A | 40 | 0 | [10.0, 1.3, 0.161, 0.1, 0.0611, 0.0399, 0.0141, 0.01] | [10.0, 2.05, 0.369, 0.198, 0.1, 0.051, 0.0298, 0.01] | 0 | [120.0, 150.0, 200.0, 223.0, 260.0, 300.0, 450.0, 532.0] | [240.0, 300.0, 400.0, 450.0, 530.0, 650.0, 800.0, 1311.0]
HV 50A | HV 50A | 50 | 0 | [10.0, 3.215, 0.597, 0.198, 0.1, 0.0378, 0.022, 0.01] | [10.0, 3.64, 0.854, 0.281, 0.1, 0.0531, 0.022, 0.01] | 0 | [150.0, 170.0, 210.0, 250.0, 294.0, 400.0, 500.0, 711.0] | [300.0, 350.0, 450.0, 550.0, 700.0, 850.0, 1200.0, 1752.0]
HV 6.3A | HV 6.3A | 6.3 | 0 | [10.0, 1.39, 0.344, 0.168, 0.1, 0.056, 0.0263, 0.01] | [10.0, 1.711, 0.516, 0.198, 0.1, 0.0634, 0.0303, 0.01] | 0 | [19.0, 19.5, 20.4, 20.8, 22.0, 25.0, 32.0, 48.0] | [38.0, 40.0, 43.0, 48.0, 53.0, 60.0, 75.0, 118.0]
HV 63A | HV 63A | 63 | 0 | [10.0, 2.84, 0.368, 0.164, 0.1, 0.0621, 0.0378, 0.0195, 0.01] | [10.0, 1.82, 0.344, 0.1, 0.0467, 0.0269, 0.01] | 0 | [189.0, 220.0, 300.0, 350.0, 393.0, 450.0, 530.0, 700.0, 961.0] | [378.0, 500.0, 700.0, 934.0, 1200.0, 1500.0, 2366.0]
HV 80A | HV 80A | 80 | 0 | [10.0, 2.05, 0.369, 0.198, 0.1, 0.051, 0.0298, 0.01] | [10.0, 4.15, 1.03, 0.198, 0.1, 0.051, 0.0172, 0.01] | 0 | [240.0, 300.0, 400.0, 450.0, 530.0, 650.0, 800.0, 1311.0] | [480.0, 550.0, 700.0, 1000.0, 1260.0, 1600.0, 2500.0, 3227.0]
Siemens NH-1-100 | Siemens NH-1-100 | 100 | [5400.0, 2000.0, 400.0, 20.0, 1.0, 0.2, 0.012, 0.004] | 0 | 0 | [150.0, 190.0, 250.0, 430.0, 900.0, 1250.0, 2700.0, 3600.0] | 0 | 0
Siemens NH-1-125 | Siemens NH-1-125 | 125 | [4800.0, 120.0, 7.0, 0.1, 0.004] | 0 | 0 | [180.0, 400.0, 740.0, 2000.0, 4250.0] | 0 | 0
Siemens NH-1-16 | Siemens NH-1-16 | 16 | [4000.0, 400.0, 2.0, 0.1, 0.04, 0.01] | 0 | 0 | [26.0, 35.0, 75.0, 150.0, 200.0, 300.0] | 0 | 0
Siemens NH-1-160 | Siemens NH-1-160 | 160 | [4800.0, 120.0, 7.0, 0.1, 0.004] | 0 | 0 | [210.0, 500.0, 900.0, 2300.0, 5000.0] | 0 | 0
Siemens NH-1-25 | Siemens NH-1-25 | 25 | [4000.0, 1000.0, 10.0, 0.2, 0.02, 0.01] | 0 | 0 | [40.0, 50.0, 100.0, 210.0, 400.0, 500.0] | 0 | 0
Siemens NH-1-50 | Siemens NH-1-50 | 50 | [4000.0, 40.0, 4.0, 1.0, 0.02, 0.01] | 0 | 0 | [86.0, 200.0, 300.0, 400.0, 1000.0, 1280.0] | 0 | 0
Siemens NH-1-63 | Siemens NH-1-63 | 63 | [4000.0, 100.0, 10.0, 2.0, 0.04, 0.01] | 0 | 0 | [100.0, 200.0, 300.0, 400.0, 1000.0, 1500.0] | 0 | 0
Siemens NH-1-80 | Siemens NH-1-80 | 80 | [4800.0, 120.0, 7.0, 0.1, 0.01] | 0 | 0 | [150.58, 250.0, 450.0, 1150.0, 2470.0] | 0 | 0
Siemens NH-2-1000 | Siemens NH-2-1000 | 1000 | [4800.0, 120.0, 7.0, 0.1, 0.004] | 0 | 0 | [1900.0, 3500.0, 8400.0, 24000.0, 52000.0] | 0 | 0
Siemens NH-2-200 | Siemens NH-2-200 | 200 | [4800.0, 120.0, 7.0, 0.1, 0.004] | 0 | 0 | [280.0, 650.0, 1200.0, 3000.0, 7000.0] | 0 | 0
Siemens NH-2-224 | Siemens NH-2-224 | 224 | [4800.0, 120.0, 7.0, 0.2, 0.04, 0.004] | 0 | 0 | [400.0, 750.0, 1453.0, 3025.0, 4315.0, 7600.0] | 0 | 0
Siemens NH-2-250 | Siemens NH-2-250 | 250 | [4800.0, 120.0, 7.0, 0.1, 0.004] | 0 | 0 | [450.0, 800.0, 1650.0, 4000.0, 8500.0] | 0 | 0
Siemens NH-2-315 | Siemens NH-2-315 | 315 | [4800.0, 120.0, 7.0, 0.1, 0.004] | 0 | 0 | [550.0, 920.0, 1900.0, 5000.0, 11000.0] | 0 | 0
Siemens NH-2-355 | Siemens NH-2-355 | 355 | [4800.0, 120.0, 6.0, 0.1, 0.004] | 0 | 0 | [650.0, 1116.27, 2350.0, 5840.0, 12790.0] | 0 | 0
Siemens NH-2-400 | Siemens NH-2-400 | 400 | [4800.0, 120.0, 7.0, 0.1, 0.004] | 0 | 0 | [720.0, 1350.0, 2800.0, 6500.0, 15000.0] | 0 | 0
Siemens NH-2-425 | Siemens NH-2-425 | 425 | [4800.0, 120.0, 7.0, 0.1, 0.004] | 0 | 0 | [850.0, 1500.0, 3050.0, 7500.0, 16500.0] | 0 | 0
Siemens NH-2-630 | Siemens NH-2-630 | 630 | [4800.0, 120.0, 7.0, 0.1, 0.004] | 0 | 0 | [1200.0, 2000.0, 4800.0, 12000.0, 26000.0] | 0 | 0

## dtypes
| element | column | dtype
0 | bus | name | object
1 | bus | vn_kv | float64
2 | bus | type | object
3 | bus | zone | object
4 | bus | in_service | bool
5 | load | name | object
6 | load | bus | uint32
7 | load | p_mw | float64
8 | load | q_mvar | float64
9 | load | const_z_percent | float64
10 | load | const_i_percent | float64
11 | load | sn_mva | float64
12 | load | scaling | float64
13 | load | in_service | bool
14 | load | type | object
15 | ext_grid | name | object
16 | ext_grid | bus | uint32
17 | ext_grid | vm_pu | float64
18 | ext_grid | va_degree | float64
19 | ext_grid | slack_weight | float64
20 | ext_grid | in_service | bool
21 | line | name | object
22 | line | std_type | object
23 | line | from_bus | uint32
24 | line | to_bus | uint32
25 | line | length_km | float64
26 | line | r_ohm_per_km | float64
27 | line | x_ohm_per_km | float64
28 | line | c_nf_per_km | float64
29 | line | g_us_per_km | float64
30 | line | max_i_ka | float64
31 | line | df | float64
32 | line | parallel | uint32
33 | line | type | object
34 | line | in_service | bool
35 | trafo | name | object
36 | trafo | std_type | object
37 | trafo | hv_bus | uint32
38 | trafo | lv_bus | uint32
39 | trafo | sn_mva | float64
40 | trafo | vn_hv_kv | float64
41 | trafo | vn_lv_kv | float64
42 | trafo | vk_percent | float64
43 | trafo | vkr_percent | float64
44 | trafo | pfe_kw | float64
45 | trafo | i0_percent | float64
46 | trafo | shift_degree | float64
47 | trafo | tap_side | object
48 | trafo | tap_neutral | int32
49 | trafo | tap_min | int32
50 | trafo | tap_max | int32
51 | trafo | tap_step_percent | float64
52 | trafo | tap_step_degree | float64
53 | trafo | tap_pos | int32
54 | trafo | tap_phase_shifter | bool
55 | trafo | parallel | uint32
56 | trafo | df | float64
57 | trafo | in_service | bool
58 | line_geodata | coords | object
59 | bus_geodata | x | float64
60 | bus_geodata | y | float64
61 | bus_geodata | coords | object

## parameters
| version | format_version | converged | OPF_converged | name | f_hz | sn_mva
0 | 2.14.6 | 2.14.0 | FALSE | FALSE |  | 50 | 1