## bus
| name | vn_kv | type | zone | in_service
0 | bus_LV_4312-1_1_2_node_46 | 0.4 | n |  | TRUE
1 | bus_LV_4312-1_1_2_node_47 | 0.4 | n |  | TRUE
2 | bus_LV_4312-1_1_2_node_48 | 0.4 | n |  | TRUE
3 | bus_LV_4312-1_1_2_node_49 | 0.4 | n |  | TRUE
4 | bus_LV_4312-1_1_2_node_51 | 0.4 | n |  | TRUE
5 | bus_LV_4312-1_1_2_node_52 | 0.4 | n |  | TRUE
6 | bus_LV_4312-1_1_2_node_56 | 0.4 | n |  | TRUE
7 | bus_LV_4312-1_1_2_node_53 | 0.4 | n |  | TRUE
8 | bus_LV_4312-1_1_2_node_54 | 0.4 | n |  | TRUE
9 | bus_LV_4312-1_1_2_node_55 | 0.4 | n |  | TRUE
10 | bus_LV_4312-1_1_2_node_115 | 0.4 | n |  | TRUE
11 | bus_LV_4312-1_1_2_node_57 | 0.4 | n |  | TRUE
12 | bus_LV_4312-1_1_2_node_59 | 0.4 | n |  | TRUE
13 | bus_LV_4312-1_1_2_node_60 | 0.4 | n |  | TRUE
14 | bus_LV_4312-1_1_2_node_58 | 0.4 | n |  | TRUE
15 | bus_LV_4312-1_1_2_node_85 | 0.4 | n |  | TRUE
16 | bus_LV_4312-1_1_2_node_88 | 0.4 | n |  | TRUE
17 | bus_LV_4312-1_1_2_node_68 | 0.4 | n |  | TRUE
18 | bus_LV_4312-1_1_2_node_65 | 0.4 | n |  | TRUE
19 | bus_LV_4312-1_1_2_node_100 | 0.4 | n |  | TRUE
20 | bus_LV_4312-1_1_2_node_61 | 0.4 | n |  | TRUE
21 | bus_LV_4312-1_1_2_node_62 | 0.4 | n |  | TRUE
22 | bus_LV_4312-1_1_2_node_63 | 0.4 | n |  | TRUE
23 | bus_LV_4312-1_1_2_node_66 | 0.4 | n |  | TRUE
24 | bus_LV_4312-1_1_2_node_67 | 0.4 | n |  | TRUE
25 | bus_LV_4312-1_1_2_node_69 | 0.4 | n |  | TRUE
26 | bus_LV_4312-1_1_2_node_77 | 0.4 | n |  | TRUE
27 | bus_LV_4312-1_1_2_node_70 | 0.4 | n |  | TRUE
28 | bus_LV_4312-1_1_2_node_74 | 0.4 | n |  | TRUE
29 | bus_LV_4312-1_1_2_node_71 | 0.4 | n |  | TRUE
30 | bus_LV_4312-1_1_2_node_72 | 0.4 | n |  | TRUE
31 | bus_LV_4312-1_1_2_node_73 | 0.4 | n |  | TRUE
32 | bus_LV_4312-1_1_2_node_76 | 0.4 | n |  | TRUE
33 | bus_LV_4312-1_1_2_node_75 | 0.4 | n |  | TRUE
34 | bus_LV_4312-1_1_2_node_78 | 0.4 | n |  | TRUE
35 | bus_LV_4312-1_1_2_node_79 | 0.4 | n |  | TRUE
36 | bus_LV_4312-1_1_2_node_81 | 0.4 | n |  | TRUE
37 | bus_LV_4312-1_1_2_node_82 | 0.4 | n |  | TRUE
38 | bus_LV_4312-1_1_2_node_83 | 0.4 | n |  | TRUE
39 | bus_LV_4312-1_1_2_node_84 | 0.4 | n |  | TRUE
40 | bus_LV_4312-1_1_2_node_86 | 0.4 | n |  | TRUE
41 | bus_LV_4312-1_1_2_node_87 | 0.4 | n |  | TRUE
42 | bus_LV_4312-1_1_2_node_157 | 0.4 | n |  | TRUE
43 | bus_LV_4312-1_1_2_node_95 | 0.4 | n |  | TRUE
44 | bus_LV_4312-1_1_2_node_89 | 0.4 | n |  | TRUE
45 | bus_LV_4312-1_1_2_node_90 | 0.4 | n |  | TRUE
46 | bus_LV_4312-1_1_2_node_91 | 0.4 | n |  | TRUE
47 | bus_LV_4312-1_1_2_node_92 | 0.4 | n |  | TRUE
48 | bus_LV_4312-1_1_2_node_98 | 0.4 | n |  | TRUE
49 | bus_LV_4312-1_1_2_node_93 | 0.4 | n |  | TRUE
50 | bus_LV_4312-1_1_2_node_94 | 0.4 | n |  | TRUE
51 | bus_LV_4312-1_1_2_node_96 | 0.4 | n |  | TRUE
52 | bus_LV_4312-1_1_2_node_97 | 0.4 | n |  | TRUE
53 | bus_LV_4312-1_1_2_node_104 | 0.4 | n |  | TRUE
54 | bus_LV_4312-1_1_2_node_99 | 0.4 | n |  | TRUE
55 | bus_LV_4312-1_1_2_node_101 | 0.4 | n |  | TRUE
56 | bus_LV_4312-1_1_2_node_102 | 0.4 | n |  | TRUE
57 | bus_LV_4312-1_1_2_node_103 | 0.4 | n |  | TRUE
58 | bus_LV_4312-1_1_2_node_105 | 0.4 | n |  | TRUE
59 | bus_LV_4312-1_1_2_node_158 | 0.4 | n |  | TRUE
60 | bus_LV_4312-1_1_2_node_106 | 0.4 | n |  | TRUE
61 | bus_LV_4312-1_1_2_node_107 | 0.4 | n |  | TRUE
62 | bus_LV_4312-1_1_2_node_108 | 0.4 | n |  | TRUE
63 | bus_LV_4312-1_1_2_node_109 | 0.4 | n |  | TRUE
64 | bus_LV_4312-1_1_2_node_112 | 0.4 | n |  | TRUE
65 | bus_LV_4312-1_1_2_node_113 | 0.4 | n |  | TRUE
66 | bus_LV_4312-1_1_2_node_114 | 0.4 | n |  | TRUE
67 | bus_LV_4312-1_1_2_node_116 | 0.4 | n |  | TRUE
68 | bus_LV_4312-1_1_2_node_117 | 0.4 | n |  | TRUE
69 | bus_LV_4312-1_1_2_node_156 | 0.4 | n |  | TRUE
70 | bus_LV_4312-1_1_2_node_155 | 0.4 | n |  | TRUE
71 | bus_LV_4312-1_1_2_node_153 | 0.4 | n |  | TRUE
72 | bus_LV_4312-1_1_2_node_154 | 0.4 | n |  | TRUE
73 | bus_MV_0_node_87 | 20 | n |  | TRUE

## load
| name | bus | p_mw | q_mvar | const_z_percent | const_i_percent | sn_mva | scaling | in_service | type
0 | LV_4312-1_1_2_load_46 | 0 | 0.0031558 | 0.00079093 | 0 | 0 |  | 1 | TRUE | wye
1 | LV_4312-1_1_2_load_47 | 1 | 0.00027523 | 6.8979e-05 | 0 | 0 |  | 1 | TRUE | wye
2 | LV_4312-1_1_2_load_48 | 2 | 0.00041195 | 0.00010325 | 0 | 0 |  | 1 | TRUE | wye
3 | LV_4312-1_1_2_load_49 | 3 | 0.00060012 | 0.0001504 | 0 | 0 |  | 1 | TRUE | wye
4 | LV_4312-1_1_2_load_51 | 4 | 0.00050829 | 0.00012739 | 0 | 0 |  | 1 | TRUE | wye
5 | LV_4312-1_1_2_load_56 | 6 | 0.00022764 | 5.7051e-05 | 0 | 0 |  | 1 | TRUE | wye
6 | LV_4312-1_1_2_load_53 | 7 | 0.00097227 | 0.00024367 | 0 | 0 |  | 1 | TRUE | wye
7 | LV_4312-1_1_2_load_54 | 8 | 0.0002274 | 5.6993e-05 | 0 | 0 |  | 1 | TRUE | wye
8 | LV_4312-1_1_2_load_115 | 10 | 0.00036244 | 9.0835e-05 | 0 | 0 |  | 1 | TRUE | wye
9 | LV_4312-1_1_2_load_60 | 13 | 0.0014242 | 0.00035695 | 0 | 0 |  | 1 | TRUE | wye
10 | LV_4312-1_1_2_load_85 | 15 | 0.00032294 | 8.0936e-05 | 0 | 0 |  | 1 | TRUE | wye
11 | LV_4312-1_1_2_load_88 | 16 | 0.00085464 | 0.00021419 | 0 | 0 |  | 1 | TRUE | wye
12 | LV_4312-1_1_2_load_68 | 17 | 0.00021617 | 5.4176e-05 | 0 | 0 |  | 1 | TRUE | wye
13 | LV_4312-1_1_2_load_65 | 18 | 0.000581 | 0.00014561 | 0 | 0 |  | 1 | TRUE | wye
14 | LV_4312-1_1_2_load_61 | 20 | 0.00047596 | 0.00011929 | 0 | 0 |  | 1 | TRUE | wye
15 | LV_4312-1_1_2_load_66 | 23 | 0.00054274 | 0.00013602 | 0 | 0 |  | 1 | TRUE | wye
16 | LV_4312-1_1_2_load_67 | 24 | 0.00031718 | 7.9494e-05 | 0 | 0 |  | 1 | TRUE | wye
17 | LV_4312-1_1_2_load_69 | 25 | 0.0012915 | 0.00032367 | 0 | 0 |  | 1 | TRUE | wye
18 | LV_4312-1_1_2_load_77 | 26 | 0.00086007 | 0.00021555 | 0 | 0 |  | 1 | TRUE | wye
19 | LV_4312-1_1_2_load_70 | 27 | 0.00081272 | 0.00020369 | 0 | 0 |  | 1 | TRUE | wye
20 | LV_4312-1_1_2_load_74 | 28 | 0.00023249 | 5.8267e-05 | 0 | 0 |  | 1 | TRUE | wye
21 | LV_4312-1_1_2_load_71 | 29 | 0.00034102 | 8.5469e-05 | 0 | 0 |  | 1 | TRUE | wye
22 | LV_4312-1_1_2_load_72 | 30 | 0.0006411 | 0.00016067 | 0 | 0 |  | 1 | TRUE | wye
23 | LV_4312-1_1_2_load_75 | 33 | 0.0014642 | 0.00036697 | 0 | 0 |  | 1 | TRUE | wye
24 | LV_4312-1_1_2_load_78 | 34 | 0.0011099 | 0.00027817 | 0 | 0 |  | 1 | TRUE | wye
25 | LV_4312-1_1_2_load_79 | 35 | 0.00055464 | 0.00013901 | 0 | 0 |  | 1 | TRUE | wye
26 | LV_4312-1_1_2_load_81 | 36 | 0.00088475 | 0.00022174 | 0 | 0 |  | 1 | TRUE | wye
27 | LV_4312-1_1_2_load_82 | 37 | 0.00063586 | 0.00015936 | 0 | 0 |  | 1 | TRUE | wye
28 | LV_4312-1_1_2_load_83 | 38 | 0.0015981 | 0.00040053 | 0 | 0 |  | 1 | TRUE | wye
29 | LV_4312-1_1_2_load_84 | 39 | 0.00074265 | 0.00018613 | 0 | 0 |  | 1 | TRUE | wye
30 | LV_4312-1_1_2_load_157 | 42 | 0.00083174 | 0.00020845 | 0 | 0 |  | 1 | TRUE | wye
31 | LV_4312-1_1_2_load_95 | 43 | 0.0015928 | 0.00039919 | 0 | 0 |  | 1 | TRUE | wye
32 | LV_4312-1_1_2_load_90 | 45 | 0.00018804 | 4.7128e-05 | 0 | 0 |  | 1 | TRUE | wye
33 | LV_4312-1_1_2_load_91 | 46 | 0.0021186 | 0.00053097 | 0 | 0 |  | 1 | TRUE | wye
34 | LV_4312-1_1_2_load_98 | 48 | 0.00054131 | 0.00013566 | 0 | 0 |  | 1 | TRUE | wye
35 | LV_4312-1_1_2_load_93 | 49 | 0.00045104 | 0.00011304 | 0 | 0 |  | 1 | TRUE | wye
36 | LV_4312-1_1_2_load_94 | 50 | 0.00086493 | 0.00021677 | 0 | 0 |  | 1 | TRUE | wye
37 | LV_4312-1_1_2_load_96 | 51 | 0.00079521 | 0.0001993 | 0 | 0 |  | 1 | TRUE | wye
38 | LV_4312-1_1_2_load_99 | 54 | 0.00093047 | 0.0002332 | 0 | 0 |  | 1 | TRUE | wye
39 | LV_4312-1_1_2_load_101 | 55 | 0.001171 | 0.00029347 | 0 | 0 |  | 1 | TRUE | wye
40 | LV_4312-1_1_2_load_102 | 56 | 0.00089788 | 0.00022503 | 0 | 0 |  | 1 | TRUE | wye
41 | LV_4312-1_1_2_load_103 | 57 | 0.0004684 | 0.00011739 | 0 | 0 |  | 1 | TRUE | wye
42 | LV_4312-1_1_2_load_105 | 58 | 0.00064155 | 0.00016079 | 0 | 0 |  | 1 | TRUE | wye
43 | LV_4312-1_1_2_load_158 | 59 | 0.00070355 | 0.00017633 | 0 | 0 |  | 1 | TRUE | wye
44 | LV_4312-1_1_2_load_106 | 60 | 0.0016318 | 0.00040896 | 0 | 0 |  | 1 | TRUE | wye
45 | LV_4312-1_1_2_load_107 | 61 | 0.0047859 | 0.0011994 | 0 | 0 |  | 1 | TRUE | wye
46 | LV_4312-1_1_2_load_108 | 62 | 0.00049125 | 0.00012312 | 0 | 0 |  | 1 | TRUE | wye
47 | LV_4312-1_1_2_load_109 | 63 | 0.00052874 | 0.00013251 | 0 | 0 |  | 1 | TRUE | wye
48 | LV_4312-1_1_2_load_112 | 64 | 0.00056145 | 0.00014071 | 0 | 0 |  | 1 | TRUE | wye
49 | LV_4312-1_1_2_load_113 | 65 | 0.00086645 | 0.00021715 | 0 | 0 |  | 1 | TRUE | wye
50 | LV_4312-1_1_2_load_114 | 66 | 0.00047673 | 0.00011948 | 0 | 0 |  | 1 | TRUE | wye
51 | LV_4312-1_1_2_load_156 | 69 | 0.00028763 | 7.2088e-05 | 0 | 0 |  | 1 | TRUE | wye
52 | LV_4312-1_1_2_load_153 | 71 | 0.0036722 | 0.00092033 | 0 | 0 |  | 1 | TRUE | wye
53 | LV_4312-1_1_2_load_154 | 72 | 0.0045532 | 0.0011411 | 0 | 0 |  | 1 | TRUE | wye

## ext_grid
| name | bus | vm_pu | va_degree | slack_weight | in_service
0 |  | 41 | 1 | 0 | 1 | TRUE

## line
| name | std_type | from_bus | to_bus | length_km | r_ohm_per_km | x_ohm_per_km | c_nf_per_km | g_us_per_km | max_i_ka | df | parallel | type | in_service
0 | LV_4312-1_1_2_line_0 |  | 0 | 1 | 0.027803 | 0.125 | 0.08 | 261 | 0 | 0.364 | 1 | 1 | cs | TRUE
1 | LV_4312-1_1_2_line_1 |  | 0 | 2 | 0.012021 | 0.125 | 0.08 | 261 | 0 | 0.364 | 1 | 1 | cs | TRUE
2 | LV_4312-1_1_2_line_2 |  | 1 | 3 | 0.010786 | 0.125 | 0.08 | 261 | 0 | 0.364 | 1 | 1 | cs | TRUE
3 | LV_4312-1_1_2_line_3 |  | 3 | 4 | 0.015124 | 0.125 | 0.08 | 261 | 0 | 0.364 | 1 | 1 | cs | TRUE
4 | LV_4312-1_1_2_line_4 |  | 4 | 5 | 0.014415 | 0.125 | 0.08 | 261 | 0 | 0.364 | 1 | 1 | cs | TRUE
5 | LV_4312-1_1_2_line_5 |  | 5 | 6 | 0.005689 | 0.125 | 0.08 | 261 | 0 | 0.364 | 1 | 1 | cs | TRUE
6 | LV_4312-1_1_2_line_6 |  | 5 | 7 | 0.0164 | 0.125 | 0.08 | 261 | 0 | 0.364 | 1 | 1 | cs | TRUE
7 | LV_4312-1_1_2_line_7 |  | 6 | 11 | 0.016052 | 0.125 | 0.08 | 261 | 0 | 0.364 | 1 | 1 | cs | TRUE
8 | LV_4312-1_1_2_line_8 |  | 7 | 8 | 0.015279 | 0.125 | 0.08 | 261 | 0 | 0.364 | 1 | 1 | cs | TRUE
9 | LV_4312-1_1_2_line_9 |  | 8 | 9 | 0.0034336 | 0.125 | 0.08 | 261 | 0 | 0.364 | 1 | 1 | cs | TRUE
10 | LV_4312-1_1_2_line_10 |  | 9 | 10 | 0.010426 | 0.125 | 0.08 | 261 | 0 | 0.364 | 1 | 1 | cs | TRUE
11 | LV_4312-1_1_2_line_11 |  | 10 | 65 | 0.034284 | 0.125 | 0.08 | 261 | 0 | 0.364 | 1 | 1 | cs | TRUE
12 | LV_4312-1_1_2_line_12 |  | 11 | 12 | 0.023835 | 0.125 | 0.08 | 261 | 0 | 0.364 | 1 | 1 | cs | TRUE
13 | LV_4312-1_1_2_line_13 |  | 11 | 13 | 0.016705 | 0.125 | 0.08 | 261 | 0 | 0.364 | 1 | 1 | cs | TRUE
14 | LV_4312-1_1_2_line_14 |  | 12 | 17 | 0.016062 | 0.125 | 0.08 | 261 | 0 | 0.364 | 1 | 1 | cs | TRUE
15 | LV_4312-1_1_2_line_15 |  | 12 | 18 | 0.010271 | 0.125 | 0.08 | 261 | 0 | 0.364 | 1 | 1 | cs | TRUE
16 | LV_4312-1_1_2_line_16 |  | 13 | 19 | 0.037618 | 0.125 | 0.08 | 261 | 0 | 0.364 | 1 | 1 | cs | TRUE
17 | LV_4312-1_1_2_line_17 |  | 14 | 15 | 0.013324 | 0.125 | 0.08 | 261 | 0 | 0.364 | 1 | 1 | cs | TRUE
18 | LV_4312-1_1_2_line_18 |  | 14 | 16 | 0.012617 | 0.125 | 0.08 | 261 | 0 | 0.364 | 1 | 1 | cs | TRUE
19 | LV_4312-1_1_2_line_19 |  | 15 | 38 | 0.01914 | 0.125 | 0.08 | 261 | 0 | 0.364 | 1 | 1 | cs | TRUE
20 | LV_4312-1_1_2_line_20 |  | 16 | 44 | 0.0066104 | 0.125 | 0.08 | 261 | 0 | 0.364 | 1 | 1 | cs | TRUE
21 | LV_4312-1_1_2_line_21 |  | 18 | 21 | 0.012991 | 0.125 | 0.08 | 261 | 0 | 0.364 | 1 | 1 | cs | TRUE
22 | LV_4312-1_1_2_line_22 |  | 19 | 55 | 0.0055229 | 0.125 | 0.08 | 261 | 0 | 0.364 | 1 | 1 | cs | TRUE
23 | LV_4312-1_1_2_line_23 |  | 19 | 54 | 0.015351 | 0.125 | 0.08 | 261 | 0 | 0.364 | 1 | 1 | cs | TRUE
24 | LV_4312-1_1_2_line_24 |  | 20 | 21 | 0.0047352 | 0.125 | 0.08 | 261 | 0 | 0.364 | 1 | 1 | cs | TRUE
25 | LV_4312-1_1_2_line_25 |  | 20 | 22 | 0.00066909 | 0.125 | 0.08 | 261 | 0 | 0.364 | 1 | 1 | cs | TRUE
26 | LV_4312-1_1_2_line_26 |  | 22 | 23 | 0.037609 | 0.125 | 0.08 | 261 | 0 | 0.364 | 1 | 1 | cs | TRUE
27 | LV_4312-1_1_2_line_27 |  | 22 | 24 | 0.024717 | 0.125 | 0.08 | 261 | 0 | 0.364 | 1 | 1 | cs | TRUE
28 | LV_4312-1_1_2_line_28 |  | 23 | 25 | 6.1053e-05 | 0.125 | 0.08 | 261 | 0 | 0.364 | 1 | 1 | cs | TRUE
29 | LV_4312-1_1_2_line_29 |  | 24 | 26 | 0.0065812 | 0.125 | 0.08 | 261 | 0 | 0.364 | 1 | 1 | cs | TRUE
30 | LV_4312-1_1_2_line_30 |  | 25 | 27 | 0.014399 | 0.125 | 0.08 | 261 | 0 | 0.364 | 1 | 1 | cs | TRUE
31 | LV_4312-1_1_2_line_31 |  | 26 | 34 | 0.02596 | 0.125 | 0.08 | 261 | 0 | 0.364 | 1 | 1 | cs | TRUE
32 | LV_4312-1_1_2_line_32 |  | 27 | 28 | 0.0085434 | 0.125 | 0.08 | 261 | 0 | 0.364 | 1 | 1 | cs | TRUE
33 | LV_4312-1_1_2_line_33 |  | 28 | 33 | 0.020094 | 0.125 | 0.08 | 261 | 0 | 0.364 | 1 | 1 | cs | TRUE
34 | LV_4312-1_1_2_line_34 |  | 29 | 30 | 0.0045072 | 0.125 | 0.08 | 261 | 0 | 0.364 | 1 | 1 | cs | TRUE
35 | LV_4312-1_1_2_line_35 |  | 30 | 31 | 0.024469 | 0.125 | 0.08 | 261 | 0 | 0.364 | 1 | 1 | cs | TRUE
36 | LV_4312-1_1_2_line_36 |  | 31 | 32 | 0.080636 | 0.125 | 0.08 | 261 | 0 | 0.364 | 1 | 1 | cs | TRUE
37 | LV_4312-1_1_2_line_37 |  | 32 | 33 | 0.067389 | 0.125 | 0.08 | 261 | 0 | 0.364 | 1 | 1 | cs | TRUE
38 | LV_4312-1_1_2_line_38 |  | 34 | 35 | 0.010515 | 0.125 | 0.08 | 261 | 0 | 0.364 | 1 | 1 | cs | TRUE
39 | LV_4312-1_1_2_line_39 |  | 36 | 37 | 0.0076225 | 0.125 | 0.08 | 261 | 0 | 0.364 | 1 | 1 | cs | TRUE
40 | LV_4312-1_1_2_line_40 |  | 36 | 38 | 0.011733 | 0.125 | 0.08 | 261 | 0 | 0.364 | 1 | 1 | cs | TRUE
41 | LV_4312-1_1_2_line_41 |  | 37 | 39 | 0.0063057 | 0.125 | 0.08 | 261 | 0 | 0.364 | 1 | 1 | cs | TRUE
42 | LV_4312-1_1_2_line_42 |  | 40 | 41 | 0.92704 | 0.125 | 0.08 | 261 | 0 | 0.364 | 1 | 1 | cs | TRUE
43 | LV_4312-1_1_2_line_43 |  | 40 | 42 | 0.049654 | 0.125 | 0.08 | 261 | 0 | 0.364 | 1 | 1 | cs | TRUE
44 | LV_4312-1_1_2_line_44 |  | 41 | 43 | 0.082356 | 0.125 | 0.08 | 261 | 0 | 0.364 | 1 | 1 | cs | TRUE
45 | LV_4312-1_1_2_line_45 |  | 42 | 68 | 0.14186 | 0.125 | 0.08 | 261 | 0 | 0.364 | 1 | 1 | cs | TRUE
46 | LV_4312-1_1_2_line_46 |  | 43 | 49 | 0.038183 | 0.125 | 0.08 | 261 | 0 | 0.364 | 1 | 1 | cs | TRUE
47 | LV_4312-1_1_2_line_47 |  | 44 | 45 | 0.017337 | 0.125 | 0.08 | 261 | 0 | 0.364 | 1 | 1 | cs | TRUE
48 | LV_4312-1_1_2_line_48 |  | 44 | 46 | 0.0030402 | 0.125 | 0.08 | 261 | 0 | 0.364 | 1 | 1 | cs | TRUE
49 | LV_4312-1_1_2_line_49 |  | 45 | 47 | 0.011979 | 0.125 | 0.08 | 261 | 0 | 0.364 | 1 | 1 | cs | TRUE
50 | LV_4312-1_1_2_line_50 |  | 46 | 48 | 0.014793 | 0.125 | 0.08 | 261 | 0 | 0.364 | 1 | 1 | cs | TRUE
51 | LV_4312-1_1_2_line_51 |  | 47 | 49 | 0.011995 | 0.125 | 0.08 | 261 | 0 | 0.364 | 1 | 1 | cs | TRUE
52 | LV_4312-1_1_2_line_52 |  | 47 | 50 | 0.033802 | 0.125 | 0.08 | 261 | 0 | 0.364 | 1 | 1 | cs | TRUE
53 | LV_4312-1_1_2_line_53 |  | 48 | 54 | 0.012572 | 0.125 | 0.08 | 261 | 0 | 0.364 | 1 | 1 | cs | TRUE
54 | LV_4312-1_1_2_line_54 |  | 50 | 51 | 0.028921 | 0.125 | 0.08 | 261 | 0 | 0.364 | 1 | 1 | cs | TRUE
55 | LV_4312-1_1_2_line_55 |  | 51 | 52 | 0.27137 | 0.125 | 0.08 | 261 | 0 | 0.364 | 1 | 1 | cs | TRUE
56 | LV_4312-1_1_2_line_56 |  | 52 | 53 | 0.062266 | 0.125 | 0.08 | 261 | 0 | 0.364 | 1 | 1 | cs | TRUE
57 | LV_4312-1_1_2_line_57 |  | 53 | 59 | 0.010038 | 0.125 | 0.08 | 261 | 0 | 0.364 | 1 | 1 | cs | TRUE
58 | LV_4312-1_1_2_line_58 |  | 55 | 56 | 0.010904 | 0.125 | 0.08 | 261 | 0 | 0.364 | 1 | 1 | cs | TRUE
59 | LV_4312-1_1_2_line_59 |  | 56 | 57 | 0.040939 | 0.125 | 0.08 | 261 | 0 | 0.364 | 1 | 1 | cs | TRUE
60 | LV_4312-1_1_2_line_60 |  | 57 | 58 | 0.0084118 | 0.125 | 0.08 | 261 | 0 | 0.364 | 1 | 1 | cs | TRUE
61 | LV_4312-1_1_2_line_61 |  | 58 | 60 | 0.008841 | 0.125 | 0.08 | 261 | 0 | 0.364 | 1 | 1 | cs | TRUE
62 | LV_4312-1_1_2_line_62 |  | 60 | 61 | 0.013109 | 0.125 | 0.08 | 261 | 0 | 0.364 | 1 | 1 | cs | TRUE
63 | LV_4312-1_1_2_line_63 |  | 61 | 62 | 0.023381 | 0.125 | 0.08 | 261 | 0 | 0.364 | 1 | 1 | cs | TRUE
64 | LV_4312-1_1_2_line_64 |  | 62 | 63 | 0.001235 | 0.125 | 0.08 | 261 | 0 | 0.364 | 1 | 1 | cs | TRUE
65 | LV_4312-1_1_2_line_65 |  | 64 | 65 | 0.0090786 | 0.125 | 0.08 | 261 | 0 | 0.364 | 1 | 1 | cs | TRUE
66 | LV_4312-1_1_2_line_66 |  | 64 | 66 | 0.0015228 | 0.125 | 0.08 | 261 | 0 | 0.364 | 1 | 1 | cs | TRUE
67 | LV_4312-1_1_2_line_67 |  | 67 | 68 | 0.34868 | 0.125 | 0.08 | 261 | 0 | 0.364 | 1 | 1 | cs | TRUE
68 | LV_4312-1_1_2_line_68 |  | 67 | 69 | 0.017158 | 0.125 | 0.08 | 261 | 0 | 0.364 | 1 | 1 | cs | TRUE
69 | LV_4312-1_1_2_line_69 |  | 68 | 70 | 0.38669 | 0.125 | 0.08 | 261 | 0 | 0.364 | 1 | 1 | cs | TRUE
70 | LV_4312-1_1_2_line_70 |  | 70 | 71 | 0.039352 | 0.125 | 0.08 | 261 | 0 | 0.364 | 1 | 1 | cs | TRUE
71 | LV_4312-1_1_2_line_71 |  | 71 | 72 | 0.05526 | 0.125 | 0.08 | 261 | 0 | 0.364 | 1 | 1 | cs | TRUE

## trafo
| name | std_type | hv_bus | lv_bus | sn_mva | vn_hv_kv | vn_lv_kv | vk_percent | vkr_percent | pfe_kw | i0_percent | shift_degree | tap_side | tap_neutral | tap_min | tap_max | tap_step_percent | tap_step_degree | tap_pos | tap_phase_shifter | parallel | df | in_service
0 | LV_4312-1_1_2_trafo_87 | 0.63 MVA 20/0.4 kV | 73 | 41 | 0.63 | 20 | 0.4 | 6 | 1.206 | 1.65 | 0.2619 | 150 | hv | 0 | -2 | 2 | 2.5 | 0 | 0 | FALSE | 1 | 1 | TRUE

## line_geodata
| x0 | y0 | x1 | y1 | x2 | y2 | x3 | y3 | x4 | y4 | x5 | y5 | x6 | y6 | x7 | y7 | x8 | y8 | x9 | y9 | x10 | y10 | x11 | y11 | x12 | y12 | x13 | y13 | x14 | y14 | x15 | y15 | x16 | y16 | x17 | y17 | x18 | y18 | x19 | y19 | x20 | y20 | x21 | y21 | x22 | y22 | x23 | y23 | x24 | y24 | x25 | y25 | x26 | y26 | x27 | y27 | x28 | y28 | x29 | y29 | x30 | y30 | x31 | y31 | x32 | y32 | x33 | y33 | x34 | y34 | x35 | y35 | x36 | y36 | x37 | y37 | x38 | y38 | x39 | y39 | x40 | y40 | x41 | y41 | x42 | y42 | x43 | y43 | x44 | y44 | x45 | y45
0 | 2666416.9921 | 1265951.8988 | 2666425.0597 | 1265938.1791 | 2666433.8159 | 1265930.1391
1 | 2666416.9921 | 1265951.8988 | 2666416.9921 | 1265951.8988 | 2666416.0488 | 1265963.8831
2 | 2666433.8159 | 1265930.1391 | 2666437.7651 | 1265926.513 | 2666440.726 | 1265921.9672
3 | 2666440.726 | 1265921.9672 | 2666448.9805 | 1265909.2943
4 | 2666457.3884 | 1265897.5894 | 2666450.2614 | 1265907.3278 | 2666448.9805 | 1265909.2943
5 | 2666457.3884 | 1265897.5894 | 2666461.9327 | 1265894.1668
6 | 2666457.3884 | 1265897.5894 | 2666443.8052 | 1265892.8999 | 2666442.0088 | 1265891.9541
7 | 2666475.7534 | 1265886.165 | 2666467.2072 | 1265890.1942 | 2666461.9327 | 1265894.1668
8 | 2666442.0088 | 1265891.9541 | 2666437.1584 | 1265889.4003 | 2666427.796 | 1265886.512
9 | 2666424.515 | 1265885.4998 | 2666427.796 | 1265886.512
10 | 2666424.515 | 1265885.4998 | 2666425.4882 | 1265875.1193
11 | 2666420.4638 | 1265844.1035 | 2666426.6436 | 1265848.8627 | 2666427.612 | 1265852.4652 | 2666425.4882 | 1265875.1193
12 | 2666496.5763 | 1265897.8746 | 2666475.7534 | 1265886.165
13 | 2666475.7534 | 1265886.165 | 2666469.4763 | 1265879.2447 | 2666466.2514 | 1265872.6266
14 | 2666496.5763 | 1265897.8746 | 2666507.5625 | 1265895.8077 | 2666512.3736 | 1265896.6412
15 | 2666496.5763 | 1265897.8746 | 2666504.2454 | 1265904.7067
16 | 2666450.5466 | 1265838.4456 | 2666463.1617 | 1265866.2862 | 2666466.2514 | 1265872.6266
17 | 2666509.1437 | 1265866.3699 | 2666522.4646 | 1265866.0808
18 | 2666509.1437 | 1265866.3699 | 2666498.1811 | 1265860.1247
19 | 2666541.4812 | 1265867.2825 | 2666533.0935 | 1265865.85 | 2666522.4646 | 1265866.0808
20 | 2666492.4373 | 1265856.8526 | 2666498.1811 | 1265860.1247
21 | 2666513.9458 | 1265913.3483 | 2666504.2454 | 1265904.7067
22 | 2666450.5466 | 1265838.4456 | 2666446.2368 | 1265834.9919
23 | 2666450.5466 | 1265838.4456 | 2666464.6005 | 1265844.621
24 | 2666513.9458 | 1265913.3483 | 2666515.2073 | 1265917.9124
25 | 2666515.3856 | 1265918.5574 | 2666515.2073 | 1265917.9124
26 | 2666515.3856 | 1265918.5574 | 2666516.7526 | 1265923.532 | 2666523.3365 | 1265943.3211 | 2666528.8167 | 1265953.538
27 | 2666515.3856 | 1265918.5574 | 2666539.3531 | 1265924.5979
28 | 2666528.8167 | 1265953.538 | 2666528.8456 | 1265953.5918
29 | 2666539.3531 | 1265924.5979 | 2666545.7347 | 1265926.2063
30 | 2666534.65 | 1265966.7148 | 2666532.5474 | 1265960.4932 | 2666528.8456 | 1265953.5918
31 | 2666545.7347 | 1265926.2063 | 2666570.9079 | 1265932.5507
32 | 2666534.65 | 1265966.7148 | 2666536.9194 | 1265973.43 | 2666537.4163 | 1265974.7975
33 | 2666537.4163 | 1265974.7975 | 2666540.6805 | 1265983.7801 | 2666548.5916 | 1265990.74
34 | 2666506.1008 | 1265985.6256 | 2666510.5775 | 1265986.1487
35 | 2666531.1352 | 1265998.3171 | 2666522.6314 | 1265991.2383 | 2666515.5819 | 1265986.7333 | 2666510.5775 | 1265986.1487
36 | 2666531.1352 | 1265998.3171 | 2666544.4392 | 1266007.7072 | 2666551.6942 | 1266012.0143 | 2666563.0087 | 1266014.21 | 2666575.3463 | 1266017.1511 | 2666587.0319 | 1266019.1509 | 2666600.3517 | 1266022.459 | 2666606.1854 | 1266020.5899
37 | 2666606.1854 | 1266020.5899 | 2666604.9485 | 1266015.4276 | 2666595.9505 | 1266011.4566 | 2666586.283 | 1266008.7679 | 2666568.9049 | 1266002.7789 | 2666554.7639 | 1265996.1702 | 2666548.5916 | 1265990.74
38 | 2666581.1044 | 1265935.1206 | 2666570.9079 | 1265932.5507
39 | 2666553.0469 | 1265869.2578 | 2666555.8868 | 1265869.7428 | 2666560.2432 | 1265871.6144
40 | 2666553.0469 | 1265869.2578 | 2666541.4812 | 1265867.2825
41 | 2666566.0369 | 1265874.1035 | 2666560.2432 | 1265871.6144
42 | 2666606.5325 | 1265774.7079 | 2666615.0515 | 1265772.4466 | 2666628.7021 | 1265765.8287 | 2666641.5936 | 1265756.4224 | 2666646.6728 | 1265748.7072 | 2666653.3539 | 1265727.1439 | 2666657.1856 | 1265712.5428 | 2666661.0168 | 1265698.6532 | 2666661.5829 | 1265685.8499 | 2666661.1247 | 1265676.4043 | 2666654.9244 | 1265662.6796 | 2666641.5836 | 1265643.8039 | 2666628.0137 | 1265619.8662 | 2666624.7669 | 1265607.2979 | 2666624.2289 | 1265592.236 | 2666624.7517 | 1265581.9341 | 2666626.8735 | 1265570.7274 | 2666639.0137 | 1265519.1363 | 2666646.9186 | 1265492.572 | 2666653.5144 | 1265461.9121 | 2666661.2355 | 1265454.9828 | 2666667.2099 | 1265452.7151 | 2666674.8252 | 1265451.8336 | 2666704.3022 | 1265459.4606 | 2666768.7033 | 1265480.4366 | 2666772.4938 | 1265472.1843 | 2666781.0055 | 1265462.6176 | 2666792.7253 | 1265455.022 | 2666803.7613 | 1265450.6322 | 2666816.6961 | 1265450.1335 | 2666830.2417 | 1265452.2215 | 2666870.093 | 1265471.998 | 2666879.7391 | 1265475.9768 | 2666890.6949 | 1265478.6805 | 2666902.9675 | 1265479.4644 | 2666915.9095 | 1265478.3211 | 2666929.5354 | 1265473.3159 | 2666941.27 | 1265464.4309 | 2666965.4817 | 1265438.2853 | 2666989.7156 | 1265413.5299 | 2667006.019 | 1265396.8687 | 2667061.5955 | 1265340.7897 | 2667062.205 | 1265340.1628 | 2667093.6363 | 1265307.6503 | 2667107.4166 | 1265289.7598 | 2667115.9875 | 1265275.0459
43 | 2667115.9875 | 1265275.0459 | 2667131.3709 | 1265232.7108 | 2667133.1813 | 1265228.4706
44 | 2666606.5325 | 1265774.7079 | 2666575.9041 | 1265782.5244 | 2666549.9816 | 1265789.0265 | 2666535.183 | 1265793.2965 | 2666527.4971 | 1265797.1949
45 | 2667191.9461 | 1265099.5093 | 2667176.35 | 1265127.3642 | 2667133.1813 | 1265228.4706
46 | 2666495.2481 | 1265817.4748 | 2666503.578 | 1265810.9654 | 2666521.779 | 1265800.0953 | 2666527.4971 | 1265797.1949
47 | 2666492.4373 | 1265856.8526 | 2666491.5056 | 1265839.5411
48 | 2666492.4373 | 1265856.8526 | 2666489.654 | 1265855.6296
49 | 2666490.8618 | 1265827.5794 | 2666491.5056 | 1265839.5411
50 | 2666476.1105 | 1265849.6785 | 2666489.654 | 1265855.6296
51 | 2666490.8618 | 1265827.5794 | 2666491.4161 | 1265820.4692 | 2666495.2481 | 1265817.4748
52 | 2666490.8618 | 1265827.5794 | 2666467.8743 | 1265810.8083 | 2666464.2211 | 1265806.9047
53 | 2666476.1105 | 1265849.6785 | 2666464.6005 | 1265844.621
54 | 2666464.2211 | 1265806.9047 | 2666455.7691 | 1265797.8736 | 2666447.7093 | 1265783.4166
55 | 2666498.4561 | 1265518.7205 | 2666498.9368 | 1265523.5184 | 2666498.8349 | 1265532.5685 | 2666488.8573 | 1265573.4316 | 2666466.0507 | 1265678.3989 | 2666447.8799 | 1265755.5308 | 2666444.2566 | 1265769.723 | 2666447.7093 | 1265783.4166 | 2666447.7093 | 1265783.4166
56 | 2666458.8717 | 1265489.1976 | 2666489.7878 | 1265488.7226 | 2666497.8747 | 1265512.8428 | 2666498.4561 | 1265518.7205
57 | 2666458.8717 | 1265489.1976 | 2666450.558 | 1265483.5727
58 | 2666446.2368 | 1265834.9919 | 2666437.7281 | 1265828.1734
59 | 2666404.7728 | 1265804.0719 | 2666409.8679 | 1265808.6439 | 2666426.7142 | 1265819.141 | 2666436.8532 | 1265827.4723 | 2666437.7281 | 1265828.1734
60 | 2666404.7728 | 1265804.0719 | 2666398.512 | 1265798.4541
61 | 2666391.9331 | 1265792.5481 | 2666395.1603 | 1265795.4465 | 2666398.512 | 1265798.4541
62 | 2666391.9331 | 1265792.5481 | 2666382.1803 | 1265783.789
63 | 2666364.6242 | 1265768.364 | 2666366.662 | 1265769.8517 | 2666382.1803 | 1265783.789
64 | 2666364.6242 | 1265768.364 | 2666363.6268 | 1265767.6358
65 | 2666413.271 | 1265838.5641 | 2666420.4638 | 1265844.1035
66 | 2666412.0645 | 1265837.6349 | 2666413.271 | 1265838.5641
67 | 2667191.9461 | 1265099.5093 | 2667213.5469 | 1265198.5406 | 2667227.7531 | 1265194.2321 | 2667266.6306 | 1265183.833 | 2667278.847 | 1265186.9632 | 2667290.744 | 1265196.3168 | 2667310.1755 | 1265213.2396 | 2667319.5325 | 1265214.8473 | 2667340.6715 | 1265214.0874 | 2667361.7512 | 1265217.8636 | 2667386.5932 | 1265226.5198 | 2667395.9496 | 1265226.86 | 2667434.6149 | 1265222.5198 | 2667446.3049 | 1265225.5665
68 | 2667446.3049 | 1265225.5665 | 2667457.3141 | 1265227.5713 | 2667461.8931 | 1265231.3983
69 | 2667191.9461 | 1265099.5093 | 2667201.8336 | 1265073.691 | 2667220.9309 | 1265045.9093 | 2667235.3448 | 1265037.2777 | 2667258.4607 | 1265029.6126 | 2667298.9471 | 1265021.5226 | 2667324.153 | 1265012.1913 | 2667340.4575 | 1264997.5992 | 2667348.5413 | 1264983.425 | 2667353.3166 | 1264968.8128 | 2667363.5893 | 1264966.7616 | 2667371.3776 | 1264956.7205 | 2667378.2785 | 1264945.2461 | 2667383.9614 | 1264940.207 | 2667389.0254 | 1264938.5968 | 2667394.3872 | 1264939.9256 | 2667397.3405 | 1264944.4404 | 2667399.7742 | 1264952.2518 | 2667406.3646 | 1264968.6727 | 2667429.6617 | 1264989.3872 | 2667433.4874 | 1264997.9595 | 2667435.4717 | 1265011.4924 | 2667434.0372 | 1265027.6549 | 2667435.3143 | 1265033.207
70 | 2667435.3143 | 1265033.207 | 2667435.8929 | 1265037.2722 | 2667432.5497 | 1265072.3588
71 | 2667424.71 | 1265126.3675 | 2667427.0574 | 1265123.9146 | 2667428.3987 | 1265115.9239 | 2667432.5497 | 1265072.3588

## bus_geodata
| x | y | coords
0 | 2666416.9921 | 1265951.8988
1 | 2666433.8159 | 1265930.1391
2 | 2666416.0488 | 1265963.8831
3 | 2666440.726 | 1265921.9672
4 | 2666448.9805 | 1265909.2943
5 | 2666457.3884 | 1265897.5894
6 | 2666461.9327 | 1265894.1668
7 | 2666442.0088 | 1265891.9541
8 | 2666427.796 | 1265886.512
9 | 2666424.515 | 1265885.4998
10 | 2666425.4882 | 1265875.1193
11 | 2666475.7534 | 1265886.165
12 | 2666496.5763 | 1265897.8746
13 | 2666466.2514 | 1265872.6266
14 | 2666509.1437 | 1265866.3699
15 | 2666522.4646 | 1265866.0808
16 | 2666498.1811 | 1265860.1247
17 | 2666512.3736 | 1265896.6412
18 | 2666504.2454 | 1265904.7067
19 | 2666450.5466 | 1265838.4456
20 | 2666515.2073 | 1265917.9124
21 | 2666513.9458 | 1265913.3483
22 | 2666515.3856 | 1265918.5574
23 | 2666528.8167 | 1265953.538
24 | 2666539.3531 | 1265924.5979
25 | 2666528.8456 | 1265953.5918
26 | 2666545.7347 | 1265926.2063
27 | 2666534.65 | 1265966.7148
28 | 2666537.4163 | 1265974.7975
29 | 2666506.1008 | 1265985.6256
30 | 2666510.5775 | 1265986.1487
31 | 2666531.1352 | 1265998.3171
32 | 2666606.1854 | 1266020.5899
33 | 2666548.5916 | 1265990.74
34 | 2666570.9079 | 1265932.5507
35 | 2666581.1044 | 1265935.1206
36 | 2666553.0469 | 1265869.2578
37 | 2666560.2432 | 1265871.6144
38 | 2666541.4812 | 1265867.2825
39 | 2666566.0369 | 1265874.1035
40 | 2667115.9875 | 1265275.0459
41 | 2666606.5325 | 1265774.7079
42 | 2667133.1813 | 1265228.4706
43 | 2666527.4971 | 1265797.1949
44 | 2666492.4373 | 1265856.8526
45 | 2666491.5056 | 1265839.5411
46 | 2666489.654 | 1265855.6296
47 | 2666490.8618 | 1265827.5794
48 | 2666476.1105 | 1265849.6785
49 | 2666495.2481 | 1265817.4748
50 | 2666464.2211 | 1265806.9047
51 | 2666447.7093 | 1265783.4166
52 | 2666498.4561 | 1265518.7205
53 | 2666458.8717 | 1265489.1976
54 | 2666464.6005 | 1265844.621
55 | 2666446.2368 | 1265834.9919
56 | 2666437.7281 | 1265828.1734
57 | 2666404.7728 | 1265804.0719
58 | 2666398.512 | 1265798.4541
59 | 2666450.558 | 1265483.5727
60 | 2666391.9331 | 1265792.5481
61 | 2666382.1803 | 1265783.789
62 | 2666364.6242 | 1265768.364
63 | 2666363.6268 | 1265767.6358
64 | 2666413.271 | 1265838.5641
65 | 2666420.4638 | 1265844.1035
66 | 2666412.0645 | 1265837.6349
67 | 2667446.3049 | 1265225.5665
68 | 2667191.9461 | 1265099.5093
69 | 2667461.8931 | 1265231.3983
70 | 2667435.3143 | 1265033.207
71 | 2667432.5497 | 1265072.3588
72 | 2667424.71 | 1265126.3675
73 | 2666606.5325 | 1265774.7079

## line_std_types
| c_nf_per_km | r_ohm_per_km | x_ohm_per_km | max_i_ka | type | q_mm2 | alpha | voltage_rating
NAYY 4x50 SE | 210 | 0.642 | 0.083 | 0.142 | cs | 50 | 0.00403 | LV
NAYY 4x120 SE | 264 | 0.225 | 0.08 | 0.242 | cs | 120 | 0.00403 | LV
NAYY 4x150 SE | 261 | 0.208 | 0.08 | 0.27 | cs | 150 | 0.00403 | LV
NA2XS2Y 1x95 RM/25 12/20 kV | 216 | 0.313 | 0.132 | 0.252 | cs | 95 | 0.00403 | MV
NA2XS2Y 1x185 RM/25 12/20 kV | 273 | 0.161 | 0.117 | 0.362 | cs | 185 | 0.00403 | MV
NA2XS2Y 1x240 RM/25 12/20 kV | 304 | 0.122 | 0.112 | 0.421 | cs | 240 | 0.00403 | MV
NA2XS2Y 1x95 RM/25 6/10 kV | 315 | 0.313 | 0.123 | 0.249 | cs | 95 | 0.00403 | MV
NA2XS2Y 1x185 RM/25 6/10 kV | 406 | 0.161 | 0.11 | 0.358 | cs | 185 | 0.00403 | MV
NA2XS2Y 1x240 RM/25 6/10 kV | 456 | 0.122 | 0.105 | 0.416 | cs | 240 | 0.00403 | MV
NA2XS2Y 1x150 RM/25 12/20 kV | 250 | 0.206 | 0.116 | 0.319 | cs | 150 | 0.00403 | MV
NA2XS2Y 1x120 RM/25 12/20 kV | 230 | 0.253 | 0.119 | 0.283 | cs | 120 | 0.00403 | MV
NA2XS2Y 1x70 RM/25 12/20 kV | 190 | 0.443 | 0.132 | 0.22 | cs | 70 | 0.00403 | MV
NA2XS2Y 1x150 RM/25 6/10 kV | 360 | 0.206 | 0.11 | 0.315 | cs | 150 | 0.00403 | MV
NA2XS2Y 1x120 RM/25 6/10 kV | 340 | 0.253 | 0.113 | 0.28 | cs | 120 | 0.00403 | MV
NA2XS2Y 1x70 RM/25 6/10 kV | 280 | 0.443 | 0.123 | 0.217 | cs | 70 | 0.00403 | MV
N2XS(FL)2Y 1x120 RM/35 64/110 kV | 112 | 0.153 | 0.166 | 0.366 | cs | 120 | 0.00393 | HV
N2XS(FL)2Y 1x185 RM/35 64/110 kV | 125 | 0.099 | 0.156 | 0.457 | cs | 185 | 0.00393 | HV
N2XS(FL)2Y 1x240 RM/35 64/110 kV | 135 | 0.075 | 0.149 | 0.526 | cs | 240 | 0.00393 | HV
N2XS(FL)2Y 1x300 RM/35 64/110 kV | 144 | 0.06 | 0.144 | 0.588 | cs | 300 | 0.00393 | HV
15-AL1/3-ST1A 0.4 | 11 | 1.8769 | 0.35 | 0.105 | ol | 16 | 0.00403 | LV
24-AL1/4-ST1A 0.4 | 11.25 | 1.2012 | 0.335 | 0.14 | ol | 24 | 0.00403 | LV
48-AL1/8-ST1A 0.4 | 12.2 | 0.5939 | 0.3 | 0.21 | ol | 48 | 0.00403 | LV
94-AL1/15-ST1A 0.4 | 13.2 | 0.306 | 0.29 | 0.35 | ol | 94 | 0.00403 | LV
34-AL1/6-ST1A 10.0 | 9.7 | 0.8342 | 0.36 | 0.17 | ol | 34 | 0.00403 | MV
48-AL1/8-ST1A 10.0 | 10.1 | 0.5939 | 0.35 | 0.21 | ol | 48 | 0.00403 | MV
70-AL1/11-ST1A 10.0 | 10.4 | 0.4132 | 0.339 | 0.29 | ol | 70 | 0.00403 | MV
94-AL1/15-ST1A 10.0 | 10.75 | 0.306 | 0.33 | 0.35 | ol | 94 | 0.00403 | MV
122-AL1/20-ST1A 10.0 | 11.1 | 0.2376 | 0.323 | 0.41 | ol | 122 | 0.00403 | MV
149-AL1/24-ST1A 10.0 | 11.25 | 0.194 | 0.315 | 0.47 | ol | 149 | 0.00403 | MV
34-AL1/6-ST1A 20.0 | 9.15 | 0.8342 | 0.382 | 0.17 | ol | 34 | 0.00403 | MV
48-AL1/8-ST1A 20.0 | 9.5 | 0.5939 | 0.372 | 0.21 | ol | 48 | 0.00403 | MV
70-AL1/11-ST1A 20.0 | 9.7 | 0.4132 | 0.36 | 0.29 | ol | 70 | 0.00403 | MV
94-AL1/15-ST1A 20.0 | 10 | 0.306 | 0.35 | 0.35 | ol | 94 | 0.00403 | MV
122-AL1/20-ST1A 20.0 | 10.3 | 0.2376 | 0.344 | 0.41 | ol | 122 | 0.00403 | MV
149-AL1/24-ST1A 20.0 | 10.5 | 0.194 | 0.337 | 0.47 | ol | 149 | 0.00403 | MV
184-AL1/30-ST1A 20.0 | 10.75 | 0.1571 | 0.33 | 0.535 | ol | 184 | 0.00403 | MV
243-AL1/39-ST1A 20.0 | 11 | 0.1188 | 0.32 | 0.645 | ol | 243 | 0.00403 | MV
48-AL1/8-ST1A 110.0 | 8 | 0.5939 | 0.46 | 0.21 | ol | 48 | 0.00403 | HV
70-AL1/11-ST1A 110.0 | 8.4 | 0.4132 | 0.45 | 0.29 | ol | 70 | 0.00403 | HV
94-AL1/15-ST1A 110.0 | 8.65 | 0.306 | 0.44 | 0.35 | ol | 94 | 0.00403 | HV
122-AL1/20-ST1A 110.0 | 8.5 | 0.2376 | 0.43 | 0.41 | ol | 122 | 0.00403 | HV
149-AL1/24-ST1A 110.0 | 8.75 | 0.194 | 0.41 | 0.47 | ol | 149 | 0.00403 | HV
184-AL1/30-ST1A 110.0 | 8.8 | 0.1571 | 0.4 | 0.535 | ol | 184 | 0.00403 | HV
243-AL1/39-ST1A 110.0 | 9 | 0.1188 | 0.39 | 0.645 | ol | 243 | 0.00403 | HV
305-AL1/39-ST1A 110.0 | 9.2 | 0.0949 | 0.38 | 0.74 | ol | 305 | 0.00403 | HV
490-AL1/64-ST1A 110.0 | 9.75 | 0.059 | 0.37 | 0.96 | ol | 490 | 0.00403 | HV
679-AL1/86-ST1A 110.0 | 9.95 | 0.042 | 0.36 | 1.15 | ol | 679 | 0.00403 | HV
490-AL1/64-ST1A 220.0 | 10 | 0.059 | 0.285 | 0.96 | ol | 490 | 0.00403 | HV
679-AL1/86-ST1A 220.0 | 11.7 | 0.042 | 0.275 | 1.15 | ol | 679 | 0.00403 | HV
490-AL1/64-ST1A 380.0 | 11 | 0.059 | 0.253 | 0.96 | ol | 490 | 0.00403 | HV
679-AL1/86-ST1A 380.0 | 14.6 | 0.042 | 0.25 | 1.15 | ol | 679 | 0.00403 | HV

## trafo_std_types
| i0_percent | pfe_kw | vkr_percent | sn_mva | vn_lv_kv | vn_hv_kv | vk_percent | shift_degree | vector_group | tap_side | tap_neutral | tap_min | tap_max | tap_step_degree | tap_step_percent | tap_phase_shifter
160 MVA 380/110 kV | 0.06 | 60 | 0.25 | 160 | 110 | 380 | 12.2 | 0 | Yy0 | hv | 0 | -9 | 9 | 0 | 1.5 | FALSE
100 MVA 220/110 kV | 0.06 | 55 | 0.26 | 100 | 110 | 220 | 12 | 0 | Yy0 | hv | 0 | -9 | 9 | 0 | 1.5 | FALSE
63 MVA 110/20 kV | 0.04 | 22 | 0.32 | 63 | 20 | 110 | 18 | 150 | YNd5 | hv | 0 | -9 | 9 | 0 | 1.5 | FALSE
40 MVA 110/20 kV | 0.05 | 18 | 0.34 | 40 | 20 | 110 | 16.2 | 150 | YNd5 | hv | 0 | -9 | 9 | 0 | 1.5 | FALSE
25 MVA 110/20 kV | 0.07 | 14 | 0.41 | 25 | 20 | 110 | 12 | 150 | YNd5 | hv | 0 | -9 | 9 | 0 | 1.5 | FALSE
63 MVA 110/10 kV | 0.04 | 22 | 0.32 | 63 | 10 | 110 | 18 | 150 | YNd5 | hv | 0 | -9 | 9 | 0 | 1.5 | FALSE
40 MVA 110/10 kV | 0.05 | 18 | 0.34 | 40 | 10 | 110 | 16.2 | 150 | YNd5 | hv | 0 | -9 | 9 | 0 | 1.5 | FALSE
25 MVA 110/10 kV | 0.07 | 14 | 0.41 | 25 | 10 | 110 | 12 | 150 | YNd5 | hv | 0 | -9 | 9 | 0 | 1.5 | FALSE
0.25 MVA 20/0.4 kV | 0.32 | 0.8 | 1.44 | 0.25 | 0.4 | 20 | 6 | 150 | Yzn5 | hv | 0 | -2 | 2 | 0 | 2.5 | FALSE
0.4 MVA 20/0.4 kV | 0.3375 | 1.35 | 1.425 | 0.4 | 0.4 | 20 | 6 | 150 | Dyn5 | hv | 0 | -2 | 2 | 0 | 2.5 | FALSE
0.63 MVA 20/0.4 kV | 0.2619 | 1.65 | 1.206 | 0.63 | 0.4 | 20 | 6 | 150 | Dyn5 | hv | 0 | -2 | 2 | 0 | 2.5 | FALSE
0.25 MVA 10/0.4 kV | 0.24 | 0.6 | 1.2 | 0.25 | 0.4 | 10 | 4 | 150 | Dyn5 | hv | 0 | -2 | 2 | 0 | 2.5 | FALSE
0.4 MVA 10/0.4 kV | 0.2375 | 0.95 | 1.325 | 0.4 | 0.4 | 10 | 4 | 150 | Dyn5 | hv | 0 | -2 | 2 | 0 | 2.5 | FALSE
0.63 MVA 10/0.4 kV | 0.1873 | 1.18 | 1.0794 | 0.63 | 0.4 | 10 | 4 | 150 | Dyn5 | hv | 0 | -2 | 2 | 0 | 2.5 | FALSE

## trafo3w_std_types
| sn_hv_mva | sn_mv_mva | sn_lv_mva | vn_hv_kv | vn_mv_kv | vn_lv_kv | vk_hv_percent | vk_mv_percent | vk_lv_percent | vkr_hv_percent | vkr_mv_percent | vkr_lv_percent | pfe_kw | i0_percent | shift_mv_degree | shift_lv_degree | vector_group | tap_side | tap_neutral | tap_min | tap_max | tap_step_percent
63/25/38 MVA 110/20/10 kV | 63 | 25 | 38 | 110 | 20 | 10 | 10.4 | 10.4 | 10.4 | 0.28 | 0.32 | 0.35 | 35 | 0.89 | 0 | 0 | YN0yn0yn0 | hv | 0 | -10 | 10 | 1.2
63/25/38 MVA 110/10/10 kV | 63 | 25 | 38 | 110 | 10 | 10 | 10.4 | 10.4 | 10.4 | 0.28 | 0.32 | 0.35 | 35 | 0.89 | 0 | 0 | YN0yn0yn0 | hv | 0 | -10 | 10 | 1.2

## fuse_std_types
| fuse_type | i_rated_a | t_avg | t_min | t_total | x_avg | x_min | x_total
HV 100A | HV 100A | 100 | 0 | [10.0, 3.64, 0.854, 0.281, 0.1, 0.0531, 0.022, 0.01] | [10.0, 4.267, 1.21, 0.403, 0.1, 0.058, 0.022, 0.01] | 0 | [300.0, 350.0, 450.0, 550.0, 700.0, 850.0, 1200.0, 1752.0] | [600.0, 700.0, 900.0, 1150.0, 1665.0, 2000.0, 3000.0, 4313.0]
HV 10A | HV 10A | 10 | 0 | [10.0, 1675.0, 0.344, 0.156, 0.1, 0.0417, 0.0171, 0.01] | [10.0, 1.3, 0.3, 0.155, 0.1, 0.0555, 0.023, 0.01] | 0 | [30.0, 32.0, 35.0, 37.0, 39.0, 50.0, 70.0, 88.0] | [60.0, 70.0, 80.0, 87.0, 94.0, 110.0, 150.0, 216.0]
HV 125A | HV 125A | 125 | 0 | [10.0, 1.82, 0.344, 0.1, 0.0467, 0.0269, 0.01] | [10.0, 2.478, 0.426, 0.1, 0.0427, 0.0211, 0.01] | 0 | [375.0, 500.0, 700.0, 925.0, 1200.0, 1500.0, 2341.0] | [750.0, 1000.0, 1500.0, 2200.0, 3000.0, 4000.0, 5765.0]
HV 160A | HV 160A | 160 | 0 | [10.0, 4.15, 1.03, 0.198, 0.1, 0.051, 0.0172, 0.01] | [10.0, 2.3, 0.734, 0.274, 0.1, 0.046, 0.0177, 0.01] | 0 | [480.0, 550.0, 700.0, 1000.0, 1260.0, 1600.0, 2500.0, 3227.0] | [960.0, 1300.0, 1700.0, 2200.0, 2996.0, 4000.0, 6000.0, 7946.0]
HV 16A | HV 16A | 16 | 0 | [10.0, 0.352, 0.164, 0.1, 0.0649, 0.0342, 0.01] | [10.0, 2.34, 0.722, 0.181, 0.1, 0.055, 0.0296, 0.01] | 0 | [48.0, 60.0, 65.0, 71.0, 80.0, 100.0, 162.0] | [96.0, 110.0, 125.0, 150.0, 168.0, 200.0, 250.0, 398.0]
HV 200A | HV 200A | 200 | 0 | [10.0, 4.267, 1.21, 0.403, 0.1, 0.058, 0.022, 0.01] | [10.0, 3.73, 1.654, 0.328, 0.1, 0.0531, 0.019, 0.01] | 0 | [600.0, 700.0, 900.0, 1150.0, 1665.0, 2000.0, 3000.0, 4313.0] | [1200.0, 1500.0, 1800.0, 2700.0, 3960.0, 5000.0, 7500.0, 10620.0]
HV 20A | HV 20A | 20 | 0 | [10.0, 1.3, 0.3, 0.155, 0.1, 0.0555, 0.023, 0.01] | [10.0, 1.3, 0.161, 0.1, 0.0611, 0.0399, 0.0141, 0.01] | 0 | [60.0, 70.0, 80.0, 87.0, 94.0, 110.0, 150.0, 216.0] | [120.0, 150.0, 200.0, 223.0, 260.0, 300.0, 450.0, 532.0]
HV 25A | HV 25A | 25 | 0 | [10.0, 2.512, 0.833, 0.299, 0.1, 0.0372, 0.0223, 0.01] | [10.0, 3.125, 0.597, 0.198, 0.1, 0.0378, 0.022, 0.01] | 0 | [75.0, 82.0, 90.0, 100.0, 124.0, 170.0, 200.0, 289.0] | [150.0, 170.0, 210.0, 250.0, 294.0, 400.0, 500.0, 711.0]
HV 31.5A | HV 31.5A | 31.5 | 0 | [10.0, 2.34, 0.722, 0.181, 0.1, 0.055, 0.0296, 0.01] | [10.0, 2.84, 0.368, 0.164, 0.1, 0.0621, 0.0378, 0.0195, 0.01] | 0 | [95.0, 110.0, 125.0, 150.0, 165.0, 200.0, 250.0, 390.0] | [189.0, 220.0, 300.0, 350.0, 393.0, 450.0, 530.0, 700.0, 960.0]
HV 40A | HV 40A | 40 | 0 | [10.0, 1.3, 0.161, 0.1, 0.0611, 0.0399, 0.0141, 0.01] | [10.0, 2.05, 0.369, 0.198, 0.1, 0.051, 0.0298, 0.01] | 0 | [120.0, 150.0, 200.0, 223.0, 260.0, 300.0, 450.0, 532.0] | [240.0, 300.0, 400.0, 450.0, 530.0, 650.0, 800.0, 1311.0]
HV 50A | HV 50A | 50 | 0 | [10.0, 3.215, 0.597, 0.198, 0.1, 0.0378, 0.022, 0.01] | [10.0, 3.64, 0.854, 0.281, 0.1, 0.0531, 0.022, 0.01] | 0 | [150.0, 170.0, 210.0, 250.0, 294.0, 400.0, 500.0, 711.0] | [300.0, 350.0, 450.0, 550.0, 700.0, 850.0, 1200.0, 1752.0]
HV 6.3A | HV 6.3A | 6.3 | 0 | [10.0, 1.39, 0.344, 0.168, 0.1, 0.056, 0.0263, 0.01] | [10.0, 1.711, 0.516, 0.198, 0.1, 0.0634, 0.0303, 0.01] | 0 | [19.0, 19.5, 20.4, 20.8, 22.0, 25.0, 32.0, 48.0] | [38.0, 40.0, 43.0, 48.0, 53.0, 60.0, 75.0, 118.0]
HV 63A | HV 63A | 63 | 0 | [10.0, 2.84, 0.368, 0.164, 0.1, 0.0621, 0.0378, 0.0195, 0.01] | [10.0, 1.82, 0.344, 0.1, 0.0467, 0.0269, 0.01] | 0 | [189.0, 220.0, 300.0, 350.0, 393.0, 450.0, 530.0, 700.0, 961.0] | [378.0, 500.0, 700.0, 934.0, 1200.0, 1500.0, 2366.0]
HV 80A | HV 80A | 80 | 0 | [10.0, 2.05, 0.369, 0.198, 0.1, 0.051, 0.0298, 0.01] | [10.0, 4.15, 1.03, 0.198, 0.1, 0.051, 0.0172, 0.01] | 0 | [240.0, 300.0, 400.0, 450.0, 530.0, 650.0, 800.0, 1311.0] | [480.0, 550.0, 700.0, 1000.0, 1260.0, 1600.0, 2500.0, 3227.0]
Siemens NH-1-100 | Siemens NH-1-100 | 100 | [5400.0, 2000.0, 400.0, 20.0, 1.0, 0.2, 0.012, 0.004] | 0 | 0 | [150.0, 190.0, 250.0, 430.0, 900.0, 1250.0, 2700.0, 3600.0] | 0 | 0
Siemens NH-1-125 | Siemens NH-1-125 | 125 | [4800.0, 120.0, 7.0, 0.1, 0.004] | 0 | 0 | [180.0, 400.0, 740.0, 2000.0, 4250.0] | 0 | 0
Siemens NH-1-16 | Siemens NH-1-16 | 16 | [4000.0, 400.0, 2.0, 0.1, 0.04, 0.01] | 0 | 0 | [26.0, 35.0, 75.0, 150.0, 200.0, 300.0] | 0 | 0
Siemens NH-1-160 | Siemens NH-1-160 | 160 | [4800.0, 120.0, 7.0, 0.1, 0.004] | 0 | 0 | [210.0, 500.0, 900.0, 2300.0, 5000.0] | 0 | 0
Siemens NH-1-25 | Siemens NH-1-25 | 25 | [4000.0, 1000.0, 10.0, 0.2, 0.02, 0.01] | 0 | 0 | [40.0, 50.0, 100.0, 210.0, 400.0, 500.0] | 0 | 0
Siemens NH-1-50 | Siemens NH-1-50 | 50 | [4000.0, 40.0, 4.0, 1.0, 0.02, 0.01] | 0 | 0 | [86.0, 200.0, 300.0, 400.0, 1000.0, 1280.0] | 0 | 0
Siemens NH-1-63 | Siemens NH-1-63 | 63 | [4000.0, 100.0, 10.0, 2.0, 0.04, 0.01] | 0 | 0 | [100.0, 200.0, 300.0, 400.0, 1000.0, 1500.0] | 0 | 0
Siemens NH-1-80 | Siemens NH-1-80 | 80 | [4800.0, 120.0, 7.0, 0.1, 0.01] | 0 | 0 | [150.58, 250.0, 450.0, 1150.0, 2470.0] | 0 | 0
Siemens NH-2-1000 | Siemens NH-2-1000 | 1000 | [4800.0, 120.0, 7.0, 0.1, 0.004] | 0 | 0 | [1900.0, 3500.0, 8400.0, 24000.0, 52000.0] | 0 | 0
Siemens NH-2-200 | Siemens NH-2-200 | 200 | [4800.0, 120.0, 7.0, 0.1, 0.004] | 0 | 0 | [280.0, 650.0, 1200.0, 3000.0, 7000.0] | 0 | 0
Siemens NH-2-224 | Siemens NH-2-224 | 224 | [4800.0, 120.0, 7.0, 0.2, 0.04, 0.004] | 0 | 0 | [400.0, 750.0, 1453.0, 3025.0, 4315.0, 7600.0] | 0 | 0
Siemens NH-2-250 | Siemens NH-2-250 | 250 | [4800.0, 120.0, 7.0, 0.1, 0.004] | 0 | 0 | [450.0, 800.0, 1650.0, 4000.0, 8500.0] | 0 | 0
Siemens NH-2-315 | Siemens NH-2-315 | 315 | [4800.0, 120.0, 7.0, 0.1, 0.004] | 0 | 0 | [550.0, 920.0, 1900.0, 5000.0, 11000.0] | 0 | 0
Siemens NH-2-355 | Siemens NH-2-355 | 355 | [4800.0, 120.0, 6.0, 0.1, 0.004] | 0 | 0 | [650.0, 1116.27, 2350.0, 5840.0, 12790.0] | 0 | 0
Siemens NH-2-400 | Siemens NH-2-400 | 400 | [4800.0, 120.0, 7.0, 0.1, 0.004] | 0 | 0 | [720.0, 1350.0, 2800.0, 6500.0, 15000.0] | 0 | 0
Siemens NH-2-425 | Siemens NH-2-425 | 425 | [4800.0, 120.0, 7.0, 0.1, 0.004] | 0 | 0 | [850.0, 1500.0, 3050.0, 7500.0, 16500.0] | 0 | 0
Siemens NH-2-630 | Siemens NH-2-630 | 630 | [4800.0, 120.0, 7.0, 0.1, 0.004] | 0 | 0 | [1200.0, 2000.0, 4800.0, 12000.0, 26000.0] | 0 | 0

## dtypes
| element | column | dtype
0 | bus | name | object
1 | bus | vn_kv | float64
2 | bus | type | object
3 | bus | zone | object
4 | bus | in_service | bool
5 | load | name | object
6 | load | bus | uint32
7 | load | p_mw | float64
8 | load | q_mvar | float64
9 | load | const_z_percent | float64
10 | load | const_i_percent | float64
11 | load | sn_mva | float64
12 | load | scaling | float64
13 | load | in_service | bool
14 | load | type | object
15 | ext_grid | name | object
16 | ext_grid | bus | uint32
17 | ext_grid | vm_pu | float64
18 | ext_grid | va_degree | float64
19 | ext_grid | slack_weight | float64
20 | ext_grid | in_service | bool
21 | line | name | object
22 | line | std_type | object
23 | line | from_bus | uint32
24 | line | to_bus | uint32
25 | line | length_km | float64
26 | line | r_ohm_per_km | float64
27 | line | x_ohm_per_km | float64
28 | line | c_nf_per_km | float64
29 | line | g_us_per_km | float64
30 | line | max_i_ka | float64
31 | line | df | float64
32 | line | parallel | uint32
33 | line | type | object
34 | line | in_service | bool
35 | trafo | name | object
36 | trafo | std_type | object
37 | trafo | hv_bus | uint32
38 | trafo | lv_bus | uint32
39 | trafo | sn_mva | float64
40 | trafo | vn_hv_kv | float64
41 | trafo | vn_lv_kv | float64
42 | trafo | vk_percent | float64
43 | trafo | vkr_percent | float64
44 | trafo | pfe_kw | float64
45 | trafo | i0_percent | float64
46 | trafo | shift_degree | float64
47 | trafo | tap_side | object
48 | trafo | tap_neutral | int32
49 | trafo | tap_min | int32
50 | trafo | tap_max | int32
51 | trafo | tap_step_percent | float64
52 | trafo | tap_step_degree | float64
53 | trafo | tap_pos | int32
54 | trafo | tap_phase_shifter | bool
55 | trafo | parallel | uint32
56 | trafo | df | float64
57 | trafo | in_service | bool
58 | line_geodata | coords | object
59 | bus_geodata | x | float64
60 | bus_geodata | y | float64
61 | bus_geodata | coords | object

## parameters
| version | format_version | converged | OPF_converged | name | f_hz | sn_mva
0 | 2.14.6 | 2.14.0 | FALSE | FALSE |  | 50 | 1