## bus
| name | vn_kv | type | zone | in_service
0 | bus_LV_4312-2_2_3_node_35 | 0.4 | n |  | TRUE
1 | bus_LV_4312-2_2_3_node_38 | 0.4 | n |  | TRUE
2 | bus_LV_4312-2_2_3_node_192 | 0.4 | n |  | TRUE
3 | bus_LV_4312-2_2_3_node_36 | 0.4 | n |  | TRUE
4 | bus_LV_4312-2_2_3_node_37 | 0.4 | n |  | TRUE
5 | bus_LV_4312-2_2_3_node_182 | 0.4 | n |  | TRUE
6 | bus_LV_4312-2_2_3_node_196 | 0.4 | n |  | TRUE
7 | bus_LV_4312-2_2_3_node_194 | 0.4 | n |  | TRUE
8 | bus_LV_4312-2_2_3_node_197 | 0.4 | n |  | TRUE
9 | bus_LV_4312-2_2_3_node_129 | 0.4 | n |  | TRUE
10 | bus_LV_4312-2_2_3_node_130 | 0.4 | n |  | TRUE
11 | bus_LV_4312-2_2_3_node_131 | 0.4 | n |  | TRUE
12 | bus_LV_4312-2_2_3_node_132 | 0.4 | n |  | TRUE
13 | bus_LV_4312-2_2_3_node_133 | 0.4 | n |  | TRUE
14 | bus_LV_4312-2_2_3_node_135 | 0.4 | n |  | TRUE
15 | bus_LV_4312-2_2_3_node_166 | 0.4 | n |  | TRUE
16 | bus_LV_4312-2_2_3_node_160 | 0.4 | n |  | TRUE
17 | bus_LV_4312-2_2_3_node_137 | 0.4 | n |  | TRUE
18 | bus_LV_4312-2_2_3_node_139 | 0.4 | n |  | TRUE
19 | bus_LV_4312-2_2_3_node_153 | 0.4 | n |  | TRUE
20 | bus_LV_4312-2_2_3_node_146 | 0.4 | n |  | TRUE
21 | bus_LV_4312-2_2_3_node_148 | 0.4 | n |  | TRUE
22 | bus_LV_4312-2_2_3_node_150 | 0.4 | n |  | TRUE
23 | bus_LV_4312-2_2_3_node_157 | 0.4 | n |  | TRUE
24 | bus_LV_4312-2_2_3_node_154 | 0.4 | n |  | TRUE
25 | bus_LV_4312-2_2_3_node_168 | 0.4 | n |  | TRUE
26 | bus_LV_4312-2_2_3_node_263 | 0.4 | n |  | TRUE
27 | bus_LV_4312-2_2_3_node_158 | 0.4 | n |  | TRUE
28 | bus_LV_4312-2_2_3_node_159 | 0.4 | n |  | TRUE
29 | bus_LV_4312-2_2_3_node_215 | 0.4 | n |  | TRUE
30 | bus_LV_4312-2_2_3_node_161 | 0.4 | n |  | TRUE
31 | bus_LV_4312-2_2_3_node_167 | 0.4 | n |  | TRUE
32 | bus_LV_4312-2_2_3_node_169 | 0.4 | n |  | TRUE
33 | bus_LV_4312-2_2_3_node_175 | 0.4 | n |  | TRUE
34 | bus_LV_4312-2_2_3_node_170 | 0.4 | n |  | TRUE
35 | bus_LV_4312-2_2_3_node_171 | 0.4 | n |  | TRUE
36 | bus_LV_4312-2_2_3_node_172 | 0.4 | n |  | TRUE
37 | bus_LV_4312-2_2_3_node_173 | 0.4 | n |  | TRUE
38 | bus_LV_4312-2_2_3_node_174 | 0.4 | n |  | TRUE
39 | bus_LV_4312-2_2_3_node_176 | 0.4 | n |  | TRUE
40 | bus_LV_4312-2_2_3_node_177 | 0.4 | n |  | TRUE
41 | bus_LV_4312-2_2_3_node_236 | 0.4 | n |  | TRUE
42 | bus_LV_4312-2_2_3_node_219 | 0.4 | n |  | TRUE
43 | bus_LV_4312-2_2_3_node_178 | 0.4 | n |  | TRUE
44 | bus_LV_4312-2_2_3_node_179 | 0.4 | n |  | TRUE
45 | bus_LV_4312-2_2_3_node_180 | 0.4 | n |  | TRUE
46 | bus_LV_4312-2_2_3_node_181 | 0.4 | n |  | TRUE
47 | bus_LV_4312-2_2_3_node_260 | 0.4 | n |  | TRUE
48 | bus_LV_4312-2_2_3_node_190 | 0.4 | n |  | TRUE
49 | bus_LV_4312-2_2_3_node_195 | 0.4 | n |  | TRUE
50 | bus_LV_4312-2_2_3_node_202 | 0.4 | n |  | TRUE
51 | bus_LV_4312-2_2_3_node_186 | 0.4 | n |  | TRUE
52 | bus_LV_4312-2_2_3_node_187 | 0.4 | n |  | TRUE
53 | bus_LV_4312-2_2_3_node_188 | 0.4 | n |  | TRUE
54 | bus_LV_4312-2_2_3_node_189 | 0.4 | n |  | TRUE
55 | bus_LV_4312-2_2_3_node_203 | 0.4 | n |  | TRUE
56 | bus_LV_4312-2_2_3_node_191 | 0.4 | n |  | TRUE
57 | bus_LV_4312-2_2_3_node_205 | 0.4 | n |  | TRUE
58 | bus_LV_4312-2_2_3_node_198 | 0.4 | n |  | TRUE
59 | bus_LV_4312-2_2_3_node_199 | 0.4 | n |  | TRUE
60 | bus_LV_4312-2_2_3_node_261 | 0.4 | n |  | TRUE
61 | bus_LV_4312-2_2_3_node_242 | 0.4 | n |  | TRUE
62 | bus_LV_4312-2_2_3_node_204 | 0.4 | n |  | TRUE
63 | bus_LV_4312-2_2_3_node_206 | 0.4 | n |  | TRUE
64 | bus_LV_4312-2_2_3_node_211 | 0.4 | n |  | TRUE
65 | bus_LV_4312-2_2_3_node_212 | 0.4 | n |  | TRUE
66 | bus_LV_4312-2_2_3_node_213 | 0.4 | n |  | TRUE
67 | bus_LV_4312-2_2_3_node_214 | 0.4 | n |  | TRUE
68 | bus_LV_4312-2_2_3_node_226 | 0.4 | n |  | TRUE
69 | bus_LV_4312-2_2_3_node_231 | 0.4 | n |  | TRUE
70 | bus_LV_4312-2_2_3_node_216 | 0.4 | n |  | TRUE
71 | bus_LV_4312-2_2_3_node_217 | 0.4 | n |  | TRUE
72 | bus_LV_4312-2_2_3_node_218 | 0.4 | n |  | TRUE
73 | bus_LV_4312-2_2_3_node_220 | 0.4 | n |  | TRUE
74 | bus_LV_4312-2_2_3_node_251 | 0.4 | n |  | TRUE
75 | bus_LV_4312-2_2_3_node_221 | 0.4 | n |  | TRUE
76 | bus_LV_4312-2_2_3_node_222 | 0.4 | n |  | TRUE
77 | bus_LV_4312-2_2_3_node_223 | 0.4 | n |  | TRUE
78 | bus_LV_4312-2_2_3_node_233 | 0.4 | n |  | TRUE
79 | bus_LV_4312-2_2_3_node_237 | 0.4 | n |  | TRUE
80 | bus_LV_4312-2_2_3_node_224 | 0.4 | n |  | TRUE
81 | bus_LV_4312-2_2_3_node_225 | 0.4 | n |  | TRUE
82 | bus_LV_4312-2_2_3_node_227 | 0.4 | n |  | TRUE
83 | bus_LV_4312-2_2_3_node_228 | 0.4 | n |  | TRUE
84 | bus_LV_4312-2_2_3_node_234 | 0.4 | n |  | TRUE
85 | bus_LV_4312-2_2_3_node_253 | 0.4 | n |  | TRUE
86 | bus_LV_4312-2_2_3_node_229 | 0.4 | n |  | TRUE
87 | bus_LV_4312-2_2_3_node_230 | 0.4 | n |  | TRUE
88 | bus_LV_4312-2_2_3_node_232 | 0.4 | n |  | TRUE
89 | bus_LV_4312-2_2_3_node_235 | 0.4 | n |  | TRUE
90 | bus_LV_4312-2_2_3_node_249 | 0.4 | n |  | TRUE
91 | bus_LV_4312-2_2_3_node_238 | 0.4 | n |  | TRUE
92 | bus_LV_4312-2_2_3_node_239 | 0.4 | n |  | TRUE
93 | bus_LV_4312-2_2_3_node_240 | 0.4 | n |  | TRUE
94 | bus_LV_4312-2_2_3_node_241 | 0.4 | n |  | TRUE
95 | bus_LV_4312-2_2_3_node_250 | 0.4 | n |  | TRUE
96 | bus_LV_4312-2_2_3_node_267 | 0.4 | n |  | TRUE
97 | bus_LV_4312-2_2_3_node_243 | 0.4 | n |  | TRUE
98 | bus_LV_4312-2_2_3_node_247 | 0.4 | n |  | TRUE
99 | bus_LV_4312-2_2_3_node_244 | 0.4 | n |  | TRUE
100 | bus_LV_4312-2_2_3_node_245 | 0.4 | n |  | TRUE
101 | bus_LV_4312-2_2_3_node_246 | 0.4 | n |  | TRUE
102 | bus_LV_4312-2_2_3_node_248 | 0.4 | n |  | TRUE
103 | bus_LV_4312-2_2_3_node_252 | 0.4 | n |  | TRUE
104 | bus_LV_4312-2_2_3_node_254 | 0.4 | n |  | TRUE
105 | bus_LV_4312-2_2_3_node_255 | 0.4 | n |  | TRUE
106 | bus_LV_4312-2_2_3_node_257 | 0.4 | n |  | TRUE
107 | bus_MV_425_0_node_31 | 20 | n |  | TRUE

## load
| name | bus | p_mw | q_mvar | const_z_percent | const_i_percent | sn_mva | scaling | in_service | type
0 | LV_4312-2_2_3_load_192 | 2 | 0.0026682 | 0.00066871 | 0 | 0 |  | 1 | TRUE | wye
1 | LV_4312-2_2_3_load_196 | 6 | 0.002911 | 0.00072957 | 0 | 0 |  | 1 | TRUE | wye
2 | LV_4312-2_2_3_load_194 | 7 | 0.0011133 | 0.00027902 | 0 | 0 |  | 1 | TRUE | wye
3 | LV_4312-2_2_3_load_197 | 8 | 0.001087 | 0.00027244 | 0 | 0 |  | 1 | TRUE | wye
4 | LV_4312-2_2_3_load_129 | 9 | 0.0019953 | 0.00050007 | 0 | 0 |  | 1 | TRUE | wye
5 | LV_4312-2_2_3_load_132 | 12 | 0.004726 | 0.0011845 | 0 | 0 |  | 1 | TRUE | wye
6 | LV_4312-2_2_3_load_133 | 13 | 0.0019481 | 0.00048825 | 0 | 0 |  | 1 | TRUE | wye
7 | LV_4312-2_2_3_load_135 | 14 | 0.0028287 | 0.00070895 | 0 | 0 |  | 1 | TRUE | wye
8 | LV_4312-2_2_3_load_160 | 16 | 0.0015238 | 0.0003819 | 0 | 0 |  | 1 | TRUE | wye
9 | LV_4312-2_2_3_load_137 | 17 | 0.002971 | 0.00074461 | 0 | 0 |  | 1 | TRUE | wye
10 | LV_4312-2_2_3_load_139 | 18 | 0.0020189 | 0.00050598 | 0 | 0 |  | 1 | TRUE | wye
11 | LV_4312-2_2_3_load_153 | 19 | 0.0034156 | 0.00085602 | 0 | 0 |  | 1 | TRUE | wye
12 | LV_4312-2_2_3_load_146 | 20 | 0.0019799 | 0.0004962 | 0 | 0 |  | 1 | TRUE | wye
13 | LV_4312-2_2_3_load_148 | 21 | 0.0018848 | 0.00047239 | 0 | 0 |  | 1 | TRUE | wye
14 | LV_4312-2_2_3_load_150 | 22 | 0.0020584 | 0.00051589 | 0 | 0 |  | 1 | TRUE | wye
15 | LV_4312-2_2_3_load_154 | 24 | 0.0020703 | 0.00051886 | 0 | 0 |  | 1 | TRUE | wye
16 | LV_4312-2_2_3_load_168 | 25 | 0.0013138 | 0.00032926 | 0 | 0 |  | 1 | TRUE | wye
17 | LV_4312-2_2_3_load_263 | 26 | 0.0078162 | 0.0019589 | 0 | 0 |  | 1 | TRUE | wye
18 | LV_4312-2_2_3_load_158 | 27 | 0.0019098 | 0.00047865 | 0 | 0 |  | 1 | TRUE | wye
19 | LV_4312-2_2_3_load_159 | 28 | 0.00085188 | 0.0002135 | 0 | 0 |  | 1 | TRUE | wye
20 | LV_4312-2_2_3_load_215 | 29 | 0.0010972 | 0.00027498 | 0 | 0 |  | 1 | TRUE | wye
21 | LV_4312-2_2_3_load_161 | 30 | 0.0049659 | 0.0012446 | 0 | 0 |  | 1 | TRUE | wye
22 | LV_4312-2_2_3_load_167 | 31 | 0.0012531 | 0.00031406 | 0 | 0 |  | 1 | TRUE | wye
23 | LV_4312-2_2_3_load_169 | 32 | 0.0025898 | 0.00064908 | 0 | 0 |  | 1 | TRUE | wye
24 | LV_4312-2_2_3_load_175 | 33 | 0.002408 | 0.0006035 | 0 | 0 |  | 1 | TRUE | wye
25 | LV_4312-2_2_3_load_170 | 34 | 0.0021657 | 0.00054279 | 0 | 0 |  | 1 | TRUE | wye
26 | LV_4312-2_2_3_load_171 | 35 | 0.0030576 | 0.0007663 | 0 | 0 |  | 1 | TRUE | wye
27 | LV_4312-2_2_3_load_172 | 36 | 0.0032024 | 0.0008026 | 0 | 0 |  | 1 | TRUE | wye
28 | LV_4312-2_2_3_load_173 | 37 | 0.0021513 | 0.00053918 | 0 | 0 |  | 1 | TRUE | wye
29 | LV_4312-2_2_3_load_174 | 38 | 0.0081337 | 0.0020385 | 0 | 0 |  | 1 | TRUE | wye
30 | LV_4312-2_2_3_load_176 | 39 | 0.0071226 | 0.0017851 | 0 | 0 |  | 1 | TRUE | wye
31 | LV_4312-2_2_3_load_236 | 41 | 0.0021754 | 0.00054521 | 0 | 0 |  | 1 | TRUE | wye
32 | LV_4312-2_2_3_load_219 | 42 | 0.0023132 | 0.00057974 | 0 | 0 |  | 1 | TRUE | wye
33 | LV_4312-2_2_3_load_178 | 43 | 0.002194 | 0.00054987 | 0 | 0 |  | 1 | TRUE | wye
34 | LV_4312-2_2_3_load_260 | 47 | 0.0018354 | 0.00045999 | 0 | 0 |  | 1 | TRUE | wye
35 | LV_4312-2_2_3_load_190 | 48 | 0.0012323 | 0.00030885 | 0 | 0 |  | 1 | TRUE | wye
36 | LV_4312-2_2_3_load_195 | 49 | 0.0027011 | 0.00067697 | 0 | 0 |  | 1 | TRUE | wye
37 | LV_4312-2_2_3_load_202 | 50 | 0.0018988 | 0.00047589 | 0 | 0 |  | 1 | TRUE | wye
38 | LV_4312-2_2_3_load_186 | 51 | 0.0028684 | 0.00071889 | 0 | 0 |  | 1 | TRUE | wye
39 | LV_4312-2_2_3_load_187 | 52 | 0.0030299 | 0.00075936 | 0 | 0 |  | 1 | TRUE | wye
40 | LV_4312-2_2_3_load_188 | 53 | 0.0027052 | 0.00067799 | 0 | 0 |  | 1 | TRUE | wye
41 | LV_4312-2_2_3_load_203 | 55 | 0.0056504 | 0.0014161 | 0 | 0 |  | 1 | TRUE | wye
42 | LV_4312-2_2_3_load_191 | 56 | 0.0051034 | 0.001279 | 0 | 0 |  | 1 | TRUE | wye
43 | LV_4312-2_2_3_load_205 | 57 | 0.0015659 | 0.00039246 | 0 | 0 |  | 1 | TRUE | wye
44 | LV_4312-2_2_3_load_261 | 60 | 0.011358 | 0.0028466 | 0 | 0 |  | 1 | TRUE | wye
45 | LV_4312-2_2_3_load_242 | 61 | 0.002485 | 0.00062281 | 0 | 0 |  | 1 | TRUE | wye
46 | LV_4312-2_2_3_load_204 | 62 | 0.0042033 | 0.0010534 | 0 | 0 |  | 1 | TRUE | wye
47 | LV_4312-2_2_3_load_206 | 63 | 0.00061736 | 0.00015473 | 0 | 0 |  | 1 | TRUE | wye
48 | LV_4312-2_2_3_load_211 | 64 | 0.0019429 | 0.00048694 | 0 | 0 |  | 1 | TRUE | wye
49 | LV_4312-2_2_3_load_212 | 65 | 0.0011483 | 0.0002878 | 0 | 0 |  | 1 | TRUE | wye
50 | LV_4312-2_2_3_load_213 | 66 | 0.0006933 | 0.00017376 | 0 | 0 |  | 1 | TRUE | wye
51 | LV_4312-2_2_3_load_216 | 70 | 0.001734 | 0.00043459 | 0 | 0 |  | 1 | TRUE | wye
52 | LV_4312-2_2_3_load_217 | 71 | 0.0008596 | 0.00021544 | 0 | 0 |  | 1 | TRUE | wye
53 | LV_4312-2_2_3_load_220 | 73 | 0.0013088 | 0.00032802 | 0 | 0 |  | 1 | TRUE | wye
54 | LV_4312-2_2_3_load_251 | 74 | 0.00070317 | 0.00017623 | 0 | 0 |  | 1 | TRUE | wye
55 | LV_4312-2_2_3_load_221 | 75 | 0.003673 | 0.00092054 | 0 | 0 |  | 1 | TRUE | wye
56 | LV_4312-2_2_3_load_222 | 76 | 0.0015332 | 0.00038425 | 0 | 0 |  | 1 | TRUE | wye
57 | LV_4312-2_2_3_load_233 | 78 | 0.0030443 | 0.00076297 | 0 | 0 |  | 1 | TRUE | wye
58 | LV_4312-2_2_3_load_237 | 79 | 0.0023511 | 0.00058924 | 0 | 0 |  | 1 | TRUE | wye
59 | LV_4312-2_2_3_load_224 | 80 | 0.00055845 | 0.00013996 | 0 | 0 |  | 1 | TRUE | wye
60 | LV_4312-2_2_3_load_225 | 81 | 0.0012805 | 0.00032091 | 0 | 0 |  | 1 | TRUE | wye
61 | LV_4312-2_2_3_load_227 | 82 | 0.0015928 | 0.00039919 | 0 | 0 |  | 1 | TRUE | wye
62 | LV_4312-2_2_3_load_228 | 83 | 0.0015062 | 0.00037748 | 0 | 0 |  | 1 | TRUE | wye
63 | LV_4312-2_2_3_load_234 | 84 | 0.0025549 | 0.00064033 | 0 | 0 |  | 1 | TRUE | wye
64 | LV_4312-2_2_3_load_253 | 85 | 0.0022035 | 0.00055225 | 0 | 0 |  | 1 | TRUE | wye
65 | LV_4312-2_2_3_load_229 | 86 | 0.0010695 | 0.00026804 | 0 | 0 |  | 1 | TRUE | wye
66 | LV_4312-2_2_3_load_230 | 87 | 0.0011073 | 0.00027753 | 0 | 0 |  | 1 | TRUE | wye
67 | LV_4312-2_2_3_load_232 | 88 | 0.0011903 | 0.00029831 | 0 | 0 |  | 1 | TRUE | wye
68 | LV_4312-2_2_3_load_235 | 89 | 0.0057685 | 0.0014457 | 0 | 0 |  | 1 | TRUE | wye
69 | LV_4312-2_2_3_load_249 | 90 | 0.0035748 | 0.00089594 | 0 | 0 |  | 1 | TRUE | wye
70 | LV_4312-2_2_3_load_238 | 91 | 0.0033471 | 0.00083886 | 0 | 0 |  | 1 | TRUE | wye
71 | LV_4312-2_2_3_load_239 | 92 | 0.0012037 | 0.00030167 | 0 | 0 |  | 1 | TRUE | wye
72 | LV_4312-2_2_3_load_267 | 96 | 0.0011204 | 0.0002808 | 0 | 0 |  | 1 | TRUE | wye
73 | LV_4312-2_2_3_load_243 | 97 | 0.0015318 | 0.0003839 | 0 | 0 |  | 1 | TRUE | wye
74 | LV_4312-2_2_3_load_244 | 99 | 0.0010558 | 0.0002646 | 0 | 0 |  | 1 | TRUE | wye
75 | LV_4312-2_2_3_load_245 | 100 | 0.0015761 | 0.000395 | 0 | 0 |  | 1 | TRUE | wye
76 | LV_4312-2_2_3_load_246 | 101 | 0.0024383 | 0.00061109 | 0 | 0 |  | 1 | TRUE | wye
77 | LV_4312-2_2_3_load_248 | 102 | 0.0061155 | 0.0015327 | 0 | 0 |  | 1 | TRUE | wye
78 | LV_4312-2_2_3_load_252 | 103 | 0.00057224 | 0.00014342 | 0 | 0 |  | 1 | TRUE | wye
79 | LV_4312-2_2_3_load_254 | 104 | 0.0023773 | 0.00059582 | 0 | 0 |  | 1 | TRUE | wye

## ext_grid
| name | bus | vm_pu | va_degree | slack_weight | in_service
0 |  | 87 | 1 | 0 | 1 | TRUE

## line
| name | std_type | from_bus | to_bus | length_km | r_ohm_per_km | x_ohm_per_km | c_nf_per_km | g_us_per_km | max_i_ka | df | parallel | type | in_service
0 | LV_4312-2_2_3_line_0 |  | 0 | 1 | 0.033891 | 0.125 | 0.08 | 261 | 0 | 0.364 | 1 | 1 | cs | TRUE
1 | LV_4312-2_2_3_line_1 |  | 0 | 2 | 0.0013325 | 0.125 | 0.08 | 261 | 0 | 0.364 | 1 | 1 | cs | TRUE
2 | LV_4312-2_2_3_line_2 |  | 1 | 8 | 0.013565 | 0.125 | 0.08 | 261 | 0 | 0.364 | 1 | 1 | cs | TRUE
3 | LV_4312-2_2_3_line_3 |  | 1 | 4 | 0.017747 | 0.125 | 0.08 | 261 | 0 | 0.364 | 1 | 1 | cs | TRUE
4 | LV_4312-2_2_3_line_4 |  | 2 | 56 | 0.028542 | 0.125 | 0.08 | 261 | 0 | 0.364 | 1 | 1 | cs | TRUE
5 | LV_4312-2_2_3_line_5 |  | 3 | 4 | 0.03057 | 0.125 | 0.08 | 261 | 0 | 0.364 | 1 | 1 | cs | TRUE
6 | LV_4312-2_2_3_line_6 |  | 3 | 5 | 0.026142 | 0.125 | 0.08 | 261 | 0 | 0.364 | 1 | 1 | cs | TRUE
7 | LV_4312-2_2_3_line_7 |  | 4 | 6 | 0.03221 | 0.125 | 0.08 | 261 | 0 | 0.364 | 1 | 1 | cs | TRUE
8 | LV_4312-2_2_3_line_8 |  | 4 | 7 | 0.021925 | 0.125 | 0.08 | 261 | 0 | 0.364 | 1 | 1 | cs | TRUE
9 | LV_4312-2_2_3_line_9 |  | 5 | 50 | 0.017097 | 0.125 | 0.08 | 261 | 0 | 0.364 | 1 | 1 | cs | TRUE
10 | LV_4312-2_2_3_line_10 |  | 7 | 46 | 0.013286 | 0.125 | 0.08 | 261 | 0 | 0.364 | 1 | 1 | cs | TRUE
11 | LV_4312-2_2_3_line_11 |  | 8 | 58 | 0.010573 | 0.125 | 0.08 | 261 | 0 | 0.364 | 1 | 1 | cs | TRUE
12 | LV_4312-2_2_3_line_12 |  | 9 | 10 | 0.0081231 | 0.125 | 0.08 | 261 | 0 | 0.364 | 1 | 1 | cs | TRUE
13 | LV_4312-2_2_3_line_13 |  | 9 | 11 | 0.045399 | 0.125 | 0.08 | 261 | 0 | 0.364 | 1 | 1 | cs | TRUE
14 | LV_4312-2_2_3_line_14 |  | 10 | 12 | 0.025966 | 0.125 | 0.08 | 261 | 0 | 0.364 | 1 | 1 | cs | TRUE
15 | LV_4312-2_2_3_line_15 |  | 10 | 13 | 0.01986 | 0.125 | 0.08 | 261 | 0 | 0.364 | 1 | 1 | cs | TRUE
16 | LV_4312-2_2_3_line_16 |  | 11 | 14 | 0.014956 | 0.125 | 0.08 | 261 | 0 | 0.364 | 1 | 1 | cs | TRUE
17 | LV_4312-2_2_3_line_17 |  | 13 | 15 | 0.014528 | 0.125 | 0.08 | 261 | 0 | 0.364 | 1 | 1 | cs | TRUE
18 | LV_4312-2_2_3_line_18 |  | 14 | 16 | 0.0023499 | 0.125 | 0.08 | 261 | 0 | 0.364 | 1 | 1 | cs | TRUE
19 | LV_4312-2_2_3_line_19 |  | 15 | 31 | 0.015171 | 0.125 | 0.08 | 261 | 0 | 0.364 | 1 | 1 | cs | TRUE
20 | LV_4312-2_2_3_line_20 |  | 15 | 27 | 0.013102 | 0.125 | 0.08 | 261 | 0 | 0.364 | 1 | 1 | cs | TRUE
21 | LV_4312-2_2_3_line_21 |  | 16 | 30 | 0.010944 | 0.125 | 0.08 | 261 | 0 | 0.364 | 1 | 1 | cs | TRUE
22 | LV_4312-2_2_3_line_22 |  | 17 | 18 | 0.028232 | 0.125 | 0.08 | 261 | 0 | 0.364 | 1 | 1 | cs | TRUE
23 | LV_4312-2_2_3_line_23 |  | 18 | 19 | 0.023553 | 0.125 | 0.08 | 261 | 0 | 0.364 | 1 | 1 | cs | TRUE
24 | LV_4312-2_2_3_line_24 |  | 19 | 24 | 0.035122 | 0.125 | 0.08 | 261 | 0 | 0.364 | 1 | 1 | cs | TRUE
25 | LV_4312-2_2_3_line_25 |  | 20 | 21 | 0.01997 | 0.125 | 0.08 | 261 | 0 | 0.364 | 1 | 1 | cs | TRUE
26 | LV_4312-2_2_3_line_26 |  | 21 | 22 | 0.022334 | 0.125 | 0.08 | 261 | 0 | 0.364 | 1 | 1 | cs | TRUE
27 | LV_4312-2_2_3_line_27 |  | 22 | 23 | 0.018731 | 0.125 | 0.08 | 261 | 0 | 0.364 | 1 | 1 | cs | TRUE
28 | LV_4312-2_2_3_line_28 |  | 23 | 27 | 0.035199 | 0.125 | 0.08 | 261 | 0 | 0.364 | 1 | 1 | cs | TRUE
29 | LV_4312-2_2_3_line_29 |  | 23 | 28 | 0.01212 | 0.125 | 0.08 | 261 | 0 | 0.364 | 1 | 1 | cs | TRUE
30 | LV_4312-2_2_3_line_30 |  | 24 | 25 | 0.035442 | 0.125 | 0.08 | 261 | 0 | 0.364 | 1 | 1 | cs | TRUE
31 | LV_4312-2_2_3_line_31 |  | 24 | 26 | 0.27501 | 0.125 | 0.08 | 261 | 0 | 0.364 | 1 | 1 | cs | TRUE
32 | LV_4312-2_2_3_line_32 |  | 25 | 32 | 0.056693 | 0.125 | 0.08 | 261 | 0 | 0.364 | 1 | 1 | cs | TRUE
33 | LV_4312-2_2_3_line_33 |  | 26 | 106 | 0.10412 | 0.125 | 0.08 | 261 | 0 | 0.364 | 1 | 1 | cs | TRUE
34 | LV_4312-2_2_3_line_34 |  | 28 | 29 | 0.0092531 | 0.125 | 0.08 | 261 | 0 | 0.364 | 1 | 1 | cs | TRUE
35 | LV_4312-2_2_3_line_35 |  | 29 | 66 | 0.058988 | 0.125 | 0.08 | 261 | 0 | 0.364 | 1 | 1 | cs | TRUE
36 | LV_4312-2_2_3_line_36 |  | 32 | 33 | 0.010997 | 0.125 | 0.08 | 261 | 0 | 0.364 | 1 | 1 | cs | TRUE
37 | LV_4312-2_2_3_line_37 |  | 33 | 37 | 0.020313 | 0.125 | 0.08 | 261 | 0 | 0.364 | 1 | 1 | cs | TRUE
38 | LV_4312-2_2_3_line_38 |  | 34 | 35 | 0.015559 | 0.125 | 0.08 | 261 | 0 | 0.364 | 1 | 1 | cs | TRUE
39 | LV_4312-2_2_3_line_39 |  | 34 | 36 | 0.018492 | 0.125 | 0.08 | 261 | 0 | 0.364 | 1 | 1 | cs | TRUE
40 | LV_4312-2_2_3_line_40 |  | 35 | 37 | 0.0039059 | 0.125 | 0.08 | 261 | 0 | 0.364 | 1 | 1 | cs | TRUE
41 | LV_4312-2_2_3_line_41 |  | 36 | 38 | 0.02869 | 0.125 | 0.08 | 261 | 0 | 0.364 | 1 | 1 | cs | TRUE
42 | LV_4312-2_2_3_line_42 |  | 38 | 39 | 0.027906 | 0.125 | 0.08 | 261 | 0 | 0.364 | 1 | 1 | cs | TRUE
43 | LV_4312-2_2_3_line_43 |  | 39 | 40 | 0.0047111 | 0.125 | 0.08 | 261 | 0 | 0.364 | 1 | 1 | cs | TRUE
44 | LV_4312-2_2_3_line_44 |  | 40 | 41 | 0.058424 | 0.125 | 0.08 | 261 | 0 | 0.364 | 1 | 1 | cs | TRUE
45 | LV_4312-2_2_3_line_45 |  | 40 | 42 | 0.019564 | 0.125 | 0.08 | 261 | 0 | 0.364 | 1 | 1 | cs | TRUE
46 | LV_4312-2_2_3_line_46 |  | 42 | 71 | 0.02403 | 0.125 | 0.08 | 261 | 0 | 0.364 | 1 | 1 | cs | TRUE
47 | LV_4312-2_2_3_line_47 |  | 43 | 44 | 0.026182 | 0.125 | 0.08 | 261 | 0 | 0.364 | 1 | 1 | cs | TRUE
48 | LV_4312-2_2_3_line_48 |  | 44 | 45 | 0.050195 | 0.125 | 0.08 | 261 | 0 | 0.364 | 1 | 1 | cs | TRUE
49 | LV_4312-2_2_3_line_49 |  | 44 | 46 | 0.075361 | 0.125 | 0.08 | 261 | 0 | 0.364 | 1 | 1 | cs | TRUE
50 | LV_4312-2_2_3_line_50 |  | 45 | 47 | 0.033362 | 0.125 | 0.08 | 261 | 0 | 0.364 | 1 | 1 | cs | TRUE
51 | LV_4312-2_2_3_line_51 |  | 46 | 48 | 0.022306 | 0.125 | 0.08 | 261 | 0 | 0.364 | 1 | 1 | cs | TRUE
52 | LV_4312-2_2_3_line_52 |  | 46 | 49 | 0.030569 | 0.125 | 0.08 | 261 | 0 | 0.364 | 1 | 1 | cs | TRUE
53 | LV_4312-2_2_3_line_53 |  | 48 | 53 | 0.008394 | 0.125 | 0.08 | 261 | 0 | 0.364 | 1 | 1 | cs | TRUE
54 | LV_4312-2_2_3_line_54 |  | 49 | 57 | 0.010054 | 0.125 | 0.08 | 261 | 0 | 0.364 | 1 | 1 | cs | TRUE
55 | LV_4312-2_2_3_line_55 |  | 51 | 52 | 0.0097033 | 0.125 | 0.08 | 261 | 0 | 0.364 | 1 | 1 | cs | TRUE
56 | LV_4312-2_2_3_line_56 |  | 51 | 53 | 0.0076044 | 0.125 | 0.08 | 261 | 0 | 0.364 | 1 | 1 | cs | TRUE
57 | LV_4312-2_2_3_line_57 |  | 52 | 54 | 0.021267 | 0.125 | 0.08 | 261 | 0 | 0.364 | 1 | 1 | cs | TRUE
58 | LV_4312-2_2_3_line_58 |  | 54 | 55 | 0.022812 | 0.125 | 0.08 | 261 | 0 | 0.364 | 1 | 1 | cs | TRUE
59 | LV_4312-2_2_3_line_59 |  | 55 | 61 | 0.0016295 | 0.125 | 0.08 | 261 | 0 | 0.364 | 1 | 1 | cs | TRUE
60 | LV_4312-2_2_3_line_60 |  | 57 | 62 | 0.0061773 | 0.125 | 0.08 | 261 | 0 | 0.364 | 1 | 1 | cs | TRUE
61 | LV_4312-2_2_3_line_61 |  | 58 | 59 | 0.045481 | 0.125 | 0.08 | 261 | 0 | 0.364 | 1 | 1 | cs | TRUE
62 | LV_4312-2_2_3_line_62 |  | 59 | 60 | 0.024413 | 0.125 | 0.08 | 261 | 0 | 0.364 | 1 | 1 | cs | TRUE
63 | LV_4312-2_2_3_line_63 |  | 61 | 97 | 0.025996 | 0.125 | 0.08 | 261 | 0 | 0.364 | 1 | 1 | cs | TRUE
64 | LV_4312-2_2_3_line_64 |  | 62 | 63 | 0.0052252 | 0.125 | 0.08 | 261 | 0 | 0.364 | 1 | 1 | cs | TRUE
65 | LV_4312-2_2_3_line_65 |  | 64 | 65 | 0.03936 | 0.125 | 0.08 | 261 | 0 | 0.364 | 1 | 1 | cs | TRUE
66 | LV_4312-2_2_3_line_66 |  | 64 | 66 | 0.039362 | 0.125 | 0.08 | 261 | 0 | 0.364 | 1 | 1 | cs | TRUE
67 | LV_4312-2_2_3_line_67 |  | 65 | 67 | 0.014996 | 0.125 | 0.08 | 261 | 0 | 0.364 | 1 | 1 | cs | TRUE
68 | LV_4312-2_2_3_line_68 |  | 67 | 68 | 0.019763 | 0.125 | 0.08 | 261 | 0 | 0.364 | 1 | 2 | cs | TRUE
69 | LV_4312-2_2_3_line_69 |  | 67 | 69 | 0.007765 | 0.125 | 0.08 | 261 | 0 | 0.364 | 1 | 2 | cs | TRUE
70 | LV_4312-2_2_3_line_70 |  | 68 | 83 | 0.013318 | 0.125 | 0.08 | 261 | 0 | 0.364 | 1 | 2 | cs | TRUE
71 | LV_4312-2_2_3_line_71 |  | 68 | 80 | 0.013589 | 0.125 | 0.08 | 261 | 0 | 0.364 | 1 | 1 | cs | TRUE
72 | LV_4312-2_2_3_line_72 |  | 69 | 78 | 0.071341 | 0.125 | 0.08 | 261 | 0 | 0.364 | 1 | 1 | cs | TRUE
73 | LV_4312-2_2_3_line_73 |  | 69 | 86 | 0.015358 | 0.125 | 0.08 | 261 | 0 | 0.364 | 1 | 2 | cs | TRUE
74 | LV_4312-2_2_3_line_74 |  | 70 | 71 | 0.00090595 | 0.125 | 0.08 | 261 | 0 | 0.364 | 1 | 1 | cs | TRUE
75 | LV_4312-2_2_3_line_75 |  | 70 | 72 | 0.070615 | 0.125 | 0.08 | 261 | 0 | 0.364 | 1 | 1 | cs | TRUE
76 | LV_4312-2_2_3_line_76 |  | 72 | 73 | 0.10351 | 0.125 | 0.08 | 261 | 0 | 0.364 | 1 | 2 | cs | TRUE
77 | LV_4312-2_2_3_line_77 |  | 73 | 74 | 0.023469 | 0.125 | 0.08 | 261 | 0 | 0.364 | 1 | 2 | cs | TRUE
78 | LV_4312-2_2_3_line_78 |  | 74 | 103 | 0.028837 | 0.125 | 0.08 | 261 | 0 | 0.364 | 1 | 2 | cs | TRUE
79 | LV_4312-2_2_3_line_79 |  | 75 | 76 | 0.016693 | 0.125 | 0.08 | 261 | 0 | 0.364 | 1 | 1 | cs | TRUE
80 | LV_4312-2_2_3_line_80 |  | 76 | 77 | 0.014362 | 0.125 | 0.08 | 261 | 0 | 0.364 | 1 | 1 | cs | TRUE
81 | LV_4312-2_2_3_line_81 |  | 77 | 78 | 0.0077723 | 0.125 | 0.08 | 261 | 0 | 0.364 | 1 | 1 | cs | TRUE
82 | LV_4312-2_2_3_line_82 |  | 77 | 79 | 0.016431 | 0.125 | 0.08 | 261 | 0 | 0.364 | 1 | 1 | cs | TRUE
83 | LV_4312-2_2_3_line_83 |  | 79 | 91 | 0.020303 | 0.125 | 0.08 | 261 | 0 | 0.364 | 1 | 1 | cs | TRUE
84 | LV_4312-2_2_3_line_84 |  | 80 | 81 | 0.0040046 | 0.125 | 0.08 | 261 | 0 | 0.364 | 1 | 1 | cs | TRUE
85 | LV_4312-2_2_3_line_85 |  | 81 | 82 | 0.0058477 | 0.125 | 0.08 | 261 | 0 | 0.364 | 1 | 1 | cs | TRUE
86 | LV_4312-2_2_3_line_86 |  | 82 | 84 | 0.0098927 | 0.125 | 0.08 | 261 | 0 | 0.364 | 1 | 1 | cs | TRUE
87 | LV_4312-2_2_3_line_87 |  | 83 | 85 | 0.013725 | 0.125 | 0.08 | 261 | 0 | 0.364 | 1 | 2 | cs | TRUE
88 | LV_4312-2_2_3_line_88 |  | 84 | 89 | 0.023328 | 0.125 | 0.08 | 261 | 0 | 0.364 | 1 | 1 | cs | TRUE
89 | LV_4312-2_2_3_line_89 |  | 85 | 103 | 0.027014 | 0.125 | 0.08 | 261 | 0 | 0.364 | 1 | 2 | cs | TRUE
90 | LV_4312-2_2_3_line_90 |  | 86 | 87 | 0.031369 | 0.125 | 0.08 | 261 | 0 | 0.364 | 1 | 2 | cs | TRUE
91 | LV_4312-2_2_3_line_91 |  | 87 | 88 | 0.026549 | 0.125 | 0.08 | 261 | 0 | 0.364 | 1 | 1 | cs | TRUE
92 | LV_4312-2_2_3_line_92 |  | 89 | 90 | 0.014755 | 0.125 | 0.08 | 261 | 0 | 0.364 | 1 | 1 | cs | TRUE
93 | LV_4312-2_2_3_line_93 |  | 90 | 98 | 0.023484 | 0.125 | 0.08 | 261 | 0 | 0.364 | 1 | 1 | cs | TRUE
94 | LV_4312-2_2_3_line_94 |  | 92 | 93 | 0.11913 | 0.125 | 0.08 | 261 | 0 | 0.364 | 1 | 1 | cs | TRUE
95 | LV_4312-2_2_3_line_95 |  | 93 | 94 | 0.015491 | 0.125 | 0.08 | 261 | 0 | 0.364 | 1 | 1 | cs | TRUE
96 | LV_4312-2_2_3_line_96 |  | 94 | 95 | 0.060674 | 0.125 | 0.08 | 261 | 0 | 0.364 | 1 | 1 | cs | TRUE
97 | LV_4312-2_2_3_line_97 |  | 94 | 96 | 0.064577 | 0.125 | 0.08 | 261 | 0 | 0.364 | 1 | 1 | cs | TRUE
98 | LV_4312-2_2_3_line_98 |  | 95 | 102 | 0.10595 | 0.125 | 0.08 | 261 | 0 | 0.364 | 1 | 1 | cs | TRUE
99 | LV_4312-2_2_3_line_99 |  | 97 | 98 | 0.0042441 | 0.125 | 0.08 | 261 | 0 | 0.364 | 1 | 1 | cs | TRUE
100 | LV_4312-2_2_3_line_100 |  | 98 | 100 | 0.018668 | 0.125 | 0.08 | 261 | 0 | 0.364 | 1 | 1 | cs | TRUE
101 | LV_4312-2_2_3_line_101 |  | 99 | 100 | 0.0085912 | 0.125 | 0.08 | 261 | 0 | 0.364 | 1 | 1 | cs | TRUE
102 | LV_4312-2_2_3_line_102 |  | 99 | 101 | 0.0089767 | 0.125 | 0.08 | 261 | 0 | 0.364 | 1 | 1 | cs | TRUE
103 | LV_4312-2_2_3_line_103 |  | 101 | 102 | 0.0068978 | 0.125 | 0.08 | 261 | 0 | 0.364 | 1 | 1 | cs | TRUE
104 | LV_4312-2_2_3_line_104 |  | 104 | 105 | 0.055998 | 0.125 | 0.08 | 261 | 0 | 0.364 | 1 | 1 | cs | TRUE
105 | LV_4312-2_2_3_line_105 |  | 105 | 106 | 0.007132 | 0.125 | 0.08 | 261 | 0 | 0.364 | 1 | 1 | cs | TRUE

## trafo
| name | std_type | hv_bus | lv_bus | sn_mva | vn_hv_kv | vn_lv_kv | vk_percent | vkr_percent | pfe_kw | i0_percent | shift_degree | tap_side | tap_neutral | tap_min | tap_max | tap_step_percent | tap_step_degree | tap_pos | tap_phase_shifter | parallel | df | in_service
0 | LV_4312-2_2_3_trafo_230 | 0.63 MVA 20/0.4 kV | 107 | 87 | 0.63 | 20 | 0.4 | 6 | 1.206 | 1.65 | 0.2619 | 150 | hv | 0 | -2 | 2 | 2.5 | 0 | 0 | FALSE | 1 | 1 | TRUE

## line_geodata
| x0 | y0 | x1 | y1 | x2 | y2 | x3 | y3 | x4 | y4 | x5 | y5 | x6 | y6 | x7 | y7 | x8 | y8
0 | 2667082.6519 | 1263662.532 | 2667086.8089 | 1263666.5933 | 2667089.8942 | 1263670.1754 | 2667094.2113 | 1263672.7374 | 2667100.9478 | 1263673.8369 | 2667106.8731 | 1263672.7477 | 2667111.4938 | 1263669.7979
1 | 2667111.4938 | 1263669.7979 | 2667112.5596 | 1263668.9982
2 | 2667082.6519 | 1263662.532 | 2667086.4366 | 1263655.5919 | 2667089.7898 | 1263651.0317
3 | 2667079.8571 | 1263675.8325 | 2667083.2102 | 1263671.7452 | 2667079.0365 | 1263669.1626 | 2667082.6519 | 1263662.532
4 | 2667133.3613 | 1263649.5263 | 2667124.9751 | 1263657.9976 | 2667117.655 | 1263665.1755 | 2667112.5596 | 1263668.9982
5 | 2667079.8571 | 1263675.8325 | 2667083.3466 | 1263678.9744 | 2667086.0395 | 1263682.6188 | 2667087.3971 | 1263684.4578 | 2667088.1957 | 1263688.4254 | 2667087.152 | 1263692.7724 | 2667084.5675 | 1263696.835 | 2667088.5126 | 1263700.9828
6 | 2667088.5126 | 1263700.9828 | 2667084.5675 | 1263696.835 | 2667076.0036 | 1263705.4332 | 2667070.4728 | 1263711.5974
7 | 2667079.8571 | 1263675.8325 | 2667079.1622 | 1263676.6697 | 2667076.1513 | 1263685.1197 | 2667075.1038 | 1263689.8113 | 2667072.6116 | 1263695.0314 | 2667064.8344 | 1263701.348 | 2667063.4539 | 1263702.0329
8 | 2667079.8571 | 1263675.8325 | 2667075.0933 | 1263672.8095 | 2667069.846 | 1263670.5817 | 2667062.6842 | 1263669.1216 | 2667059.4126 | 1263669.0098
9 | 2667070.4728 | 1263711.5974 | 2667064.5454 | 1263718.1907 | 2667057.2223 | 1263721.9494
10 | 2667046.1345 | 1263668.5558 | 2667059.4126 | 1263669.0098
11 | 2667096.0533 | 1263642.5134 | 2667089.7898 | 1263651.0317
12 | 2666909.2412 | 1263456.9473 | 2666910.3989 | 1263448.9071
13 | 2666916.8689 | 1263403.9717 | 2666910.3989 | 1263448.9071
14 | 2666909.2412 | 1263456.9473 | 2666883.3953 | 1263453.7527
15 | 2666909.2412 | 1263456.9473 | 2666906.4086 | 1263476.6041
16 | 2666916.8689 | 1263403.9717 | 2666902.022 | 1263402.1671
17 | 2666904.3364 | 1263490.984 | 2666906.4086 | 1263476.6041
18 | 2666899.6893 | 1263401.8836 | 2666902.022 | 1263402.1671
19 | 2666904.3364 | 1263490.984 | 2666902.1862 | 1263506.0021
20 | 2666904.3364 | 1263490.984 | 2666917.3001 | 1263492.8863
21 | 2666888.8256 | 1263400.5631 | 2666899.6893 | 1263401.8836
22 | 2666845.0318 | 1263386.2808 | 2666840.7795 | 1263414.1909
23 | 2666840.7795 | 1263414.1909 | 2666837.2319 | 1263437.4753
24 | 2666837.2319 | 1263437.4753 | 2666831.9419 | 1263472.1962
25 | 2666958.6245 | 1263437.5189 | 2666957.9297 | 1263441.8647 | 2666955.1871 | 1263457.1906
26 | 2666952.1648 | 1263479.2737 | 2666952.4052 | 1263472.7364 | 2666955.1871 | 1263457.1906
27 | 2666952.1266 | 1263497.9966 | 2666951.8826 | 1263486.9522 | 2666952.1648 | 1263479.2737
28 | 2666952.1266 | 1263497.9966 | 2666917.3001 | 1263492.8863
29 | 2666952.1266 | 1263497.9966 | 2666952.3194 | 1263510.1149
30 | 2666828.7755 | 1263507.4862 | 2666829.0414 | 1263502.9196 | 2666829.2733 | 1263499.0638 | 2666831.4785 | 1263475.2376 | 2666831.9419 | 1263472.1962
31 | 2666831.9419 | 1263472.1962 | 2666561.1826 | 1263424.0518
32 | 2666825.4804 | 1263564.0833 | 2666828.7755 | 1263507.4862
33 | 2666526.0862 | 1263517.9162 | 2666526.1775 | 1263513.147 | 2666529.277 | 1263507.4776 | 2666544.0546 | 1263495.546 | 2666549.1658 | 1263485.8073 | 2666553.2882 | 1263468.2294 | 2666557.7364 | 1263440.4476 | 2666561.1826 | 1263424.0518
34 | 2666952.4666 | 1263519.3669 | 2666952.3194 | 1263510.1149
35 | 2666952.4666 | 1263519.3669 | 2666952.6194 | 1263528.9698 | 2666953.5531 | 1263536.3192 | 2666954.9716 | 1263542.0952 | 2666955.4402 | 1263573.8687 | 2666955.4787 | 1263578.1194
36 | 2666824.8413 | 1263575.0614 | 2666825.4804 | 1263564.0833
37 | 2666823.6607 | 1263595.3399 | 2666824.8413 | 1263575.0614
38 | 2666822.3438 | 1263614.7575 | 2666822.8533 | 1263609.2071 | 2666823.4336 | 1263599.2392
39 | 2666822.3438 | 1263614.7575 | 2666821.3758 | 1263625.3025 | 2666819.1687 | 1263632.891
40 | 2666823.4336 | 1263599.2392 | 2666823.6607 | 1263595.3399
41 | 2666819.1687 | 1263632.891 | 2666818.0137 | 1263636.8621 | 2666808.0658 | 1263659.311
42 | 2666808.0658 | 1263659.311 | 2666808.0658 | 1263659.311 | 2666798.419 | 1263685.4971
43 | 2666796.7905 | 1263689.9177 | 2666798.419 | 1263685.4971
44 | 2666796.7905 | 1263689.9177 | 2666821.5572 | 1263666.5577 | 2666841.1936 | 1263651.9464
45 | 2666796.7905 | 1263689.9177 | 2666790.0302 | 1263708.2764
46 | 2666781.7267 | 1263730.8262 | 2666790.0302 | 1263708.2764
47 | 2667024.4319 | 1263600.9592 | 2667006.7205 | 1263595.877 | 2667005.946 | 1263588.1598
48 | 2667024.4319 | 1263600.9592 | 2667021.4852 | 1263571.8596 | 2667033.8355 | 1263570.7987 | 2667036.5015 | 1263570.8401 | 2667042.3855 | 1263570.74
49 | 2667024.4319 | 1263600.9592 | 2667025.4553 | 1263611.0117 | 2667033.0444 | 1263637.8956 | 2667040.7289 | 1263654.3728 | 2667049.3843 | 1263660.9536 | 2667046.1345 | 1263668.5558
50 | 2667042.3855 | 1263570.74 | 2667044.8812 | 1263572.5141 | 2667050.3747 | 1263602.3119
51 | 2667046.1345 | 1263668.5558 | 2667042.3816 | 1263677.3421 | 2667032.1151 | 1263684.9059
52 | 2667046.1345 | 1263668.5558 | 2667034.9437 | 1263668.3511 | 2667027.5807 | 1263667.3669 | 2667024.1669 | 1263665.5157 | 2667018.576 | 1263659.7036
53 | 2667032.1151 | 1263684.9059 | 2667025.3571 | 1263689.8848
54 | 2667018.576 | 1263659.7036 | 2667018.576 | 1263659.7036 | 2667014.8489 | 1263650.3663
55 | 2667019.7699 | 1263694.9564 | 2667016.8246 | 1263698.5796 | 2667016.0659 | 1263703.5561
56 | 2667019.7699 | 1263694.9564 | 2667021.7059 | 1263692.5748 | 2667025.3571 | 1263689.8848
57 | 2667020.7781 | 1263723.91 | 2667015.425 | 1263707.7595 | 2667016.0659 | 1263703.5561
58 | 2667020.7781 | 1263723.91 | 2667000.305 | 1263733.9715
59 | 2667000.305 | 1263733.9715 | 2666998.8425 | 1263734.6902
60 | 2667012.5588 | 1263644.6292 | 2667014.8489 | 1263650.3663
61 | 2667088.1746 | 1263605.9967 | 2667095.726 | 1263610.9638 | 2667097.2287 | 1263623.9017 | 2667089.8004 | 1263637.2941 | 2667093.3368 | 1263640.2809 | 2667096.0533 | 1263642.5134
62 | 2667067.0484 | 1263615.0861 | 2667079.2782 | 1263614.0129 | 2667085.2576 | 1263610.1445 | 2667088.1746 | 1263605.9967
63 | 2666975.5122 | 1263746.1559 | 2666998.8425 | 1263734.6902
64 | 2667010.6218 | 1263639.7763 | 2667012.5588 | 1263644.6292
65 | 2666949.8684 | 1263616.5984 | 2666946.8895 | 1263625.8665 | 2666942.6427 | 1263636.3819 | 2666938.4156 | 1263642.4942 | 2666930.3378 | 1263649.742
66 | 2666949.8684 | 1263616.5984 | 2666955.4856 | 1263599.1215 | 2666955.6209 | 1263593.8302 | 2666955.4787 | 1263578.1194
67 | 2666917.6212 | 1263657.5702 | 2666928.0131 | 1263651.8279 | 2666930.3378 | 1263649.742
68 | 2666917.6212 | 1263657.5702 | 2666923.0858 | 1263667.2282 | 2666928.0746 | 1263674.3344
69 | 2666917.6212 | 1263657.5702 | 2666914.0309 | 1263650.68
70 | 2666928.0746 | 1263674.3344 | 2666919.6732 | 1263679.9102 | 2666917.0803 | 1263681.8445
71 | 2666928.0746 | 1263674.3344 | 2666937.2028 | 1263673.7595 | 2666940.9335 | 1263676.1713
72 | 2666914.0309 | 1263650.68 | 2666906.4983 | 1263655.365 | 2666903.4801 | 1263659.1559 | 2666895.5231 | 1263678.7028 | 2666891.4225 | 1263684.2939 | 2666883.0582 | 1263691.249 | 2666875.1417 | 1263694.5842 | 2666869.8854 | 1263695.1364 | 2666865.3494 | 1263693.4687
73 | 2666914.0309 | 1263650.68 | 2666911.0682 | 1263645.576 | 2666908.3599 | 1263638.629 | 2666907.9621 | 1263636.6692
74 | 2666781.4136 | 1263731.6764 | 2666781.7267 | 1263730.8262
75 | 2666760.4509 | 1263798.2776 | 2666759.3747 | 1263791.5271 | 2666781.4136 | 1263731.6764
76 | 2666760.4509 | 1263798.2776 | 2666772.9617 | 1263786.9548 | 2666806.6718 | 1263751.9981 | 2666830.3957 | 1263735.576 | 2666838.6315 | 1263731.4331
77 | 2666859.5976 | 1263720.8867 | 2666838.6315 | 1263731.4331
78 | 2666859.5976 | 1263720.8867 | 2666865.3106 | 1263718.0129 | 2666883.466 | 1263704.821
79 | 2666835.4072 | 1263710.8155 | 2666847.7809 | 1263699.6103
80 | 2666858.4269 | 1263689.9696 | 2666847.7809 | 1263699.6103
81 | 2666858.4269 | 1263689.9696 | 2666863.6445 | 1263692.8419 | 2666865.3494 | 1263693.4687
82 | 2666858.4269 | 1263689.9696 | 2666853.8325 | 1263685.2809 | 2666852.0789 | 1263679.8236 | 2666853.1314 | 1263676.0104 | 2666853.2387 | 1263675.8677
83 | 2666865.4361 | 1263659.6372 | 2666853.2387 | 1263675.8677
84 | 2666940.9335 | 1263676.1713 | 2666944.2965 | 1263678.3455
85 | 2666948.499 | 1263682.3229 | 2666946.1834 | 1263679.5654 | 2666944.2965 | 1263678.3455
86 | 2666948.499 | 1263682.3229 | 2666950.011 | 1263684.1233 | 2666952.5215 | 1263691.2348 | 2666952.5215 | 1263691.2348
87 | 2666905.9879 | 1263689.9198 | 2666907.8834 | 1263688.7056 | 2666917.0803 | 1263681.8445
88 | 2666952.5215 | 1263691.2348 | 2666953.6342 | 1263706.7146 | 2666954.3672 | 1263714.4882
89 | 2666905.9879 | 1263689.9198 | 2666888.9834 | 1263700.8121 | 2666883.466 | 1263704.821
90 | 2666907.9621 | 1263636.6692 | 2666906.6904 | 1263630.404 | 2666903.5452 | 1263605.627
91 | 2666903.5452 | 1263605.627 | 2666901.5381 | 1263589.8153 | 2666900.6886 | 1263579.2389
92 | 2666959.279 | 1263728.187 | 2666954.7908 | 1263718.9813 | 2666954.3672 | 1263714.4882
93 | 2666971.7032 | 1263748.0279 | 2666963.006 | 1263735.8314 | 2666959.279 | 1263728.187
94 | 2666932.6334 | 1263889.7031 | 2666957.8567 | 1263855.941 | 2666984.1388 | 1263821.1569 | 2667005.5391 | 1263795.5206
95 | 2666918.0367 | 1263886.3354 | 2666921.6138 | 1263889.0557 | 2666932.6334 | 1263889.7031
96 | 2666868.2746 | 1263853.5036 | 2666901.452 | 1263880.2655 | 2666909.3924 | 1263885.448 | 2666918.0367 | 1263886.3354
97 | 2666958.7147 | 1263837.3812 | 2666935.1159 | 1263872.0179 | 2666926.2088 | 1263882.3693 | 2666918.0367 | 1263886.3354
98 | 2666868.2746 | 1263853.5036 | 2666901.8356 | 1263809.1053 | 2666929.9909 | 1263777.8448 | 2666936.4472 | 1263772.7458
99 | 2666971.7032 | 1263748.0279 | 2666975.5122 | 1263746.1559
100 | 2666971.7032 | 1263748.0279 | 2666955.7793 | 1263757.7717
101 | 2666948.9052 | 1263762.9071 | 2666954.1291 | 1263758.7814 | 2666955.7793 | 1263757.7717
102 | 2666948.9052 | 1263762.9071 | 2666941.8605 | 1263768.4707
103 | 2666936.4472 | 1263772.7458 | 2666941.8605 | 1263768.4707
104 | 2666533.019 | 1263519.6732 | 2666528.5249 | 1263520.7569 | 2666486.5397 | 1263526.6782 | 2666477.7324 | 1263528.4002
105 | 2666533.019 | 1263519.6732 | 2666526.0862 | 1263517.9162

## bus_geodata
| x | y | coords
0 | 2667111.4938 | 1263669.7979
1 | 2667082.6519 | 1263662.532
2 | 2667112.5596 | 1263668.9982
3 | 2667088.5126 | 1263700.9828
4 | 2667079.8571 | 1263675.8325
5 | 2667070.4728 | 1263711.5974
6 | 2667063.4539 | 1263702.0329
7 | 2667059.4126 | 1263669.0098
8 | 2667089.7898 | 1263651.0317
9 | 2666910.3989 | 1263448.9071
10 | 2666909.2412 | 1263456.9473
11 | 2666916.8689 | 1263403.9717
12 | 2666883.3953 | 1263453.7527
13 | 2666906.4086 | 1263476.6041
14 | 2666902.022 | 1263402.1671
15 | 2666904.3364 | 1263490.984
16 | 2666899.6893 | 1263401.8836
17 | 2666845.0318 | 1263386.2808
18 | 2666840.7795 | 1263414.1909
19 | 2666837.2319 | 1263437.4753
20 | 2666958.6245 | 1263437.5189
21 | 2666955.1871 | 1263457.1906
22 | 2666952.1648 | 1263479.2737
23 | 2666952.1266 | 1263497.9966
24 | 2666831.9419 | 1263472.1962
25 | 2666828.7755 | 1263507.4862
26 | 2666561.1826 | 1263424.0518
27 | 2666917.3001 | 1263492.8863
28 | 2666952.3194 | 1263510.1149
29 | 2666952.4666 | 1263519.3669
30 | 2666888.8256 | 1263400.5631
31 | 2666902.1862 | 1263506.0021
32 | 2666825.4804 | 1263564.0833
33 | 2666824.8413 | 1263575.0614
34 | 2666822.3438 | 1263614.7575
35 | 2666823.4336 | 1263599.2392
36 | 2666819.1687 | 1263632.891
37 | 2666823.6607 | 1263595.3399
38 | 2666808.0658 | 1263659.311
39 | 2666798.419 | 1263685.4971
40 | 2666796.7905 | 1263689.9177
41 | 2666841.1936 | 1263651.9464
42 | 2666790.0302 | 1263708.2764
43 | 2667005.946 | 1263588.1598
44 | 2667024.4319 | 1263600.9592
45 | 2667042.3855 | 1263570.74
46 | 2667046.1345 | 1263668.5558
47 | 2667050.3747 | 1263602.3119
48 | 2667032.1151 | 1263684.9059
49 | 2667018.576 | 1263659.7036
50 | 2667057.2223 | 1263721.9494
51 | 2667019.7699 | 1263694.9564
52 | 2667016.0659 | 1263703.5561
53 | 2667025.3571 | 1263689.8848
54 | 2667020.7781 | 1263723.91
55 | 2667000.305 | 1263733.9715
56 | 2667133.3613 | 1263649.5263
57 | 2667014.8489 | 1263650.3663
58 | 2667096.0533 | 1263642.5134
59 | 2667088.1746 | 1263605.9967
60 | 2667067.0484 | 1263615.0861
61 | 2666998.8425 | 1263734.6902
62 | 2667012.5588 | 1263644.6292
63 | 2667010.6218 | 1263639.7763
64 | 2666949.8684 | 1263616.5984
65 | 2666930.3378 | 1263649.742
66 | 2666955.4787 | 1263578.1194
67 | 2666917.6212 | 1263657.5702
68 | 2666928.0746 | 1263674.3344
69 | 2666914.0309 | 1263650.68
70 | 2666781.4136 | 1263731.6764
71 | 2666781.7267 | 1263730.8262
72 | 2666760.4509 | 1263798.2776
73 | 2666838.6315 | 1263731.4331
74 | 2666859.5976 | 1263720.8867
75 | 2666835.4072 | 1263710.8155
76 | 2666847.7809 | 1263699.6103
77 | 2666858.4269 | 1263689.9696
78 | 2666865.3494 | 1263693.4687
79 | 2666853.2387 | 1263675.8677
80 | 2666940.9335 | 1263676.1713
81 | 2666944.2965 | 1263678.3455
82 | 2666948.499 | 1263682.3229
83 | 2666917.0803 | 1263681.8445
84 | 2666952.5215 | 1263691.2348
85 | 2666905.9879 | 1263689.9198
86 | 2666907.9621 | 1263636.6692
87 | 2666903.5452 | 1263605.627
88 | 2666900.6886 | 1263579.2389
89 | 2666954.3672 | 1263714.4882
90 | 2666959.279 | 1263728.187
91 | 2666865.4361 | 1263659.6372
92 | 2667005.5391 | 1263795.5206
93 | 2666932.6334 | 1263889.7031
94 | 2666918.0367 | 1263886.3354
95 | 2666868.2746 | 1263853.5036
96 | 2666958.7147 | 1263837.3812
97 | 2666975.5122 | 1263746.1559
98 | 2666971.7032 | 1263748.0279
99 | 2666948.9052 | 1263762.9071
100 | 2666955.7793 | 1263757.7717
101 | 2666941.8605 | 1263768.4707
102 | 2666936.4472 | 1263772.7458
103 | 2666883.466 | 1263704.821
104 | 2666477.7324 | 1263528.4002
105 | 2666533.019 | 1263519.6732
106 | 2666526.0862 | 1263517.9162
107 | 2666914.0309 | 1263650.68

## line_std_types
| c_nf_per_km | r_ohm_per_km | x_ohm_per_km | max_i_ka | type | q_mm2 | alpha | voltage_rating
NAYY 4x50 SE | 210 | 0.642 | 0.083 | 0.142 | cs | 50 | 0.00403 | LV
NAYY 4x120 SE | 264 | 0.225 | 0.08 | 0.242 | cs | 120 | 0.00403 | LV
NAYY 4x150 SE | 261 | 0.208 | 0.08 | 0.27 | cs | 150 | 0.00403 | LV
NA2XS2Y 1x95 RM/25 12/20 kV | 216 | 0.313 | 0.132 | 0.252 | cs | 95 | 0.00403 | MV
NA2XS2Y 1x185 RM/25 12/20 kV | 273 | 0.161 | 0.117 | 0.362 | cs | 185 | 0.00403 | MV
NA2XS2Y 1x240 RM/25 12/20 kV | 304 | 0.122 | 0.112 | 0.421 | cs | 240 | 0.00403 | MV
NA2XS2Y 1x95 RM/25 6/10 kV | 315 | 0.313 | 0.123 | 0.249 | cs | 95 | 0.00403 | MV
NA2XS2Y 1x185 RM/25 6/10 kV | 406 | 0.161 | 0.11 | 0.358 | cs | 185 | 0.00403 | MV
NA2XS2Y 1x240 RM/25 6/10 kV | 456 | 0.122 | 0.105 | 0.416 | cs | 240 | 0.00403 | MV
NA2XS2Y 1x150 RM/25 12/20 kV | 250 | 0.206 | 0.116 | 0.319 | cs | 150 | 0.00403 | MV
NA2XS2Y 1x120 RM/25 12/20 kV | 230 | 0.253 | 0.119 | 0.283 | cs | 120 | 0.00403 | MV
NA2XS2Y 1x70 RM/25 12/20 kV | 190 | 0.443 | 0.132 | 0.22 | cs | 70 | 0.00403 | MV
NA2XS2Y 1x150 RM/25 6/10 kV | 360 | 0.206 | 0.11 | 0.315 | cs | 150 | 0.00403 | MV
NA2XS2Y 1x120 RM/25 6/10 kV | 340 | 0.253 | 0.113 | 0.28 | cs | 120 | 0.00403 | MV
NA2XS2Y 1x70 RM/25 6/10 kV | 280 | 0.443 | 0.123 | 0.217 | cs | 70 | 0.00403 | MV
N2XS(FL)2Y 1x120 RM/35 64/110 kV | 112 | 0.153 | 0.166 | 0.366 | cs | 120 | 0.00393 | HV
N2XS(FL)2Y 1x185 RM/35 64/110 kV | 125 | 0.099 | 0.156 | 0.457 | cs | 185 | 0.00393 | HV
N2XS(FL)2Y 1x240 RM/35 64/110 kV | 135 | 0.075 | 0.149 | 0.526 | cs | 240 | 0.00393 | HV
N2XS(FL)2Y 1x300 RM/35 64/110 kV | 144 | 0.06 | 0.144 | 0.588 | cs | 300 | 0.00393 | HV
15-AL1/3-ST1A 0.4 | 11 | 1.8769 | 0.35 | 0.105 | ol | 16 | 0.00403 | LV
24-AL1/4-ST1A 0.4 | 11.25 | 1.2012 | 0.335 | 0.14 | ol | 24 | 0.00403 | LV
48-AL1/8-ST1A 0.4 | 12.2 | 0.5939 | 0.3 | 0.21 | ol | 48 | 0.00403 | LV
94-AL1/15-ST1A 0.4 | 13.2 | 0.306 | 0.29 | 0.35 | ol | 94 | 0.00403 | LV
34-AL1/6-ST1A 10.0 | 9.7 | 0.8342 | 0.36 | 0.17 | ol | 34 | 0.00403 | MV
48-AL1/8-ST1A 10.0 | 10.1 | 0.5939 | 0.35 | 0.21 | ol | 48 | 0.00403 | MV
70-AL1/11-ST1A 10.0 | 10.4 | 0.4132 | 0.339 | 0.29 | ol | 70 | 0.00403 | MV
94-AL1/15-ST1A 10.0 | 10.75 | 0.306 | 0.33 | 0.35 | ol | 94 | 0.00403 | MV
122-AL1/20-ST1A 10.0 | 11.1 | 0.2376 | 0.323 | 0.41 | ol | 122 | 0.00403 | MV
149-AL1/24-ST1A 10.0 | 11.25 | 0.194 | 0.315 | 0.47 | ol | 149 | 0.00403 | MV
34-AL1/6-ST1A 20.0 | 9.15 | 0.8342 | 0.382 | 0.17 | ol | 34 | 0.00403 | MV
48-AL1/8-ST1A 20.0 | 9.5 | 0.5939 | 0.372 | 0.21 | ol | 48 | 0.00403 | MV
70-AL1/11-ST1A 20.0 | 9.7 | 0.4132 | 0.36 | 0.29 | ol | 70 | 0.00403 | MV
94-AL1/15-ST1A 20.0 | 10 | 0.306 | 0.35 | 0.35 | ol | 94 | 0.00403 | MV
122-AL1/20-ST1A 20.0 | 10.3 | 0.2376 | 0.344 | 0.41 | ol | 122 | 0.00403 | MV
149-AL1/24-ST1A 20.0 | 10.5 | 0.194 | 0.337 | 0.47 | ol | 149 | 0.00403 | MV
184-AL1/30-ST1A 20.0 | 10.75 | 0.1571 | 0.33 | 0.535 | ol | 184 | 0.00403 | MV
243-AL1/39-ST1A 20.0 | 11 | 0.1188 | 0.32 | 0.645 | ol | 243 | 0.00403 | MV
48-AL1/8-ST1A 110.0 | 8 | 0.5939 | 0.46 | 0.21 | ol | 48 | 0.00403 | HV
70-AL1/11-ST1A 110.0 | 8.4 | 0.4132 | 0.45 | 0.29 | ol | 70 | 0.00403 | HV
94-AL1/15-ST1A 110.0 | 8.65 | 0.306 | 0.44 | 0.35 | ol | 94 | 0.00403 | HV
122-AL1/20-ST1A 110.0 | 8.5 | 0.2376 | 0.43 | 0.41 | ol | 122 | 0.00403 | HV
149-AL1/24-ST1A 110.0 | 8.75 | 0.194 | 0.41 | 0.47 | ol | 149 | 0.00403 | HV
184-AL1/30-ST1A 110.0 | 8.8 | 0.1571 | 0.4 | 0.535 | ol | 184 | 0.00403 | HV
243-AL1/39-ST1A 110.0 | 9 | 0.1188 | 0.39 | 0.645 | ol | 243 | 0.00403 | HV
305-AL1/39-ST1A 110.0 | 9.2 | 0.0949 | 0.38 | 0.74 | ol | 305 | 0.00403 | HV
490-AL1/64-ST1A 110.0 | 9.75 | 0.059 | 0.37 | 0.96 | ol | 490 | 0.00403 | HV
679-AL1/86-ST1A 110.0 | 9.95 | 0.042 | 0.36 | 1.15 | ol | 679 | 0.00403 | HV
490-AL1/64-ST1A 220.0 | 10 | 0.059 | 0.285 | 0.96 | ol | 490 | 0.00403 | HV
679-AL1/86-ST1A 220.0 | 11.7 | 0.042 | 0.275 | 1.15 | ol | 679 | 0.00403 | HV
490-AL1/64-ST1A 380.0 | 11 | 0.059 | 0.253 | 0.96 | ol | 490 | 0.00403 | HV
679-AL1/86-ST1A 380.0 | 14.6 | 0.042 | 0.25 | 1.15 | ol | 679 | 0.00403 | HV

## trafo_std_types
| i0_percent | pfe_kw | vkr_percent | sn_mva | vn_lv_kv | vn_hv_kv | vk_percent | shift_degree | vector_group | tap_side | tap_neutral | tap_min | tap_max | tap_step_degree | tap_step_percent | tap_phase_shifter
160 MVA 380/110 kV | 0.06 | 60 | 0.25 | 160 | 110 | 380 | 12.2 | 0 | Yy0 | hv | 0 | -9 | 9 | 0 | 1.5 | FALSE
100 MVA 220/110 kV | 0.06 | 55 | 0.26 | 100 | 110 | 220 | 12 | 0 | Yy0 | hv | 0 | -9 | 9 | 0 | 1.5 | FALSE
63 MVA 110/20 kV | 0.04 | 22 | 0.32 | 63 | 20 | 110 | 18 | 150 | YNd5 | hv | 0 | -9 | 9 | 0 | 1.5 | FALSE
40 MVA 110/20 kV | 0.05 | 18 | 0.34 | 40 | 20 | 110 | 16.2 | 150 | YNd5 | hv | 0 | -9 | 9 | 0 | 1.5 | FALSE
25 MVA 110/20 kV | 0.07 | 14 | 0.41 | 25 | 20 | 110 | 12 | 150 | YNd5 | hv | 0 | -9 | 9 | 0 | 1.5 | FALSE
63 MVA 110/10 kV | 0.04 | 22 | 0.32 | 63 | 10 | 110 | 18 | 150 | YNd5 | hv | 0 | -9 | 9 | 0 | 1.5 | FALSE
40 MVA 110/10 kV | 0.05 | 18 | 0.34 | 40 | 10 | 110 | 16.2 | 150 | YNd5 | hv | 0 | -9 | 9 | 0 | 1.5 | FALSE
25 MVA 110/10 kV | 0.07 | 14 | 0.41 | 25 | 10 | 110 | 12 | 150 | YNd5 | hv | 0 | -9 | 9 | 0 | 1.5 | FALSE
0.25 MVA 20/0.4 kV | 0.32 | 0.8 | 1.44 | 0.25 | 0.4 | 20 | 6 | 150 | Yzn5 | hv | 0 | -2 | 2 | 0 | 2.5 | FALSE
0.4 MVA 20/0.4 kV | 0.3375 | 1.35 | 1.425 | 0.4 | 0.4 | 20 | 6 | 150 | Dyn5 | hv | 0 | -2 | 2 | 0 | 2.5 | FALSE
0.63 MVA 20/0.4 kV | 0.2619 | 1.65 | 1.206 | 0.63 | 0.4 | 20 | 6 | 150 | Dyn5 | hv | 0 | -2 | 2 | 0 | 2.5 | FALSE
0.25 MVA 10/0.4 kV | 0.24 | 0.6 | 1.2 | 0.25 | 0.4 | 10 | 4 | 150 | Dyn5 | hv | 0 | -2 | 2 | 0 | 2.5 | FALSE
0.4 MVA 10/0.4 kV | 0.2375 | 0.95 | 1.325 | 0.4 | 0.4 | 10 | 4 | 150 | Dyn5 | hv | 0 | -2 | 2 | 0 | 2.5 | FALSE
0.63 MVA 10/0.4 kV | 0.1873 | 1.18 | 1.0794 | 0.63 | 0.4 | 10 | 4 | 150 | Dyn5 | hv | 0 | -2 | 2 | 0 | 2.5 | FALSE

## trafo3w_std_types
| sn_hv_mva | sn_mv_mva | sn_lv_mva | vn_hv_kv | vn_mv_kv | vn_lv_kv | vk_hv_percent | vk_mv_percent | vk_lv_percent | vkr_hv_percent | vkr_mv_percent | vkr_lv_percent | pfe_kw | i0_percent | shift_mv_degree | shift_lv_degree | vector_group | tap_side | tap_neutral | tap_min | tap_max | tap_step_percent
63/25/38 MVA 110/20/10 kV | 63 | 25 | 38 | 110 | 20 | 10 | 10.4 | 10.4 | 10.4 | 0.28 | 0.32 | 0.35 | 35 | 0.89 | 0 | 0 | YN0yn0yn0 | hv | 0 | -10 | 10 | 1.2
63/25/38 MVA 110/10/10 kV | 63 | 25 | 38 | 110 | 10 | 10 | 10.4 | 10.4 | 10.4 | 0.28 | 0.32 | 0.35 | 35 | 0.89 | 0 | 0 | YN0yn0yn0 | hv | 0 | -10 | 10 | 1.2

## fuse_std_types
| fuse_type | i_rated_a | t_avg | t_min | t_total | x_avg | x_min | x_total
HV 100A | HV 100A | 100 | 0 | [10.0, 3.64, 0.854, 0.281, 0.1, 0.0531, 0.022, 0.01] | [10.0, 4.267, 1.21, 0.403, 0.1, 0.058, 0.022, 0.01] | 0 | [300.0, 350.0, 450.0, 550.0, 700.0, 850.0, 1200.0, 1752.0] | [600.0, 700.0, 900.0, 1150.0, 1665.0, 2000.0, 3000.0, 4313.0]
HV 10A | HV 10A | 10 | 0 | [10.0, 1675.0, 0.344, 0.156, 0.1, 0.0417, 0.0171, 0.01] | [10.0, 1.3, 0.3, 0.155, 0.1, 0.0555, 0.023, 0.01] | 0 | [30.0, 32.0, 35.0, 37.0, 39.0, 50.0, 70.0, 88.0] | [60.0, 70.0, 80.0, 87.0, 94.0, 110.0, 150.0, 216.0]
HV 125A | HV 125A | 125 | 0 | [10.0, 1.82, 0.344, 0.1, 0.0467, 0.0269, 0.01] | [10.0, 2.478, 0.426, 0.1, 0.0427, 0.0211, 0.01] | 0 | [375.0, 500.0, 700.0, 925.0, 1200.0, 1500.0, 2341.0] | [750.0, 1000.0, 1500.0, 2200.0, 3000.0, 4000.0, 5765.0]
HV 160A | HV 160A | 160 | 0 | [10.0, 4.15, 1.03, 0.198, 0.1, 0.051, 0.0172, 0.01] | [10.0, 2.3, 0.734, 0.274, 0.1, 0.046, 0.0177, 0.01] | 0 | [480.0, 550.0, 700.0, 1000.0, 1260.0, 1600.0, 2500.0, 3227.0] | [960.0, 1300.0, 1700.0, 2200.0, 2996.0, 4000.0, 6000.0, 7946.0]
HV 16A | HV 16A | 16 | 0 | [10.0, 0.352, 0.164, 0.1, 0.0649, 0.0342, 0.01] | [10.0, 2.34, 0.722, 0.181, 0.1, 0.055, 0.0296, 0.01] | 0 | [48.0, 60.0, 65.0, 71.0, 80.0, 100.0, 162.0] | [96.0, 110.0, 125.0, 150.0, 168.0, 200.0, 250.0, 398.0]
HV 200A | HV 200A | 200 | 0 | [10.0, 4.267, 1.21, 0.403, 0.1, 0.058, 0.022, 0.01] | [10.0, 3.73, 1.654, 0.328, 0.1, 0.0531, 0.019, 0.01] | 0 | [600.0, 700.0, 900.0, 1150.0, 1665.0, 2000.0, 3000.0, 4313.0] | [1200.0, 1500.0, 1800.0, 2700.0, 3960.0, 5000.0, 7500.0, 10620.0]
HV 20A | HV 20A | 20 | 0 | [10.0, 1.3, 0.3, 0.155, 0.1, 0.0555, 0.023, 0.01] | [10.0, 1.3, 0.161, 0.1, 0.0611, 0.0399, 0.0141, 0.01] | 0 | [60.0, 70.0, 80.0, 87.0, 94.0, 110.0, 150.0, 216.0] | [120.0, 150.0, 200.0, 223.0, 260.0, 300.0, 450.0, 532.0]
HV 25A | HV 25A | 25 | 0 | [10.0, 2.512, 0.833, 0.299, 0.1, 0.0372, 0.0223, 0.01] | [10.0, 3.125, 0.597, 0.198, 0.1, 0.0378, 0.022, 0.01] | 0 | [75.0, 82.0, 90.0, 100.0, 124.0, 170.0, 200.0, 289.0] | [150.0, 170.0, 210.0, 250.0, 294.0, 400.0, 500.0, 711.0]
HV 31.5A | HV 31.5A | 31.5 | 0 | [10.0, 2.34, 0.722, 0.181, 0.1, 0.055, 0.0296, 0.01] | [10.0, 2.84, 0.368, 0.164, 0.1, 0.0621, 0.0378, 0.0195, 0.01] | 0 | [95.0, 110.0, 125.0, 150.0, 165.0, 200.0, 250.0, 390.0] | [189.0, 220.0, 300.0, 350.0, 393.0, 450.0, 530.0, 700.0, 960.0]
HV 40A | HV 40A | 40 | 0 | [10.0, 1.3, 0.161, 0.1, 0.0611, 0.0399, 0.0141, 0.01] | [10.0, 2.05, 0.369, 0.198, 0.1, 0.051, 0.0298, 0.01] | 0 | [120.0, 150.0, 200.0, 223.0, 260.0, 300.0, 450.0, 532.0] | [240.0, 300.0, 400.0, 450.0, 530.0, 650.0, 800.0, 1311.0]
HV 50A | HV 50A | 50 | 0 | [10.0, 3.215, 0.597, 0.198, 0.1, 0.0378, 0.022, 0.01] | [10.0, 3.64, 0.854, 0.281, 0.1, 0.0531, 0.022, 0.01] | 0 | [150.0, 170.0, 210.0, 250.0, 294.0, 400.0, 500.0, 711.0] | [300.0, 350.0, 450.0, 550.0, 700.0, 850.0, 1200.0, 1752.0]
HV 6.3A | HV 6.3A | 6.3 | 0 | [10.0, 1.39, 0.344, 0.168, 0.1, 0.056, 0.0263, 0.01] | [10.0, 1.711, 0.516, 0.198, 0.1, 0.0634, 0.0303, 0.01] | 0 | [19.0, 19.5, 20.4, 20.8, 22.0, 25.0, 32.0, 48.0] | [38.0, 40.0, 43.0, 48.0, 53.0, 60.0, 75.0, 118.0]
HV 63A | HV 63A | 63 | 0 | [10.0, 2.84, 0.368, 0.164, 0.1, 0.0621, 0.0378, 0.0195, 0.01] | [10.0, 1.82, 0.344, 0.1, 0.0467, 0.0269, 0.01] | 0 | [189.0, 220.0, 300.0, 350.0, 393.0, 450.0, 530.0, 700.0, 961.0] | [378.0, 500.0, 700.0, 934.0, 1200.0, 1500.0, 2366.0]
HV 80A | HV 80A | 80 | 0 | [10.0, 2.05, 0.369, 0.198, 0.1, 0.051, 0.0298, 0.01] | [10.0, 4.15, 1.03, 0.198, 0.1, 0.051, 0.0172, 0.01] | 0 | [240.0, 300.0, 400.0, 450.0, 530.0, 650.0, 800.0, 1311.0] | [480.0, 550.0, 700.0, 1000.0, 1260.0, 1600.0, 2500.0, 3227.0]
Siemens NH-1-100 | Siemens NH-1-100 | 100 | [5400.0, 2000.0, 400.0, 20.0, 1.0, 0.2, 0.012, 0.004] | 0 | 0 | [150.0, 190.0, 250.0, 430.0, 900.0, 1250.0, 2700.0, 3600.0] | 0 | 0
Siemens NH-1-125 | Siemens NH-1-125 | 125 | [4800.0, 120.0, 7.0, 0.1, 0.004] | 0 | 0 | [180.0, 400.0, 740.0, 2000.0, 4250.0] | 0 | 0
Siemens NH-1-16 | Siemens NH-1-16 | 16 | [4000.0, 400.0, 2.0, 0.1, 0.04, 0.01] | 0 | 0 | [26.0, 35.0, 75.0, 150.0, 200.0, 300.0] | 0 | 0
Siemens NH-1-160 | Siemens NH-1-160 | 160 | [4800.0, 120.0, 7.0, 0.1, 0.004] | 0 | 0 | [210.0, 500.0, 900.0, 2300.0, 5000.0] | 0 | 0
Siemens NH-1-25 | Siemens NH-1-25 | 25 | [4000.0, 1000.0, 10.0, 0.2, 0.02, 0.01] | 0 | 0 | [40.0, 50.0, 100.0, 210.0, 400.0, 500.0] | 0 | 0
Siemens NH-1-50 | Siemens NH-1-50 | 50 | [4000.0, 40.0, 4.0, 1.0, 0.02, 0.01] | 0 | 0 | [86.0, 200.0, 300.0, 400.0, 1000.0, 1280.0] | 0 | 0
Siemens NH-1-63 | Siemens NH-1-63 | 63 | [4000.0, 100.0, 10.0, 2.0, 0.04, 0.01] | 0 | 0 | [100.0, 200.0, 300.0, 400.0, 1000.0, 1500.0] | 0 | 0
Siemens NH-1-80 | Siemens NH-1-80 | 80 | [4800.0, 120.0, 7.0, 0.1, 0.01] | 0 | 0 | [150.58, 250.0, 450.0, 1150.0, 2470.0] | 0 | 0
Siemens NH-2-1000 | Siemens NH-2-1000 | 1000 | [4800.0, 120.0, 7.0, 0.1, 0.004] | 0 | 0 | [1900.0, 3500.0, 8400.0, 24000.0, 52000.0] | 0 | 0
Siemens NH-2-200 | Siemens NH-2-200 | 200 | [4800.0, 120.0, 7.0, 0.1, 0.004] | 0 | 0 | [280.0, 650.0, 1200.0, 3000.0, 7000.0] | 0 | 0
Siemens NH-2-224 | Siemens NH-2-224 | 224 | [4800.0, 120.0, 7.0, 0.2, 0.04, 0.004] | 0 | 0 | [400.0, 750.0, 1453.0, 3025.0, 4315.0, 7600.0] | 0 | 0
Siemens NH-2-250 | Siemens NH-2-250 | 250 | [4800.0, 120.0, 7.0, 0.1, 0.004] | 0 | 0 | [450.0, 800.0, 1650.0, 4000.0, 8500.0] | 0 | 0
Siemens NH-2-315 | Siemens NH-2-315 | 315 | [4800.0, 120.0, 7.0, 0.1, 0.004] | 0 | 0 | [550.0, 920.0, 1900.0, 5000.0, 11000.0] | 0 | 0
Siemens NH-2-355 | Siemens NH-2-355 | 355 | [4800.0, 120.0, 6.0, 0.1, 0.004] | 0 | 0 | [650.0, 1116.27, 2350.0, 5840.0, 12790.0] | 0 | 0
Siemens NH-2-400 | Siemens NH-2-400 | 400 | [4800.0, 120.0, 7.0, 0.1, 0.004] | 0 | 0 | [720.0, 1350.0, 2800.0, 6500.0, 15000.0] | 0 | 0
Siemens NH-2-425 | Siemens NH-2-425 | 425 | [4800.0, 120.0, 7.0, 0.1, 0.004] | 0 | 0 | [850.0, 1500.0, 3050.0, 7500.0, 16500.0] | 0 | 0
Siemens NH-2-630 | Siemens NH-2-630 | 630 | [4800.0, 120.0, 7.0, 0.1, 0.004] | 0 | 0 | [1200.0, 2000.0, 4800.0, 12000.0, 26000.0] | 0 | 0

## dtypes
| element | column | dtype
0 | bus | name | object
1 | bus | vn_kv | float64
2 | bus | type | object
3 | bus | zone | object
4 | bus | in_service | bool
5 | load | name | object
6 | load | bus | uint32
7 | load | p_mw | float64
8 | load | q_mvar | float64
9 | load | const_z_percent | float64
10 | load | const_i_percent | float64
11 | load | sn_mva | float64
12 | load | scaling | float64
13 | load | in_service | bool
14 | load | type | object
15 | ext_grid | name | object
16 | ext_grid | bus | uint32
17 | ext_grid | vm_pu | float64
18 | ext_grid | va_degree | float64
19 | ext_grid | slack_weight | float64
20 | ext_grid | in_service | bool
21 | line | name | object
22 | line | std_type | object
23 | line | from_bus | uint32
24 | line | to_bus | uint32
25 | line | length_km | float64
26 | line | r_ohm_per_km | float64
27 | line | x_ohm_per_km | float64
28 | line | c_nf_per_km | float64
29 | line | g_us_per_km | float64
30 | line | max_i_ka | float64
31 | line | df | float64
32 | line | parallel | uint32
33 | line | type | object
34 | line | in_service | bool
35 | trafo | name | object
36 | trafo | std_type | object
37 | trafo | hv_bus | uint32
38 | trafo | lv_bus | uint32
39 | trafo | sn_mva | float64
40 | trafo | vn_hv_kv | float64
41 | trafo | vn_lv_kv | float64
42 | trafo | vk_percent | float64
43 | trafo | vkr_percent | float64
44 | trafo | pfe_kw | float64
45 | trafo | i0_percent | float64
46 | trafo | shift_degree | float64
47 | trafo | tap_side | object
48 | trafo | tap_neutral | int32
49 | trafo | tap_min | int32
50 | trafo | tap_max | int32
51 | trafo | tap_step_percent | float64
52 | trafo | tap_step_degree | float64
53 | trafo | tap_pos | int32
54 | trafo | tap_phase_shifter | bool
55 | trafo | parallel | uint32
56 | trafo | df | float64
57 | trafo | in_service | bool
58 | line_geodata | coords | object
59 | bus_geodata | x | float64
60 | bus_geodata | y | float64
61 | bus_geodata | coords | object

## parameters
| version | format_version | converged | OPF_converged | name | f_hz | sn_mva
0 | 2.14.6 | 2.14.0 | FALSE | FALSE |  | 50 | 1