## bus
| name | vn_kv | type | zone | in_service
0 | bus_LV_4312-3_0_6_node_0 | 0.4 | n |  | TRUE
1 | bus_LV_4312-3_0_6_node_1 | 0.4 | n |  | TRUE
2 | bus_LV_4312-3_0_6_node_2 | 0.4 | n |  | TRUE
3 | bus_LV_4312-3_0_6_node_4 | 0.4 | n |  | TRUE
4 | bus_LV_4312-3_0_6_node_5 | 0.4 | n |  | TRUE
5 | bus_LV_4312-3_0_6_node_3 | 0.4 | n |  | TRUE
6 | bus_LV_4312-3_0_6_node_15 | 0.4 | n |  | TRUE
7 | bus_LV_4312-3_0_6_node_13 | 0.4 | n |  | TRUE
8 | bus_LV_4312-3_0_6_node_8 | 0.4 | n |  | TRUE
9 | bus_LV_4312-3_0_6_node_6 | 0.4 | n |  | TRUE
10 | bus_LV_4312-3_0_6_node_43 | 0.4 | n |  | TRUE
11 | bus_LV_4312-3_0_6_node_70 | 0.4 | n |  | TRUE
12 | bus_LV_4312-3_0_6_node_14 | 0.4 | n |  | TRUE
13 | bus_LV_4312-3_0_6_node_161 | 0.4 | n |  | TRUE
14 | bus_LV_4312-3_0_6_node_7 | 0.4 | n |  | TRUE
15 | bus_LV_4312-3_0_6_node_21 | 0.4 | n |  | TRUE
16 | bus_LV_4312-3_0_6_node_163 | 0.4 | n |  | TRUE
17 | bus_LV_4312-3_0_6_node_162 | 0.4 | n |  | TRUE
18 | bus_LV_4312-3_0_6_node_18 | 0.4 | n |  | TRUE
19 | bus_LV_4312-3_0_6_node_20 | 0.4 | n |  | TRUE
20 | bus_LV_4312-3_0_6_node_16 | 0.4 | n |  | TRUE
21 | bus_LV_4312-3_0_6_node_44 | 0.4 | n |  | TRUE
22 | bus_LV_4312-3_0_6_node_9 | 0.4 | n |  | TRUE
23 | bus_LV_4312-3_0_6_node_10 | 0.4 | n |  | TRUE
24 | bus_LV_4312-3_0_6_node_12 | 0.4 | n |  | TRUE
25 | bus_LV_4312-3_0_6_node_11 | 0.4 | n |  | TRUE
26 | bus_LV_4312-3_0_6_node_158 | 0.4 | n |  | TRUE
27 | bus_LV_4312-3_0_6_node_57 | 0.4 | n |  | TRUE
28 | bus_LV_4312-3_0_6_node_63 | 0.4 | n |  | TRUE
29 | bus_LV_4312-3_0_6_node_159 | 0.4 | n |  | TRUE
30 | bus_LV_4312-3_0_6_node_55 | 0.4 | n |  | TRUE
31 | bus_LV_4312-3_0_6_node_64 | 0.4 | n |  | TRUE
32 | bus_LV_4312-3_0_6_node_61 | 0.4 | n |  | TRUE
33 | bus_LV_4312-3_0_6_node_60 | 0.4 | n |  | TRUE
34 | bus_LV_4312-3_0_6_node_17 | 0.4 | n |  | TRUE
35 | bus_LV_4312-3_0_6_node_34 | 0.4 | n |  | TRUE
36 | bus_LV_4312-3_0_6_node_166 | 0.4 | n |  | TRUE
37 | bus_LV_4312-3_0_6_node_26 | 0.4 | n |  | TRUE
38 | bus_LV_4312-3_0_6_node_169 | 0.4 | n |  | TRUE
39 | bus_LV_4312-3_0_6_node_94 | 0.4 | n |  | TRUE
40 | bus_LV_4312-3_0_6_node_27 | 0.4 | n |  | TRUE
41 | bus_LV_4312-3_0_6_node_129 | 0.4 | n |  | TRUE
42 | bus_LV_4312-3_0_6_node_28 | 0.4 | n |  | TRUE
43 | bus_LV_4312-3_0_6_node_111 | 0.4 | n |  | TRUE
44 | bus_LV_4312-3_0_6_node_29 | 0.4 | n |  | TRUE
45 | bus_LV_4312-3_0_6_node_89 | 0.4 | n |  | TRUE
46 | bus_LV_4312-3_0_6_node_90 | 0.4 | n |  | TRUE
47 | bus_LV_4312-3_0_6_node_32 | 0.4 | n |  | TRUE
48 | bus_LV_4312-3_0_6_node_165 | 0.4 | n |  | TRUE
49 | bus_LV_4312-3_0_6_node_164 | 0.4 | n |  | TRUE
50 | bus_LV_4312-3_0_6_node_50 | 0.4 | n |  | TRUE
51 | bus_LV_4312-3_0_6_node_49 | 0.4 | n |  | TRUE
52 | bus_LV_4312-3_0_6_node_30 | 0.4 | n |  | TRUE
53 | bus_LV_4312-3_0_6_node_51 | 0.4 | n |  | TRUE
54 | bus_LV_4312-3_0_6_node_127 | 0.4 | n |  | TRUE
55 | bus_LV_4312-3_0_6_node_126 | 0.4 | n |  | TRUE
56 | bus_LV_4312-3_0_6_node_110 | 0.4 | n |  | TRUE
57 | bus_LV_4312-3_0_6_node_87 | 0.4 | n |  | TRUE
58 | bus_LV_4312-3_0_6_node_91 | 0.4 | n |  | TRUE
59 | bus_LV_4312-3_0_6_node_31 | 0.4 | n |  | TRUE
60 | bus_LV_4312-3_0_6_node_33 | 0.4 | n |  | TRUE
61 | bus_LV_4312-3_0_6_node_46 | 0.4 | n |  | TRUE
62 | bus_LV_4312-3_0_6_node_42 | 0.4 | n |  | TRUE
63 | bus_LV_4312-3_0_6_node_41 | 0.4 | n |  | TRUE
64 | bus_LV_4312-3_0_6_node_35 | 0.4 | n |  | TRUE
65 | bus_LV_4312-3_0_6_node_36 | 0.4 | n |  | TRUE
66 | bus_LV_4312-3_0_6_node_37 | 0.4 | n |  | TRUE
67 | bus_LV_4312-3_0_6_node_38 | 0.4 | n |  | TRUE
68 | bus_LV_4312-3_0_6_node_39 | 0.4 | n |  | TRUE
69 | bus_LV_4312-3_0_6_node_40 | 0.4 | n |  | TRUE
70 | bus_LV_4312-3_0_6_node_45 | 0.4 | n |  | TRUE
71 | bus_LV_4312-3_0_6_node_48 | 0.4 | n |  | TRUE
72 | bus_LV_4312-3_0_6_node_73 | 0.4 | n |  | TRUE
73 | bus_LV_4312-3_0_6_node_67 | 0.4 | n |  | TRUE
74 | bus_LV_4312-3_0_6_node_47 | 0.4 | n |  | TRUE
75 | bus_LV_4312-3_0_6_node_72 | 0.4 | n |  | TRUE
76 | bus_LV_4312-3_0_6_node_65 | 0.4 | n |  | TRUE
77 | bus_LV_4312-3_0_6_node_52 | 0.4 | n |  | TRUE
78 | bus_LV_4312-3_0_6_node_53 | 0.4 | n |  | TRUE
79 | bus_LV_4312-3_0_6_node_54 | 0.4 | n |  | TRUE
80 | bus_LV_4312-3_0_6_node_56 | 0.4 | n |  | TRUE
81 | bus_LV_4312-3_0_6_node_71 | 0.4 | n |  | TRUE
82 | bus_LV_4312-3_0_6_node_58 | 0.4 | n |  | TRUE
83 | bus_LV_4312-3_0_6_node_59 | 0.4 | n |  | TRUE
84 | bus_LV_4312-3_0_6_node_62 | 0.4 | n |  | TRUE
85 | bus_LV_4312-3_0_6_node_66 | 0.4 | n |  | TRUE
86 | bus_LV_4312-3_0_6_node_68 | 0.4 | n |  | TRUE
87 | bus_LV_4312-3_0_6_node_69 | 0.4 | n |  | TRUE
88 | bus_LV_4312-3_0_6_node_74 | 0.4 | n |  | TRUE
89 | bus_LV_4312-3_0_6_node_75 | 0.4 | n |  | TRUE
90 | bus_LV_4312-3_0_6_node_76 | 0.4 | n |  | TRUE
91 | bus_LV_4312-3_0_6_node_77 | 0.4 | n |  | TRUE
92 | bus_LV_4312-3_0_6_node_78 | 0.4 | n |  | TRUE
93 | bus_LV_4312-3_0_6_node_79 | 0.4 | n |  | TRUE
94 | bus_LV_4312-3_0_6_node_83 | 0.4 | n |  | TRUE
95 | bus_LV_4312-3_0_6_node_84 | 0.4 | n |  | TRUE
96 | bus_LV_4312-3_0_6_node_80 | 0.4 | n |  | TRUE
97 | bus_LV_4312-3_0_6_node_95 | 0.4 | n |  | TRUE
98 | bus_LV_4312-3_0_6_node_99 | 0.4 | n |  | TRUE
99 | bus_LV_4312-3_0_6_node_81 | 0.4 | n |  | TRUE
100 | bus_LV_4312-3_0_6_node_82 | 0.4 | n |  | TRUE
101 | bus_LV_4312-3_0_6_node_96 | 0.4 | n |  | TRUE
102 | bus_LV_4312-3_0_6_node_97 | 0.4 | n |  | TRUE
103 | bus_LV_4312-3_0_6_node_98 | 0.4 | n |  | TRUE
104 | bus_LV_4312-3_0_6_node_85 | 0.4 | n |  | TRUE
105 | bus_LV_4312-3_0_6_node_86 | 0.4 | n |  | TRUE
106 | bus_LV_4312-3_0_6_node_88 | 0.4 | n |  | TRUE
107 | bus_LV_4312-3_0_6_node_92 | 0.4 | n |  | TRUE
108 | bus_LV_4312-3_0_6_node_93 | 0.4 | n |  | TRUE
109 | bus_LV_4312-3_0_6_node_102 | 0.4 | n |  | TRUE
110 | bus_LV_4312-3_0_6_node_103 | 0.4 | n |  | TRUE
111 | bus_LV_4312-3_0_6_node_104 | 0.4 | n |  | TRUE
112 | bus_LV_4312-3_0_6_node_106 | 0.4 | n |  | TRUE
113 | bus_LV_4312-3_0_6_node_112 | 0.4 | n |  | TRUE
114 | bus_LV_4312-3_0_6_node_107 | 0.4 | n |  | TRUE
115 | bus_LV_4312-3_0_6_node_113 | 0.4 | n |  | TRUE
116 | bus_LV_4312-3_0_6_node_100 | 0.4 | n |  | TRUE
117 | bus_LV_4312-3_0_6_node_101 | 0.4 | n |  | TRUE
118 | bus_LV_4312-3_0_6_node_105 | 0.4 | n |  | TRUE
119 | bus_LV_4312-3_0_6_node_109 | 0.4 | n |  | TRUE
120 | bus_LV_4312-3_0_6_node_131 | 0.4 | n |  | TRUE
121 | bus_LV_4312-3_0_6_node_130 | 0.4 | n |  | TRUE
122 | bus_LV_4312-3_0_6_node_118 | 0.4 | n |  | TRUE
123 | bus_LV_4312-3_0_6_node_138 | 0.4 | n |  | TRUE
124 | bus_LV_4312-3_0_6_node_116 | 0.4 | n |  | TRUE
125 | bus_LV_4312-3_0_6_node_115 | 0.4 | n |  | TRUE
126 | bus_LV_4312-3_0_6_node_132 | 0.4 | n |  | TRUE
127 | bus_LV_4312-3_0_6_node_114 | 0.4 | n |  | TRUE
128 | bus_LV_4312-3_0_6_node_117 | 0.4 | n |  | TRUE
129 | bus_LV_4312-3_0_6_node_123 | 0.4 | n |  | TRUE
130 | bus_LV_4312-3_0_6_node_120 | 0.4 | n |  | TRUE
131 | bus_LV_4312-3_0_6_node_124 | 0.4 | n |  | TRUE
132 | bus_LV_4312-3_0_6_node_121 | 0.4 | n |  | TRUE
133 | bus_LV_4312-3_0_6_node_139 | 0.4 | n |  | TRUE
134 | bus_LV_4312-3_0_6_node_140 | 0.4 | n |  | TRUE
135 | bus_LV_4312-3_0_6_node_157 | 0.4 | n |  | TRUE
136 | bus_LV_4312-3_0_6_node_148 | 0.4 | n |  | TRUE
137 | bus_LV_4312-3_0_6_node_149 | 0.4 | n |  | TRUE
138 | bus_LV_4312-3_0_6_node_150 | 0.4 | n |  | TRUE
139 | bus_LV_4312-3_0_6_node_151 | 0.4 | n |  | TRUE
140 | bus_LV_4312-3_0_6_node_152 | 0.4 | n |  | TRUE
141 | bus_LV_4312-3_0_6_node_167 | 0.4 | n |  | TRUE
142 | bus_LV_4312-3_0_6_node_153 | 0.4 | n |  | TRUE
143 | bus_LV_4312-3_0_6_node_154 | 0.4 | n |  | TRUE
144 | bus_LV_4312-3_0_6_node_155 | 0.4 | n |  | TRUE
145 | bus_LV_4312-3_0_6_node_156 | 0.4 | n |  | TRUE
146 | bus_LV_4312-3_0_6_node_122 | 0.4 | n |  | TRUE
147 | bus_LV_4312-3_0_6_node_125 | 0.4 | n |  | TRUE
148 | bus_LV_4312-3_0_6_node_133 | 0.4 | n |  | TRUE
149 | bus_LV_4312-3_0_6_node_134 | 0.4 | n |  | TRUE
150 | bus_LV_4312-3_0_6_node_135 | 0.4 | n |  | TRUE
151 | bus_LV_4312-3_0_6_node_136 | 0.4 | n |  | TRUE
152 | bus_LV_4312-3_0_6_node_137 | 0.4 | n |  | TRUE
153 | bus_LV_4312-3_0_6_node_142 | 0.4 | n |  | TRUE
154 | bus_LV_4312-3_0_6_node_143 | 0.4 | n |  | TRUE
155 | bus_LV_4312-3_0_6_node_141 | 0.4 | n |  | TRUE
156 | bus_LV_4312-3_0_6_node_146 | 0.4 | n |  | TRUE
157 | bus_LV_4312-3_0_6_node_144 | 0.4 | n |  | TRUE
158 | bus_LV_4312-3_0_6_node_145 | 0.4 | n |  | TRUE
159 | bus_LV_4312-3_0_6_node_147 | 0.4 | n |  | TRUE
160 | bus_LV_4312-3_0_6_node_160 | 0.4 | n |  | TRUE
161 | bus_LV_4312-3_0_6_node_168 | 0.4 | n |  | TRUE
162 | bus_MV_425_0_node_35 | 20 | n |  | TRUE

## load
| name | bus | p_mw | q_mvar | const_z_percent | const_i_percent | sn_mva | scaling | in_service | type
0 | LV_4312-3_0_6_load_0 | 0 | 0.0024711 | 0.00061932 | 0 | 0 |  | 1 | TRUE | wye
1 | LV_4312-3_0_6_load_1 | 1 | 0.0038856 | 0.00097382 | 0 | 0 |  | 1 | TRUE | wye
2 | LV_4312-3_0_6_load_13 | 7 | 0.0013988 | 0.00035057 | 0 | 0 |  | 1 | TRUE | wye
3 | LV_4312-3_0_6_load_8 | 8 | 0.00093481 | 0.00023428 | 0 | 0 |  | 1 | TRUE | wye
4 | LV_4312-3_0_6_load_6 | 9 | 0.0016169 | 0.00040523 | 0 | 0 |  | 1 | TRUE | wye
5 | LV_4312-3_0_6_load_43 | 10 | 0.0034414 | 0.00086249 | 0 | 0 |  | 1 | TRUE | wye
6 | LV_4312-3_0_6_load_70 | 11 | 0.00035402 | 8.8726e-05 | 0 | 0 |  | 1 | TRUE | wye
7 | LV_4312-3_0_6_load_14 | 12 | 0.0073006 | 0.0018297 | 0 | 0 |  | 1 | TRUE | wye
8 | LV_4312-3_0_6_load_161 | 13 | 0.00096185 | 0.00024106 | 0 | 0 |  | 1 | TRUE | wye
9 | LV_4312-3_0_6_load_162 | 17 | 0.0034764 | 0.00087126 | 0 | 0 |  | 1 | TRUE | wye
10 | LV_4312-3_0_6_load_16 | 20 | 0.0012728 | 0.000319 | 0 | 0 |  | 1 | TRUE | wye
11 | LV_4312-3_0_6_load_44 | 21 | 0.002412 | 0.00060452 | 0 | 0 |  | 1 | TRUE | wye
12 | LV_4312-3_0_6_load_11 | 25 | 0.0056836 | 0.0014244 | 0 | 0 |  | 1 | TRUE | wye
13 | LV_4312-3_0_6_load_158 | 26 | 0.0014576 | 0.00036531 | 0 | 0 |  | 1 | TRUE | wye
14 | LV_4312-3_0_6_load_57 | 27 | 0.0024121 | 0.00060452 | 0 | 0 |  | 1 | TRUE | wye
15 | LV_4312-3_0_6_load_55 | 30 | 0.001825 | 0.00045739 | 0 | 0 |  | 1 | TRUE | wye
16 | LV_4312-3_0_6_load_64 | 31 | 0.0030472 | 0.0007637 | 0 | 0 |  | 1 | TRUE | wye
17 | LV_4312-3_0_6_load_61 | 32 | 0.010139 | 0.002541 | 0 | 0 |  | 1 | TRUE | wye
18 | LV_4312-3_0_6_load_17 | 34 | 0.0021858 | 0.0005478 | 0 | 0 |  | 1 | TRUE | wye
19 | LV_4312-3_0_6_load_34 | 35 | 0.0020625 | 0.00051692 | 0 | 0 |  | 1 | TRUE | wye
20 | LV_4312-3_0_6_load_166 | 36 | 0.00079145 | 0.00019836 | 0 | 0 |  | 1 | TRUE | wye
21 | LV_4312-3_0_6_load_169 | 38 | 0.017516 | 0.00439 | 0 | 0 |  | 1 | TRUE | wye
22 | LV_4312-3_0_6_load_129 | 41 | 0.0090854 | 0.002277 | 0 | 0 |  | 1 | TRUE | wye
23 | LV_4312-3_0_6_load_111 | 43 | 0.010634 | 0.002665 | 0 | 0 |  | 1 | TRUE | wye
24 | LV_4312-3_0_6_load_90 | 46 | 0.0020643 | 0.00051737 | 0 | 0 |  | 1 | TRUE | wye
25 | LV_4312-3_0_6_load_32 | 47 | 0.0040799 | 0.0010225 | 0 | 0 |  | 1 | TRUE | wye
26 | LV_4312-3_0_6_load_165 | 48 | 0.003278 | 0.00082155 | 0 | 0 |  | 1 | TRUE | wye
27 | LV_4312-3_0_6_load_164 | 49 | 0.0033409 | 0.00083731 | 0 | 0 |  | 1 | TRUE | wye
28 | LV_4312-3_0_6_load_50 | 50 | 0.0024719 | 0.00061951 | 0 | 0 |  | 1 | TRUE | wye
29 | LV_4312-3_0_6_load_30 | 52 | 0.0049444 | 0.0012392 | 0 | 0 |  | 1 | TRUE | wye
30 | LV_4312-3_0_6_load_51 | 53 | 0.0040843 | 0.0010236 | 0 | 0 |  | 1 | TRUE | wye
31 | LV_4312-3_0_6_load_126 | 55 | 0.014908 | 0.0037362 | 0 | 0 |  | 1 | TRUE | wye
32 | LV_4312-3_0_6_load_110 | 56 | 0.002446 | 0.00061302 | 0 | 0 |  | 1 | TRUE | wye
33 | LV_4312-3_0_6_load_87 | 57 | 0.0057767 | 0.0014478 | 0 | 0 |  | 1 | TRUE | wye
34 | LV_4312-3_0_6_load_31 | 59 | 0.0023388 | 0.00058616 | 0 | 0 |  | 1 | TRUE | wye
35 | LV_4312-3_0_6_load_46 | 61 | 0.0059761 | 0.0014978 | 0 | 0 |  | 1 | TRUE | wye
36 | LV_4312-3_0_6_load_42 | 62 | 0.0023827 | 0.00059715 | 0 | 0 |  | 1 | TRUE | wye
37 | LV_4312-3_0_6_load_41 | 63 | 0.0011493 | 0.00028805 | 0 | 0 |  | 1 | TRUE | wye
38 | LV_4312-3_0_6_load_35 | 64 | 0.0040113 | 0.0010053 | 0 | 0 |  | 1 | TRUE | wye
39 | LV_4312-3_0_6_load_36 | 65 | 0.0019049 | 0.00047742 | 0 | 0 |  | 1 | TRUE | wye
40 | LV_4312-3_0_6_load_38 | 67 | 0.0018728 | 0.00046937 | 0 | 0 |  | 1 | TRUE | wye
41 | LV_4312-3_0_6_load_39 | 68 | 0.0076186 | 0.0019094 | 0 | 0 |  | 1 | TRUE | wye
42 | LV_4312-3_0_6_load_40 | 69 | 0.001282 | 0.00032131 | 0 | 0 |  | 1 | TRUE | wye
43 | LV_4312-3_0_6_load_48 | 71 | 0.0013923 | 0.00034894 | 0 | 0 |  | 1 | TRUE | wye
44 | LV_4312-3_0_6_load_73 | 72 | 0.0032067 | 0.00080367 | 0 | 0 |  | 1 | TRUE | wye
45 | LV_4312-3_0_6_load_67 | 73 | 0.0011703 | 0.00029331 | 0 | 0 |  | 1 | TRUE | wye
46 | LV_4312-3_0_6_load_47 | 74 | 0.0065628 | 0.0016448 | 0 | 0 |  | 1 | TRUE | wye
47 | LV_4312-3_0_6_load_72 | 75 | 0.0030167 | 0.00075606 | 0 | 0 |  | 1 | TRUE | wye
48 | LV_4312-3_0_6_load_65 | 76 | 0.0036417 | 0.0009127 | 0 | 0 |  | 1 | TRUE | wye
49 | LV_4312-3_0_6_load_52 | 77 | 0.0045436 | 0.0011387 | 0 | 0 |  | 1 | TRUE | wye
50 | LV_4312-3_0_6_load_53 | 78 | 0.0036988 | 0.00092701 | 0 | 0 |  | 1 | TRUE | wye
51 | LV_4312-3_0_6_load_54 | 79 | 0.00088664 | 0.00022221 | 0 | 0 |  | 1 | TRUE | wye
52 | LV_4312-3_0_6_load_56 | 80 | 0.00082425 | 0.00020658 | 0 | 0 |  | 1 | TRUE | wye
53 | LV_4312-3_0_6_load_71 | 81 | 0.00068396 | 0.00017142 | 0 | 0 |  | 1 | TRUE | wye
54 | LV_4312-3_0_6_load_58 | 82 | 0.0020494 | 0.00051363 | 0 | 0 |  | 1 | TRUE | wye
55 | LV_4312-3_0_6_load_59 | 83 | 0.00089063 | 0.00022321 | 0 | 0 |  | 1 | TRUE | wye
56 | LV_4312-3_0_6_load_62 | 84 | 0.003596 | 0.00090125 | 0 | 0 |  | 1 | TRUE | wye
57 | LV_4312-3_0_6_load_66 | 85 | 0.002707 | 0.00067843 | 0 | 0 |  | 1 | TRUE | wye
58 | LV_4312-3_0_6_load_68 | 86 | 0.0049524 | 0.0012412 | 0 | 0 |  | 1 | TRUE | wye
59 | LV_4312-3_0_6_load_69 | 87 | 0.0033879 | 0.00084908 | 0 | 0 |  | 1 | TRUE | wye
60 | LV_4312-3_0_6_load_74 | 88 | 0.0038559 | 0.00096639 | 0 | 0 |  | 1 | TRUE | wye
61 | LV_4312-3_0_6_load_75 | 89 | 0.0023832 | 0.00059729 | 0 | 0 |  | 1 | TRUE | wye
62 | LV_4312-3_0_6_load_76 | 90 | 0.0038959 | 0.0009764 | 0 | 0 |  | 1 | TRUE | wye
63 | LV_4312-3_0_6_load_77 | 91 | 0.002578 | 0.0006461 | 0 | 0 |  | 1 | TRUE | wye
64 | LV_4312-3_0_6_load_79 | 93 | 0.0031693 | 0.0007943 | 0 | 0 |  | 1 | TRUE | wye
65 | LV_4312-3_0_6_load_83 | 94 | 0.0017406 | 0.00043623 | 0 | 0 |  | 1 | TRUE | wye
66 | LV_4312-3_0_6_load_84 | 95 | 0.0017896 | 0.00044852 | 0 | 0 |  | 1 | TRUE | wye
67 | LV_4312-3_0_6_load_80 | 96 | 0.0015479 | 0.00038793 | 0 | 0 |  | 1 | TRUE | wye
68 | LV_4312-3_0_6_load_99 | 98 | 0.0014592 | 0.00036572 | 0 | 0 |  | 1 | TRUE | wye
69 | LV_4312-3_0_6_load_81 | 99 | 0.0022708 | 0.00056912 | 0 | 0 |  | 1 | TRUE | wye
70 | LV_4312-3_0_6_load_82 | 100 | 0.0012994 | 0.00032567 | 0 | 0 |  | 1 | TRUE | wye
71 | LV_4312-3_0_6_load_96 | 101 | 0.0020288 | 0.00050845 | 0 | 0 |  | 1 | TRUE | wye
72 | LV_4312-3_0_6_load_97 | 102 | 0.0017062 | 0.00042763 | 0 | 0 |  | 1 | TRUE | wye
73 | LV_4312-3_0_6_load_98 | 103 | 0.0024623 | 0.0006171 | 0 | 0 |  | 1 | TRUE | wye
74 | LV_4312-3_0_6_load_85 | 104 | 0.0022919 | 0.00057439 | 0 | 0 |  | 1 | TRUE | wye
75 | LV_4312-3_0_6_load_86 | 105 | 0.0025557 | 0.00064053 | 0 | 0 |  | 1 | TRUE | wye
76 | LV_4312-3_0_6_load_88 | 106 | 0.0059129 | 0.0014819 | 0 | 0 |  | 1 | TRUE | wye
77 | LV_4312-3_0_6_load_92 | 107 | 0.0020907 | 0.00052398 | 0 | 0 |  | 1 | TRUE | wye
78 | LV_4312-3_0_6_load_93 | 108 | 0.017517 | 0.0043903 | 0 | 0 |  | 1 | TRUE | wye
79 | LV_4312-3_0_6_load_103 | 110 | 0.0019623 | 0.00049179 | 0 | 0 |  | 1 | TRUE | wye
80 | LV_4312-3_0_6_load_104 | 111 | 0.002373 | 0.00059474 | 0 | 0 |  | 1 | TRUE | wye
81 | LV_4312-3_0_6_load_106 | 112 | 0.0090001 | 0.0022556 | 0 | 0 |  | 1 | TRUE | wye
82 | LV_4312-3_0_6_load_112 | 113 | 0.001815 | 0.00045489 | 0 | 0 |  | 1 | TRUE | wye
83 | LV_4312-3_0_6_load_113 | 115 | 0.0015998 | 0.00040095 | 0 | 0 |  | 1 | TRUE | wye
84 | LV_4312-3_0_6_load_100 | 116 | 0.0021777 | 0.00054579 | 0 | 0 |  | 1 | TRUE | wye
85 | LV_4312-3_0_6_load_101 | 117 | 0.002459 | 0.00061627 | 0 | 0 |  | 1 | TRUE | wye
86 | LV_4312-3_0_6_load_105 | 118 | 0.001754 | 0.00043961 | 0 | 0 |  | 1 | TRUE | wye
87 | LV_4312-3_0_6_load_131 | 120 | 0.0069506 | 0.001742 | 0 | 0 |  | 1 | TRUE | wye
88 | LV_4312-3_0_6_load_130 | 121 | 0.00090126 | 0.00022588 | 0 | 0 |  | 1 | TRUE | wye
89 | LV_4312-3_0_6_load_138 | 123 | 0.00025955 | 6.5049e-05 | 0 | 0 |  | 1 | TRUE | wye
90 | LV_4312-3_0_6_load_116 | 124 | 0.001687 | 0.00042279 | 0 | 0 |  | 1 | TRUE | wye
91 | LV_4312-3_0_6_load_132 | 126 | 0.0022549 | 0.00056514 | 0 | 0 |  | 1 | TRUE | wye
92 | LV_4312-3_0_6_load_114 | 127 | 0.0036388 | 0.00091198 | 0 | 0 |  | 1 | TRUE | wye
93 | LV_4312-3_0_6_load_123 | 129 | 0.0032074 | 0.00080385 | 0 | 0 |  | 1 | TRUE | wye
94 | LV_4312-3_0_6_load_120 | 130 | 0.0016805 | 0.00042117 | 0 | 0 |  | 1 | TRUE | wye
95 | LV_4312-3_0_6_load_124 | 131 | 0.0013114 | 0.00032866 | 0 | 0 |  | 1 | TRUE | wye
96 | LV_4312-3_0_6_load_121 | 132 | 0.0034829 | 0.00087289 | 0 | 0 |  | 1 | TRUE | wye
97 | LV_4312-3_0_6_load_157 | 135 | 0.0013026 | 0.00032646 | 0 | 0 |  | 1 | TRUE | wye
98 | LV_4312-3_0_6_load_148 | 136 | 0.00041929 | 0.00010509 | 0 | 0 |  | 1 | TRUE | wye
99 | LV_4312-3_0_6_load_149 | 137 | 0.00046863 | 0.00011745 | 0 | 0 |  | 1 | TRUE | wye
100 | LV_4312-3_0_6_load_150 | 138 | 0.0015256 | 0.00038234 | 0 | 0 |  | 1 | TRUE | wye
101 | LV_4312-3_0_6_load_151 | 139 | 0.00035272 | 8.84e-05 | 0 | 0 |  | 1 | TRUE | wye
102 | LV_4312-3_0_6_load_152 | 140 | 0.001081 | 0.00027093 | 0 | 0 |  | 1 | TRUE | wye
103 | LV_4312-3_0_6_load_153 | 142 | 0.0012249 | 0.00030699 | 0 | 0 |  | 1 | TRUE | wye
104 | LV_4312-3_0_6_load_154 | 143 | 0.00066945 | 0.00016778 | 0 | 0 |  | 1 | TRUE | wye
105 | LV_4312-3_0_6_load_155 | 144 | 0.00031033 | 7.7776e-05 | 0 | 0 |  | 1 | TRUE | wye
106 | LV_4312-3_0_6_load_122 | 146 | 0.0031625 | 0.0007926 | 0 | 0 |  | 1 | TRUE | wye
107 | LV_4312-3_0_6_load_125 | 147 | 0.0028119 | 0.00070473 | 0 | 0 |  | 1 | TRUE | wye
108 | LV_4312-3_0_6_load_133 | 148 | 0.00029509 | 7.3957e-05 | 0 | 0 |  | 1 | TRUE | wye
109 | LV_4312-3_0_6_load_134 | 149 | 0.00064097 | 0.00016064 | 0 | 0 |  | 1 | TRUE | wye
110 | LV_4312-3_0_6_load_135 | 150 | 0.00020766 | 5.2044e-05 | 0 | 0 |  | 1 | TRUE | wye
111 | LV_4312-3_0_6_load_137 | 152 | 0.00013711 | 3.4363e-05 | 0 | 0 |  | 1 | TRUE | wye
112 | LV_4312-3_0_6_load_142 | 153 | 0.0012589 | 0.00031551 | 0 | 0 |  | 1 | TRUE | wye
113 | LV_4312-3_0_6_load_143 | 154 | 0.00046641 | 0.00011689 | 0 | 0 |  | 1 | TRUE | wye
114 | LV_4312-3_0_6_load_141 | 155 | 0.0020104 | 0.00050386 | 0 | 0 |  | 1 | TRUE | wye
115 | LV_4312-3_0_6_load_146 | 156 | 0.00072068 | 0.00018062 | 0 | 0 |  | 1 | TRUE | wye
116 | LV_4312-3_0_6_load_144 | 157 | 0.0010836 | 0.00027157 | 0 | 0 |  | 1 | TRUE | wye
117 | LV_4312-3_0_6_load_145 | 158 | 0.00022404 | 5.615e-05 | 0 | 0 |  | 1 | TRUE | wye
118 | LV_4312-3_0_6_load_147 | 159 | 0.0009314 | 0.00023343 | 0 | 0 |  | 1 | TRUE | wye
119 | LV_4312-3_0_6_load_168 | 161 | 0.0024091 | 0.00060378 | 0 | 0 |  | 1 | TRUE | wye

## ext_grid
| name | bus | vm_pu | va_degree | slack_weight | in_service
0 |  | 117 | 1 | 0 | 1 | TRUE

## line
| name | std_type | from_bus | to_bus | length_km | r_ohm_per_km | x_ohm_per_km | c_nf_per_km | g_us_per_km | max_i_ka | df | parallel | type | in_service
0 | LV_4312-3_0_6_line_0 |  | 0 | 1 | 0.046373 | 0.125 | 0.08 | 261 | 0 | 0.364 | 1 | 1 | cs | TRUE
1 | LV_4312-3_0_6_line_1 |  | 0 | 2 | 0.01798 | 0.125 | 0.08 | 261 | 0 | 0.364 | 1 | 1 | cs | TRUE
2 | LV_4312-3_0_6_line_2 |  | 2 | 3 | 0.011271 | 0.125 | 0.08 | 261 | 0 | 0.364 | 1 | 1 | cs | TRUE
3 | LV_4312-3_0_6_line_3 |  | 2 | 4 | 0.020159 | 0.125 | 0.08 | 261 | 0 | 0.364 | 1 | 1 | cs | TRUE
4 | LV_4312-3_0_6_line_4 |  | 3 | 8 | 0.024565 | 0.125 | 0.08 | 261 | 0 | 0.364 | 1 | 1 | cs | TRUE
5 | LV_4312-3_0_6_line_5 |  | 3 | 9 | 0.018171 | 0.125 | 0.08 | 261 | 0 | 0.364 | 1 | 1 | cs | TRUE
6 | LV_4312-3_0_6_line_6 |  | 4 | 10 | 0.035376 | 0.125 | 0.08 | 261 | 0 | 0.364 | 1 | 1 | cs | TRUE
7 | LV_4312-3_0_6_line_7 |  | 5 | 6 | 0.044774 | 0.125 | 0.08 | 261 | 0 | 0.364 | 1 | 1 | cs | TRUE
8 | LV_4312-3_0_6_line_8 |  | 5 | 7 | 0.065308 | 0.125 | 0.08 | 261 | 0 | 0.364 | 1 | 1 | cs | TRUE
9 | LV_4312-3_0_6_line_9 |  | 6 | 11 | 0.013669 | 0.125 | 0.08 | 261 | 0 | 0.364 | 1 | 1 | cs | TRUE
10 | LV_4312-3_0_6_line_10 |  | 7 | 12 | 0.044255 | 0.125 | 0.08 | 261 | 0 | 0.364 | 1 | 1 | cs | TRUE
11 | LV_4312-3_0_6_line_11 |  | 8 | 13 | 0.024311 | 0.125 | 0.08 | 261 | 0 | 0.364 | 1 | 1 | cs | TRUE
12 | LV_4312-3_0_6_line_12 |  | 9 | 14 | 0.0023359 | 0.125 | 0.08 | 261 | 0 | 0.364 | 1 | 1 | cs | TRUE
13 | LV_4312-3_0_6_line_13 |  | 10 | 21 | 0.024774 | 0.125 | 0.08 | 261 | 0 | 0.364 | 1 | 1 | cs | TRUE
14 | LV_4312-3_0_6_line_14 |  | 11 | 33 | 0.026413 | 0.125 | 0.08 | 261 | 0 | 0.364 | 1 | 1 | cs | TRUE
15 | LV_4312-3_0_6_line_15 |  | 14 | 22 | 0.026961 | 0.125 | 0.08 | 261 | 0 | 0.364 | 1 | 1 | cs | TRUE
16 | LV_4312-3_0_6_line_16 |  | 14 | 23 | 0.02305 | 0.125 | 0.08 | 261 | 0 | 0.364 | 1 | 1 | cs | TRUE
17 | LV_4312-3_0_6_line_17 |  | 15 | 16 | 0.004269 | 0.125 | 0.08 | 261 | 0 | 0.364 | 1 | 1 | cs | TRUE
18 | LV_4312-3_0_6_line_18 |  | 15 | 17 | 0.022529 | 0.125 | 0.08 | 261 | 0 | 0.364 | 1 | 1 | cs | TRUE
19 | LV_4312-3_0_6_line_19 |  | 16 | 48 | 0.011035 | 0.125 | 0.08 | 261 | 0 | 0.364 | 1 | 1 | cs | TRUE
20 | LV_4312-3_0_6_line_20 |  | 16 | 49 | 0.019659 | 0.125 | 0.08 | 261 | 0 | 0.364 | 1 | 1 | cs | TRUE
21 | LV_4312-3_0_6_line_21 |  | 18 | 19 | 0.014061 | 0.125 | 0.08 | 261 | 0 | 0.364 | 1 | 1 | cs | TRUE
22 | LV_4312-3_0_6_line_22 |  | 18 | 20 | 0.048602 | 0.125 | 0.08 | 261 | 0 | 0.364 | 1 | 1 | cs | TRUE
23 | LV_4312-3_0_6_line_23 |  | 19 | 35 | 0.049086 | 0.125 | 0.08 | 261 | 0 | 0.364 | 1 | 1 | cs | TRUE
24 | LV_4312-3_0_6_line_24 |  | 19 | 36 | 0.018094 | 0.125 | 0.08 | 261 | 0 | 0.364 | 1 | 1 | cs | TRUE
25 | LV_4312-3_0_6_line_25 |  | 20 | 34 | 0.032412 | 0.125 | 0.08 | 261 | 0 | 0.364 | 1 | 1 | cs | TRUE
26 | LV_4312-3_0_6_line_26 |  | 22 | 24 | 0.030228 | 0.125 | 0.08 | 261 | 0 | 0.364 | 1 | 1 | cs | TRUE
27 | LV_4312-3_0_6_line_27 |  | 22 | 25 | 0.028946 | 0.125 | 0.08 | 261 | 0 | 0.364 | 1 | 1 | cs | TRUE
28 | LV_4312-3_0_6_line_28 |  | 23 | 26 | 0.0016939 | 0.125 | 0.08 | 261 | 0 | 0.364 | 1 | 1 | cs | TRUE
29 | LV_4312-3_0_6_line_29 |  | 24 | 27 | 0.025398 | 0.125 | 0.08 | 261 | 0 | 0.364 | 1 | 1 | cs | TRUE
30 | LV_4312-3_0_6_line_30 |  | 24 | 28 | 0.002905 | 0.125 | 0.08 | 261 | 0 | 0.364 | 1 | 1 | cs | TRUE
31 | LV_4312-3_0_6_line_31 |  | 26 | 29 | 0.0065264 | 0.125 | 0.08 | 261 | 0 | 0.364 | 1 | 1 | cs | TRUE
32 | LV_4312-3_0_6_line_32 |  | 27 | 30 | 0.023517 | 0.125 | 0.08 | 261 | 0 | 0.364 | 1 | 1 | cs | TRUE
33 | LV_4312-3_0_6_line_33 |  | 28 | 31 | 0.014652 | 0.125 | 0.08 | 261 | 0 | 0.364 | 1 | 1 | cs | TRUE
34 | LV_4312-3_0_6_line_34 |  | 28 | 32 | 0.035685 | 0.125 | 0.08 | 261 | 0 | 0.364 | 1 | 1 | cs | TRUE
35 | LV_4312-3_0_6_line_35 |  | 29 | 160 | 0.004826 | 0.125 | 0.08 | 261 | 0 | 0.364 | 1 | 1 | cs | TRUE
36 | LV_4312-3_0_6_line_36 |  | 30 | 78 | 0.009297 | 0.125 | 0.08 | 261 | 0 | 0.364 | 1 | 1 | cs | TRUE
37 | LV_4312-3_0_6_line_37 |  | 31 | 75 | 0.011431 | 0.125 | 0.08 | 261 | 0 | 0.364 | 1 | 1 | cs | TRUE
38 | LV_4312-3_0_6_line_38 |  | 32 | 84 | 0.002373 | 0.125 | 0.08 | 261 | 0 | 0.364 | 1 | 1 | cs | TRUE
39 | LV_4312-3_0_6_line_39 |  | 33 | 81 | 0.011177 | 0.125 | 0.08 | 261 | 0 | 0.364 | 1 | 1 | cs | TRUE
40 | LV_4312-3_0_6_line_40 |  | 33 | 83 | 0.012404 | 0.125 | 0.08 | 261 | 0 | 0.364 | 1 | 1 | cs | TRUE
41 | LV_4312-3_0_6_line_41 |  | 35 | 47 | 0.041053 | 0.125 | 0.08 | 261 | 0 | 0.364 | 1 | 1 | cs | TRUE
42 | LV_4312-3_0_6_line_42 |  | 36 | 48 | 0.0013678 | 0.125 | 0.08 | 261 | 0 | 0.364 | 1 | 1 | cs | TRUE
43 | LV_4312-3_0_6_line_43 |  | 37 | 38 | 0.015468 | 0.125 | 0.08 | 261 | 0 | 0.364 | 1 | 1 | cs | TRUE
44 | LV_4312-3_0_6_line_44 |  | 37 | 39 | 0.028036 | 0.125 | 0.08 | 261 | 0 | 0.364 | 1 | 1 | cs | TRUE
45 | LV_4312-3_0_6_line_45 |  | 39 | 45 | 0.023488 | 0.125 | 0.08 | 261 | 0 | 0.364 | 1 | 3 | cs | TRUE
46 | LV_4312-3_0_6_line_46 |  | 39 | 53 | 0.014319 | 0.125 | 0.08 | 261 | 0 | 0.364 | 1 | 3 | cs | TRUE
47 | LV_4312-3_0_6_line_47 |  | 40 | 41 | 0.017211 | 0.125 | 0.08 | 261 | 0 | 0.364 | 1 | 1 | cs | TRUE
48 | LV_4312-3_0_6_line_48 |  | 40 | 42 | 0.028459 | 0.125 | 0.08 | 261 | 0 | 0.364 | 1 | 1 | cs | TRUE
49 | LV_4312-3_0_6_line_49 |  | 41 | 54 | 0.017091 | 0.125 | 0.08 | 261 | 0 | 0.364 | 1 | 1 | cs | TRUE
50 | LV_4312-3_0_6_line_50 |  | 42 | 43 | 0.0030502 | 0.125 | 0.08 | 261 | 0 | 0.364 | 1 | 1 | cs | TRUE
51 | LV_4312-3_0_6_line_51 |  | 43 | 56 | 0.016859 | 0.125 | 0.08 | 261 | 0 | 0.364 | 1 | 1 | cs | TRUE
52 | LV_4312-3_0_6_line_52 |  | 44 | 45 | 0.00645 | 0.125 | 0.08 | 261 | 0 | 0.364 | 1 | 3 | cs | TRUE
53 | LV_4312-3_0_6_line_53 |  | 44 | 46 | 0.013309 | 0.125 | 0.08 | 261 | 0 | 0.364 | 1 | 3 | cs | TRUE
54 | LV_4312-3_0_6_line_54 |  | 45 | 57 | 0.012714 | 0.125 | 0.08 | 261 | 0 | 0.364 | 1 | 1 | cs | TRUE
55 | LV_4312-3_0_6_line_55 |  | 46 | 58 | 0.0039042 | 0.125 | 0.08 | 261 | 0 | 0.364 | 1 | 3 | cs | TRUE
56 | LV_4312-3_0_6_line_56 |  | 47 | 52 | 0.014659 | 0.125 | 0.08 | 261 | 0 | 0.364 | 1 | 1 | cs | TRUE
57 | LV_4312-3_0_6_line_57 |  | 50 | 51 | 0.0092637 | 0.125 | 0.08 | 261 | 0 | 0.364 | 1 | 1 | cs | TRUE
58 | LV_4312-3_0_6_line_58 |  | 51 | 53 | 0.021425 | 0.125 | 0.08 | 261 | 0 | 0.364 | 1 | 3 | cs | TRUE
59 | LV_4312-3_0_6_line_59 |  | 51 | 74 | 0.02721 | 0.125 | 0.08 | 261 | 0 | 0.364 | 1 | 3 | cs | TRUE
60 | LV_4312-3_0_6_line_60 |  | 52 | 59 | 0.014457 | 0.125 | 0.08 | 261 | 0 | 0.364 | 1 | 1 | cs | TRUE
61 | LV_4312-3_0_6_line_61 |  | 54 | 55 | 0.015194 | 0.125 | 0.08 | 261 | 0 | 0.364 | 1 | 1 | cs | TRUE
62 | LV_4312-3_0_6_line_62 |  | 55 | 147 | 0.021068 | 0.125 | 0.08 | 261 | 0 | 0.364 | 1 | 1 | cs | TRUE
63 | LV_4312-3_0_6_line_63 |  | 56 | 111 | 0.018407 | 0.125 | 0.08 | 261 | 0 | 0.364 | 1 | 1 | cs | TRUE
64 | LV_4312-3_0_6_line_64 |  | 57 | 104 | 0.025073 | 0.125 | 0.08 | 261 | 0 | 0.364 | 1 | 1 | cs | TRUE
65 | LV_4312-3_0_6_line_65 |  | 58 | 107 | 0.019176 | 0.125 | 0.08 | 261 | 0 | 0.364 | 1 | 3 | cs | TRUE
66 | LV_4312-3_0_6_line_66 |  | 58 | 108 | 0.029728 | 0.125 | 0.08 | 261 | 0 | 0.364 | 1 | 1 | cs | TRUE
67 | LV_4312-3_0_6_line_67 |  | 59 | 60 | 0.010967 | 0.125 | 0.08 | 261 | 0 | 0.364 | 1 | 1 | cs | TRUE
68 | LV_4312-3_0_6_line_68 |  | 60 | 61 | 0.026004 | 0.125 | 0.08 | 261 | 0 | 0.364 | 1 | 1 | cs | TRUE
69 | LV_4312-3_0_6_line_69 |  | 60 | 62 | 0.011318 | 0.125 | 0.08 | 261 | 0 | 0.364 | 1 | 1 | cs | TRUE
70 | LV_4312-3_0_6_line_70 |  | 62 | 63 | 0.013226 | 0.125 | 0.08 | 261 | 0 | 0.364 | 1 | 1 | cs | TRUE
71 | LV_4312-3_0_6_line_71 |  | 63 | 68 | 0.023904 | 0.125 | 0.08 | 261 | 0 | 0.364 | 1 | 1 | cs | TRUE
72 | LV_4312-3_0_6_line_72 |  | 64 | 65 | 0.029019 | 0.125 | 0.08 | 261 | 0 | 0.364 | 1 | 1 | cs | TRUE
73 | LV_4312-3_0_6_line_73 |  | 64 | 66 | 0.022022 | 0.125 | 0.08 | 261 | 0 | 0.364 | 1 | 1 | cs | TRUE
74 | LV_4312-3_0_6_line_74 |  | 65 | 67 | 0.001194 | 0.125 | 0.08 | 261 | 0 | 0.364 | 1 | 1 | cs | TRUE
75 | LV_4312-3_0_6_line_75 |  | 66 | 68 | 0.019547 | 0.125 | 0.08 | 261 | 0 | 0.364 | 1 | 1 | cs | TRUE
76 | LV_4312-3_0_6_line_76 |  | 66 | 69 | 0.0031379 | 0.125 | 0.08 | 261 | 0 | 0.364 | 1 | 2 | cs | TRUE
77 | LV_4312-3_0_6_line_77 |  | 67 | 70 | 0.025306 | 0.125 | 0.08 | 261 | 0 | 0.364 | 1 | 1 | cs | TRUE
78 | LV_4312-3_0_6_line_78 |  | 69 | 71 | 0.017751 | 0.125 | 0.08 | 261 | 0 | 0.364 | 1 | 3 | cs | TRUE
79 | LV_4312-3_0_6_line_79 |  | 70 | 72 | 0.0077228 | 0.125 | 0.08 | 261 | 0 | 0.364 | 1 | 1 | cs | TRUE
80 | LV_4312-3_0_6_line_80 |  | 70 | 73 | 0.0073224 | 0.125 | 0.08 | 261 | 0 | 0.364 | 1 | 1 | cs | TRUE
81 | LV_4312-3_0_6_line_81 |  | 71 | 74 | 0.0053641 | 0.125 | 0.08 | 261 | 0 | 0.364 | 1 | 3 | cs | TRUE
82 | LV_4312-3_0_6_line_82 |  | 72 | 75 | 0.032114 | 0.125 | 0.08 | 261 | 0 | 0.364 | 1 | 1 | cs | TRUE
83 | LV_4312-3_0_6_line_83 |  | 73 | 76 | 0.028529 | 0.125 | 0.08 | 261 | 0 | 0.364 | 1 | 1 | cs | TRUE
84 | LV_4312-3_0_6_line_84 |  | 76 | 85 | 0.039684 | 0.125 | 0.08 | 261 | 0 | 0.364 | 1 | 1 | cs | TRUE
85 | LV_4312-3_0_6_line_85 |  | 77 | 78 | 0.017682 | 0.125 | 0.08 | 261 | 0 | 0.364 | 1 | 1 | cs | TRUE
86 | LV_4312-3_0_6_line_86 |  | 77 | 79 | 0.01599 | 0.125 | 0.08 | 261 | 0 | 0.364 | 1 | 1 | cs | TRUE
87 | LV_4312-3_0_6_line_87 |  | 79 | 80 | 0.020961 | 0.125 | 0.08 | 261 | 0 | 0.364 | 1 | 1 | cs | TRUE
88 | LV_4312-3_0_6_line_88 |  | 80 | 81 | 0.0042501 | 0.125 | 0.08 | 261 | 0 | 0.364 | 1 | 1 | cs | TRUE
89 | LV_4312-3_0_6_line_89 |  | 82 | 83 | 0.017911 | 0.125 | 0.08 | 261 | 0 | 0.364 | 1 | 1 | cs | TRUE
90 | LV_4312-3_0_6_line_90 |  | 85 | 86 | 0.026662 | 0.125 | 0.08 | 261 | 0 | 0.364 | 1 | 1 | cs | TRUE
91 | LV_4312-3_0_6_line_91 |  | 86 | 87 | 0.0023172 | 0.125 | 0.08 | 261 | 0 | 0.364 | 1 | 1 | cs | TRUE
92 | LV_4312-3_0_6_line_92 |  | 88 | 89 | 0.021525 | 0.125 | 0.08 | 261 | 0 | 0.364 | 1 | 1 | cs | TRUE
93 | LV_4312-3_0_6_line_93 |  | 88 | 90 | 0.0074549 | 0.125 | 0.08 | 261 | 0 | 0.364 | 1 | 1 | cs | TRUE
94 | LV_4312-3_0_6_line_94 |  | 89 | 91 | 0.015435 | 0.125 | 0.08 | 261 | 0 | 0.364 | 1 | 1 | cs | TRUE
95 | LV_4312-3_0_6_line_95 |  | 90 | 92 | 0.035516 | 0.125 | 0.08 | 261 | 0 | 0.364 | 1 | 1 | cs | TRUE
96 | LV_4312-3_0_6_line_96 |  | 91 | 93 | 0.0056199 | 0.125 | 0.08 | 261 | 0 | 0.364 | 1 | 1 | cs | TRUE
97 | LV_4312-3_0_6_line_97 |  | 92 | 94 | 0.019129 | 0.125 | 0.08 | 261 | 0 | 0.364 | 1 | 1 | cs | TRUE
98 | LV_4312-3_0_6_line_98 |  | 92 | 95 | 0.010796 | 0.125 | 0.08 | 261 | 0 | 0.364 | 1 | 1 | cs | TRUE
99 | LV_4312-3_0_6_line_99 |  | 93 | 96 | 0.01067 | 0.125 | 0.08 | 261 | 0 | 0.364 | 1 | 1 | cs | TRUE
100 | LV_4312-3_0_6_line_100 |  | 94 | 97 | 0.0054272 | 0.125 | 0.08 | 261 | 0 | 0.364 | 1 | 1 | cs | TRUE
101 | LV_4312-3_0_6_line_101 |  | 95 | 98 | 0.020487 | 0.125 | 0.08 | 261 | 0 | 0.364 | 1 | 2 | cs | TRUE
102 | LV_4312-3_0_6_line_102 |  | 96 | 99 | 0.013311 | 0.125 | 0.08 | 261 | 0 | 0.364 | 1 | 1 | cs | TRUE
103 | LV_4312-3_0_6_line_103 |  | 97 | 101 | 0.063063 | 0.125 | 0.08 | 261 | 0 | 0.364 | 1 | 1 | cs | TRUE
104 | LV_4312-3_0_6_line_104 |  | 97 | 102 | 0.034046 | 0.125 | 0.08 | 261 | 0 | 0.364 | 1 | 1 | cs | TRUE
105 | LV_4312-3_0_6_line_105 |  | 98 | 103 | 0.024847 | 0.125 | 0.08 | 261 | 0 | 0.364 | 1 | 3 | cs | TRUE
106 | LV_4312-3_0_6_line_106 |  | 99 | 100 | 0.00091762 | 0.125 | 0.08 | 261 | 0 | 0.364 | 1 | 1 | cs | TRUE
107 | LV_4312-3_0_6_line_107 |  | 101 | 112 | 0.036879 | 0.125 | 0.08 | 261 | 0 | 0.364 | 1 | 1 | cs | TRUE
108 | LV_4312-3_0_6_line_108 |  | 102 | 113 | 0.022166 | 0.125 | 0.08 | 261 | 0 | 0.364 | 1 | 1 | cs | TRUE
109 | LV_4312-3_0_6_line_109 |  | 103 | 116 | 0.0026398 | 0.125 | 0.08 | 261 | 0 | 0.364 | 1 | 3 | cs | TRUE
110 | LV_4312-3_0_6_line_110 |  | 104 | 105 | 0.0040122 | 0.125 | 0.08 | 261 | 0 | 0.364 | 1 | 1 | cs | TRUE
111 | LV_4312-3_0_6_line_111 |  | 105 | 106 | 0.019008 | 0.125 | 0.08 | 261 | 0 | 0.364 | 1 | 1 | cs | TRUE
112 | LV_4312-3_0_6_line_112 |  | 107 | 109 | 0.0059565 | 0.125 | 0.08 | 261 | 0 | 0.364 | 1 | 3 | cs | TRUE
113 | LV_4312-3_0_6_line_113 |  | 109 | 110 | 0.036868 | 0.125 | 0.08 | 261 | 0 | 0.364 | 1 | 3 | cs | TRUE
114 | LV_4312-3_0_6_line_114 |  | 109 | 111 | 0.027059 | 0.125 | 0.08 | 261 | 0 | 0.364 | 1 | 1 | cs | TRUE
115 | LV_4312-3_0_6_line_115 |  | 110 | 118 | 0.011155 | 0.125 | 0.08 | 261 | 0 | 0.364 | 1 | 3 | cs | TRUE
116 | LV_4312-3_0_6_line_116 |  | 112 | 114 | 0.082826 | 0.125 | 0.08 | 261 | 0 | 0.364 | 1 | 1 | cs | TRUE
117 | LV_4312-3_0_6_line_117 |  | 113 | 115 | 0.049461 | 0.125 | 0.08 | 261 | 0 | 0.364 | 1 | 1 | cs | TRUE
118 | LV_4312-3_0_6_line_118 |  | 114 | 119 | 0.029376 | 0.125 | 0.08 | 261 | 0 | 0.364 | 1 | 1 | cs | TRUE
119 | LV_4312-3_0_6_line_119 |  | 116 | 117 | 0.018459 | 0.125 | 0.08 | 261 | 0 | 0.364 | 1 | 3 | cs | TRUE
120 | LV_4312-3_0_6_line_120 |  | 117 | 118 | 0.0053436 | 0.125 | 0.08 | 261 | 0 | 0.364 | 1 | 3 | cs | TRUE
121 | LV_4312-3_0_6_line_121 |  | 119 | 120 | 0.091175 | 0.125 | 0.08 | 261 | 0 | 0.364 | 1 | 1 | cs | TRUE
122 | LV_4312-3_0_6_line_122 |  | 119 | 121 | 0.049834 | 0.125 | 0.08 | 261 | 0 | 0.364 | 1 | 1 | cs | TRUE
123 | LV_4312-3_0_6_line_123 |  | 120 | 126 | 0.043029 | 0.125 | 0.08 | 261 | 0 | 0.364 | 1 | 1 | cs | TRUE
124 | LV_4312-3_0_6_line_124 |  | 121 | 122 | 0.13401 | 0.125 | 0.08 | 261 | 0 | 0.364 | 1 | 1 | cs | TRUE
125 | LV_4312-3_0_6_line_125 |  | 122 | 123 | 0.83338 | 0.125 | 0.08 | 261 | 0 | 0.364 | 1 | 1 | cs | TRUE
126 | LV_4312-3_0_6_line_126 |  | 123 | 133 | 0.20222 | 0.125 | 0.08 | 261 | 0 | 0.364 | 1 | 1 | cs | TRUE
127 | LV_4312-3_0_6_line_127 |  | 123 | 134 | 0.24537 | 0.125 | 0.08 | 261 | 0 | 0.364 | 1 | 1 | cs | TRUE
128 | LV_4312-3_0_6_line_128 |  | 124 | 125 | 0.010252 | 0.125 | 0.08 | 261 | 0 | 0.364 | 1 | 1 | cs | TRUE
129 | LV_4312-3_0_6_line_129 |  | 125 | 128 | 0.018724 | 0.125 | 0.08 | 261 | 0 | 0.364 | 1 | 1 | cs | TRUE
130 | LV_4312-3_0_6_line_130 |  | 125 | 127 | 0.011088 | 0.125 | 0.08 | 261 | 0 | 0.364 | 1 | 1 | cs | TRUE
131 | LV_4312-3_0_6_line_131 |  | 128 | 129 | 0.010821 | 0.125 | 0.08 | 261 | 0 | 0.364 | 1 | 1 | cs | TRUE
132 | LV_4312-3_0_6_line_132 |  | 128 | 130 | 0.021694 | 0.125 | 0.08 | 261 | 0 | 0.364 | 1 | 1 | cs | TRUE
133 | LV_4312-3_0_6_line_133 |  | 129 | 131 | 0.017184 | 0.125 | 0.08 | 261 | 0 | 0.364 | 1 | 1 | cs | TRUE
134 | LV_4312-3_0_6_line_134 |  | 130 | 132 | 0.0038573 | 0.125 | 0.08 | 261 | 0 | 0.364 | 1 | 1 | cs | TRUE
135 | LV_4312-3_0_6_line_135 |  | 131 | 147 | 0.013242 | 0.125 | 0.08 | 261 | 0 | 0.364 | 1 | 1 | cs | TRUE
136 | LV_4312-3_0_6_line_136 |  | 132 | 146 | 0.019583 | 0.125 | 0.08 | 261 | 0 | 0.364 | 1 | 1 | cs | TRUE
137 | LV_4312-3_0_6_line_137 |  | 133 | 155 | 0.057991 | 0.125 | 0.08 | 261 | 0 | 0.364 | 1 | 1 | cs | TRUE
138 | LV_4312-3_0_6_line_138 |  | 133 | 153 | 0.012525 | 0.125 | 0.08 | 261 | 0 | 0.364 | 1 | 1 | cs | TRUE
139 | LV_4312-3_0_6_line_139 |  | 134 | 135 | 0.37362 | 0.125 | 0.08 | 261 | 0 | 0.364 | 1 | 1 | cs | TRUE
140 | LV_4312-3_0_6_line_140 |  | 135 | 144 | 0.03844 | 0.125 | 0.08 | 261 | 0 | 0.364 | 1 | 1 | cs | TRUE
141 | LV_4312-3_0_6_line_141 |  | 136 | 137 | 0.023016 | 0.125 | 0.08 | 261 | 0 | 0.364 | 1 | 1 | cs | TRUE
142 | LV_4312-3_0_6_line_142 |  | 136 | 138 | 0.013779 | 0.125 | 0.08 | 261 | 0 | 0.364 | 1 | 1 | cs | TRUE
143 | LV_4312-3_0_6_line_143 |  | 137 | 139 | 0.036077 | 0.125 | 0.08 | 261 | 0 | 0.364 | 1 | 1 | cs | TRUE
144 | LV_4312-3_0_6_line_144 |  | 138 | 140 | 0.0097551 | 0.125 | 0.08 | 261 | 0 | 0.364 | 1 | 1 | cs | TRUE
145 | LV_4312-3_0_6_line_145 |  | 139 | 141 | 0.013405 | 0.125 | 0.08 | 261 | 0 | 0.364 | 1 | 1 | cs | TRUE
146 | LV_4312-3_0_6_line_146 |  | 141 | 145 | 0.11043 | 0.125 | 0.08 | 261 | 0 | 0.364 | 1 | 1 | cs | TRUE
147 | LV_4312-3_0_6_line_147 |  | 142 | 143 | 0.014109 | 0.125 | 0.08 | 261 | 0 | 0.364 | 1 | 1 | cs | TRUE
148 | LV_4312-3_0_6_line_148 |  | 142 | 144 | 0.0067033 | 0.125 | 0.08 | 261 | 0 | 0.364 | 1 | 1 | cs | TRUE
149 | LV_4312-3_0_6_line_149 |  | 143 | 145 | 0.046763 | 0.125 | 0.08 | 261 | 0 | 0.364 | 1 | 1 | cs | TRUE
150 | LV_4312-3_0_6_line_150 |  | 148 | 149 | 0.014562 | 0.125 | 0.08 | 261 | 0 | 0.364 | 1 | 1 | cs | TRUE
151 | LV_4312-3_0_6_line_151 |  | 148 | 150 | 0.006059 | 0.125 | 0.08 | 261 | 0 | 0.364 | 1 | 1 | cs | TRUE
152 | LV_4312-3_0_6_line_152 |  | 149 | 151 | 0.020471 | 0.125 | 0.08 | 261 | 0 | 0.364 | 1 | 1 | cs | TRUE
153 | LV_4312-3_0_6_line_153 |  | 150 | 152 | 0.021179 | 0.125 | 0.08 | 261 | 0 | 0.364 | 1 | 1 | cs | TRUE
154 | LV_4312-3_0_6_line_154 |  | 151 | 153 | 0.036808 | 0.125 | 0.08 | 261 | 0 | 0.364 | 1 | 1 | cs | TRUE
155 | LV_4312-3_0_6_line_155 |  | 152 | 154 | 0.0042086 | 0.125 | 0.08 | 261 | 0 | 0.364 | 1 | 1 | cs | TRUE
156 | LV_4312-3_0_6_line_156 |  | 154 | 157 | 0.052455 | 0.125 | 0.08 | 261 | 0 | 0.364 | 1 | 1 | cs | TRUE
157 | LV_4312-3_0_6_line_157 |  | 155 | 156 | 0.019059 | 0.125 | 0.08 | 261 | 0 | 0.364 | 1 | 1 | cs | TRUE
158 | LV_4312-3_0_6_line_158 |  | 156 | 159 | 0.00066415 | 0.125 | 0.08 | 261 | 0 | 0.364 | 1 | 1 | cs | TRUE
159 | LV_4312-3_0_6_line_159 |  | 157 | 158 | 0.0033694 | 0.125 | 0.08 | 261 | 0 | 0.364 | 1 | 1 | cs | TRUE
160 | LV_4312-3_0_6_line_160 |  | 160 | 161 | 0.002732 | 0.125 | 0.08 | 261 | 0 | 0.364 | 1 | 1 | cs | TRUE

## trafo
| name | std_type | hv_bus | lv_bus | sn_mva | vn_hv_kv | vn_lv_kv | vk_percent | vkr_percent | pfe_kw | i0_percent | shift_degree | tap_side | tap_neutral | tap_min | tap_max | tap_step_percent | tap_step_degree | tap_pos | tap_phase_shifter | parallel | df | in_service
0 | LV_4312-3_0_6_trafo_101 | 0.63 MVA 20/0.4 kV | 162 | 117 | 0.63 | 20 | 0.4 | 6 | 1.206 | 1.65 | 0.2619 | 150 | hv | 0 | -2 | 2 | 2.5 | 0 | 0 | FALSE | 1 | 1 | TRUE

## line_geodata
| x0 | y0 | x1 | y1 | x2 | y2 | x3 | y3 | x4 | y4 | x5 | y5 | x6 | y6 | x7 | y7 | x8 | y8 | x9 | y9 | x10 | y10
0 | 2667426.444 | 1263527.3212 | 2667445.4436 | 1263485.0194
1 | 2667419.0772 | 1263543.723 | 2667426.444 | 1263527.3212
2 | 2667419.0772 | 1263543.723 | 2667429.2426 | 1263548.6537
3 | 2667419.0772 | 1263543.723 | 2667400.7188 | 1263535.2742
4 | 2667429.2426 | 1263548.6537 | 2667415.5337 | 1263569.0382
5 | 2667429.2426 | 1263548.6537 | 2667445.5914 | 1263556.5846
6 | 2667400.7188 | 1263535.2742 | 2667386.4393 | 1263567.6399
7 | 2667548.7281 | 1263426.97 | 2667526.8678 | 1263425.0301 | 2667516.633 | 1263428.1378 | 2667504.4951 | 1263426.398
8 | 2667504.4951 | 1263426.398 | 2667499.7361 | 1263431.5365 | 2667482.6528 | 1263468.4137 | 2667498.948 | 1263475.2279
9 | 2667548.7281 | 1263426.97 | 2667548.6204 | 1263440.6381
10 | 2667498.948 | 1263475.2279 | 2667508.7867 | 1263479.3423 | 2667503.5752 | 1263492.4482 | 2667502.4829 | 1263494.4261 | 2667498.0602 | 1263496.4994 | 2667493.084 | 1263507.7944
11 | 2667415.5337 | 1263569.0382 | 2667401.9668 | 1263589.2116
12 | 2667447.6931 | 1263557.6041 | 2667445.5914 | 1263556.5846
13 | 2667376.4394 | 1263590.3055 | 2667386.4393 | 1263567.6399
14 | 2667553.6391 | 1263466.5447 | 2667548.611 | 1263441.8243 | 2667548.6204 | 1263440.6381
15 | 2667447.6931 | 1263557.6041 | 2667472.009 | 1263569.4014
16 | 2667447.6931 | 1263557.6041 | 2667435.149 | 1263576.9645
17 | 2667344.0875 | 1263538.0646 | 2667340.2371 | 1263536.1972
18 | 2667344.0875 | 1263538.0646 | 2667340.8983 | 1263544.2774 | 2667354.7305 | 1263551.3712
19 | 2667340.2371 | 1263536.1972 | 2667330.3109 | 1263531.3767
20 | 2667340.2371 | 1263536.1972 | 2667331.4938 | 1263553.8047
21 | 2667312.8046 | 1263522.875 | 2667314.7996 | 1263512.3898 | 2667316.2506 | 1263509.3263
22 | 2667316.2506 | 1263509.3263 | 2667312.5371 | 1263507.3381 | 2667304.5411 | 1263503.055 | 2667303.5603 | 1263502.5323 | 2667297.6106 | 1263499.7959 | 2667292.4631 | 1263500.0375 | 2667287.5775 | 1263499.1035 | 2667278.2712 | 1263513.9611
23 | 2667312.8046 | 1263522.875 | 2667308.8863 | 1263543.5014 | 2667307.2779 | 1263562.3751 | 2667306.2408 | 1263568.7792 | 2667305.7233 | 1263571.3897
24 | 2667312.8046 | 1263522.875 | 2667329.0806 | 1263530.7792
25 | 2667278.2712 | 1263513.9611 | 2667275.2333 | 1263518.8112 | 2667273.1855 | 1263520.7004 | 2667263.9627 | 1263523.6089 | 2667259.0859 | 1263525.8773 | 2667255.9202 | 1263529.3662 | 2667254.3345 | 1263533.1939
26 | 2667499.2686 | 1263582.6334 | 2667472.009 | 1263569.4014
27 | 2667472.009 | 1263569.4014 | 2667483.7278 | 1263542.9335
28 | 2667435.149 | 1263576.9645 | 2667434.2279 | 1263578.3861
29 | 2667499.2686 | 1263582.6334 | 2667511.563 | 1263560.4089
30 | 2667499.2686 | 1263582.6334 | 2667497.4799 | 1263584.9258
31 | 2667430.6789 | 1263583.8632 | 2667434.2279 | 1263578.3861
32 | 2667521.3543 | 1263539.0376 | 2667512.9668 | 1263557.8711 | 2667511.563 | 1263560.4089
33 | 2667497.4799 | 1263584.9258 | 2667488.4808 | 1263596.4885
34 | 2667497.4799 | 1263584.9258 | 2667502.7946 | 1263587.1881 | 2667520.2771 | 1263590.5124 | 2667532.3884 | 1263590.7145
35 | 2667428.049 | 1263587.914 | 2667430.6789 | 1263583.8632
36 | 2667525.1366 | 1263530.5447 | 2667521.3543 | 1263539.0376
37 | 2667481.4601 | 1263605.5094 | 2667488.4808 | 1263596.4885
38 | 2667532.3884 | 1263590.7145 | 2667534.7611 | 1263590.7541
39 | 2667553.6391 | 1263466.5447 | 2667549.0921 | 1263476.7546
40 | 2667553.6391 | 1263466.5447 | 2667561.5092 | 1263456.9575
41 | 2667295.1843 | 1263611.0184 | 2667298.5327 | 1263600.7488 | 2667303.1002 | 1263584.622 | 2667305.7233 | 1263571.3897
42 | 2667330.3109 | 1263531.3767 | 2667329.0806 | 1263530.7792
43 | 2667349.9882 | 1263745.4096 | 2667337.2263 | 1263754.2043
44 | 2667349.9882 | 1263745.4096 | 2667360.0464 | 1263738.5746 | 2667359.3977 | 1263734.6865 | 2667368.4944 | 1263726.9621
45 | 2667385.8866 | 1263742.8054 | 2667368.4944 | 1263726.9621
46 | 2667368.4944 | 1263726.9621 | 2667357.9114 | 1263717.3172
47 | 2667353.431 | 1263828.6558 | 2667353.0717 | 1263831.098 | 2667354.3205 | 1263835.8602 | 2667359.9152 | 1263843.9411
48 | 2667353.431 | 1263828.6558 | 2667355.7767 | 1263825.0687 | 2667358.8069 | 1263822.2233 | 2667376.4435 | 1263812.6392
49 | 2667369.8275 | 1263857.82 | 2667368.082 | 1263855.0091 | 2667361.7084 | 1263847.1973 | 2667359.9152 | 1263843.9411
50 | 2667376.4435 | 1263812.6392 | 2667379.1235 | 1263811.1825
51 | 2667393.9359 | 1263803.1315 | 2667379.1235 | 1263811.1825
52 | 2667385.8866 | 1263742.8054 | 2667391.0088 | 1263746.7445
53 | 2667391.0088 | 1263746.7445 | 2667401.5564 | 1263754.8603
54 | 2667385.8866 | 1263742.8054 | 2667395.6729 | 1263734.6889
55 | 2667404.6506 | 1263757.2411 | 2667401.5564 | 1263754.8603
56 | 2667295.1843 | 1263611.0184 | 2667306.9323 | 1263619.7853
57 | 2667343.2324 | 1263701.7221 | 2667335.7397 | 1263707.1697
58 | 2667343.2324 | 1263701.7221 | 2667356.0894 | 1263715.6568 | 2667357.9114 | 1263717.3172
59 | 2667343.2324 | 1263701.7221 | 2667364.5182 | 1263684.7718
60 | 2667318.519 | 1263628.4318 | 2667306.9323 | 1263619.7853
61 | 2667369.8275 | 1263857.82 | 2667384.869 | 1263855.672
62 | 2667405.9187 | 1263855.6007 | 2667386.6289 | 1263855.4207 | 2667384.869 | 1263855.672
63 | 2667410.1087 | 1263794.3412 | 2667393.9359 | 1263803.1315
64 | 2667414.9718 | 1263718.6829 | 2667395.6729 | 1263734.6889
65 | 2667404.6506 | 1263757.2411 | 2667419.8504 | 1263768.9321
66 | 2667380.099 | 1263774.1074 | 2667404.6506 | 1263757.2411
67 | 2667327.3083 | 1263634.9908 | 2667318.519 | 1263628.4318
68 | 2667343.3524 | 1263614.4914 | 2667327.3083 | 1263634.9908
69 | 2667327.3083 | 1263634.9908 | 2667336.3832 | 1263641.7547 | 2667336.3832 | 1263641.7547
70 | 2667348.7159 | 1263646.5332 | 2667336.3832 | 1263641.7547
71 | 2667371.0055 | 1263655.1695 | 2667348.7159 | 1263646.5332
72 | 2667431.2355 | 1263646.6791 | 2667404.9797 | 1263659.0386
73 | 2667385.0549 | 1263668.4179 | 2667404.9797 | 1263659.0386
74 | 2667431.2355 | 1263646.6791 | 2667432.3157 | 1263646.1706
75 | 2667385.0549 | 1263668.4179 | 2667373.5796 | 1263656.1668 | 2667371.0055 | 1263655.1695
76 | 2667385.0549 | 1263668.4179 | 2667382.6002 | 1263670.3726
77 | 2667455.2117 | 1263635.3927 | 2667432.3157 | 1263646.1706
78 | 2667368.7143 | 1263681.4302 | 2667382.6002 | 1263670.3726
79 | 2667455.2117 | 1263635.3927 | 2667460.6077 | 1263629.8677
80 | 2667455.2117 | 1263635.3927 | 2667460.6239 | 1263640.3247
81 | 2667364.5182 | 1263684.7718 | 2667368.7143 | 1263681.4302
82 | 2667481.4601 | 1263605.5094 | 2667469.9364 | 1263620.3159 | 2667460.6077 | 1263629.8677
83 | 2667489.0994 | 1263638.5716 | 2667460.6239 | 1263640.3247 | 2667460.6239 | 1263640.3247
84 | 2667489.0994 | 1263638.5716 | 2667528.7088 | 1263636.1329
85 | 2667532.3302 | 1263514.392 | 2667525.1366 | 1263530.5447
86 | 2667532.3302 | 1263514.392 | 2667538.8354 | 1263499.7851
87 | 2667547.363 | 1263480.6371 | 2667538.8354 | 1263499.7851
88 | 2667547.363 | 1263480.6371 | 2667549.0921 | 1263476.7546
89 | 2667572.8732 | 1263443.1139 | 2667561.5092 | 1263456.9575
90 | 2667528.7088 | 1263636.1329 | 2667555.3203 | 1263634.4945
91 | 2667555.3203 | 1263634.4945 | 2667557.633 | 1263634.3521
92 | 2667545.3645 | 1263683.0905 | 2667541.3416 | 1263674.5715 | 2667532.6923 | 1263671.4593 | 2667529.7827 | 1263671.5586
93 | 2667545.3645 | 1263683.0905 | 2667545.3645 | 1263683.0905 | 2667545.0008 | 1263690.5365
94 | 2667529.7827 | 1263671.5586 | 2667514.3563 | 1263672.0849
95 | 2667542.9836 | 1263725.9956 | 2667544.8433 | 1263693.7592 | 2667545.0008 | 1263690.5365
96 | 2667508.7397 | 1263672.2765 | 2667514.3563 | 1263672.0849
97 | 2667542.9836 | 1263725.9956 | 2667561.599 | 1263721.5915
98 | 2667542.9836 | 1263725.9956 | 2667532.4778 | 1263728.483
99 | 2667508.7397 | 1263672.2765 | 2667498.0761 | 1263672.6403
100 | 2667566.8804 | 1263720.342 | 2667561.599 | 1263721.5915
101 | 2667532.4778 | 1263728.483 | 2667512.5423 | 1263733.203
102 | 2667484.7731 | 1263673.0942 | 2667498.0761 | 1263672.6403
103 | 2667566.8804 | 1263720.342 | 2667585.7844 | 1263717.8894 | 2667603.7627 | 1263719.3293 | 2667621.1629 | 1263724.5432 | 2667628.1745 | 1263727.9601
104 | 2667566.8804 | 1263720.342 | 2667552.1581 | 1263746.4157 | 2667549.8073 | 1263749.7786
105 | 2667489.4814 | 1263741.769 | 2667498.853 | 1263736.4441 | 2667512.5423 | 1263733.203
106 | 2667484.7731 | 1263673.0942 | 2667483.856 | 1263673.1255
107 | 2667628.1745 | 1263727.9601 | 2667639.3649 | 1263733.4135 | 2667651.3572 | 1263743.2136 | 2667657.9434 | 1263749.2632
108 | 2667549.8073 | 1263749.7786 | 2667537.1076 | 1263767.9464
109 | 2667489.4814 | 1263741.769 | 2667487.1862 | 1263743.0732
110 | 2667414.9718 | 1263718.6829 | 2667418.0601 | 1263716.1216
111 | 2667432.6906 | 1263703.9874 | 2667418.0601 | 1263716.1216
112 | 2667424.0608 | 1263773.1298 | 2667420.719 | 1263769.6002 | 2667419.8504 | 1263768.9321
113 | 2667424.0608 | 1263773.1298 | 2667434.7643 | 1263772.4513 | 2667450.7586 | 1263768.8532 | 2667458.5079 | 1263762.9372
114 | 2667424.0608 | 1263773.1298 | 2667422.512 | 1263782.7861 | 2667415.8173 | 1263791.2384 | 2667410.1087 | 1263794.3412
115 | 2667458.5079 | 1263762.9372 | 2667467.3747 | 1263756.1682
116 | 2667684.716 | 1263825.5793 | 2667682.0449 | 1263805.6004 | 2667674.3148 | 1263772.8874 | 2667664.4984 | 1263755.2841 | 2667657.9434 | 1263749.2632
117 | 2667508.77 | 1263808.4854 | 2667537.1076 | 1263767.9464
118 | 2667684.716 | 1263825.5793 | 2667683.2729 | 1263854.9182
119 | 2667471.622 | 1263752.9257 | 2667476.791 | 1263748.9796 | 2667487.1862 | 1263743.0732
120 | 2667471.622 | 1263752.9257 | 2667467.3747 | 1263756.1682
121 | 2667683.2729 | 1263854.9182 | 2667707.0868 | 1263884.7465 | 2667732.7841 | 1263898.7401 | 2667750.1319 | 1263914.9552
122 | 2667683.2729 | 1263854.9182 | 2667670.7726 | 1263903.1585
123 | 2667780.0062 | 1263945.8396 | 2667766.6396 | 1263930.385 | 2667750.1319 | 1263914.9552
124 | 2667641.6109 | 1264031.4521 | 2667639.2677 | 1263993.3522 | 2667647.8709 | 1263958.3243 | 2667669.9 | 1263906.5262 | 2667670.7726 | 1263903.1585
125 | 2667641.6109 | 1264031.4521 | 2668006.2499 | 1264780.8205
126 | 2668201.3097 | 1264747.308 | 2668196.908 | 1264748.269 | 2668184.3758 | 1264747.0125 | 2668164.2496 | 1264742.7328 | 2668138.3622 | 1264743.6686 | 2668114.4246 | 1264745.3274 | 2668086.5644 | 1264750.8108 | 2668055.3999 | 1264763.3393 | 2668029.4158 | 1264773.9929 | 2668013.1824 | 1264780.9003 | 2668006.2499 | 1264780.8205
127 | 2667801.0107 | 1264850.6279 | 2667821.2695 | 1264831.5347 | 2667836.3777 | 1264810.4365 | 2667845.6504 | 1264790.5723 | 2667858.1093 | 1264775.2481 | 2667873.6803 | 1264770.2674 | 2667896.8597 | 1264767.7316 | 2667941.8335 | 1264774.3864 | 2667995.7279 | 1264780.6994 | 2668006.2499 | 1264780.8205
128 | 2667462.2843 | 1263874.9866 | 2667471.1608 | 1263880.1158
129 | 2667462.2843 | 1263874.9866 | 2667444.6576 | 1263868.5252
130 | 2667462.2843 | 1263874.9866 | 2667468.6371 | 1263865.8985
131 | 2667444.6576 | 1263868.5252 | 2667435.2695 | 1263863.1431
132 | 2667444.6576 | 1263868.5252 | 2667440.9247 | 1263879.4797 | 2667432.606 | 1263885.2442
133 | 2667418.8017 | 1263858.4124 | 2667433.9118 | 1263862.3647 | 2667435.2695 | 1263863.1431
134 | 2667432.606 | 1263885.2442 | 2667429.4355 | 1263887.4411
135 | 2667418.8017 | 1263858.4124 | 2667408.1309 | 1263855.6213 | 2667405.9187 | 1263855.6007
136 | 2667413.3395 | 1263898.5948 | 2667429.4355 | 1263887.4411
137 | 2668201.3097 | 1264747.308 | 2668213.4605 | 1264757.4669 | 2668234.9991 | 1264762.041 | 2668238.6635 | 1264781.839
138 | 2668201.3097 | 1264747.308 | 2668207.5105 | 1264745.1111 | 2668212.5947 | 1264742.0263
139 | 2667801.0107 | 1264850.6279 | 2667435.1261 | 1264926.2797
140 | 2667435.1261 | 1264926.2797 | 2667438.0225 | 1264921.2645 | 2667441.0973 | 1264911.8257 | 2667438.9191 | 1264907.3642 | 2667428.7469 | 1264900.5987 | 2667424.1609 | 1264897.4905
141 | 2667389.0254 | 1264938.5968 | 2667394.3872 | 1264939.9256 | 2667397.3405 | 1264944.4404 | 2667399.7742 | 1264952.2518 | 2667401.2323 | 1264955.885
142 | 2667406.3646 | 1264968.6727 | 2667401.2323 | 1264955.885
143 | 2667389.0254 | 1264938.5968 | 2667389.0254 | 1264938.5968 | 2667383.9614 | 1264940.207 | 2667378.2785 | 1264945.2461 | 2667371.3776 | 1264956.7205 | 2667365.3846 | 1264964.447
144 | 2667406.3646 | 1264968.6727 | 2667406.3646 | 1264968.6727 | 2667413.6547 | 1264975.1546
145 | 2667353.3166 | 1264968.8128 | 2667363.5893 | 1264966.7616 | 2667365.3846 | 1264964.447
146 | 2667353.3166 | 1264968.8128 | 2667355.4318 | 1264963.6108 | 2667368.2225 | 1264859.578
147 | 2667406.9326 | 1264885.8139 | 2667418.612 | 1264893.7297
148 | 2667424.1609 | 1264897.4905 | 2667418.612 | 1264893.7297
149 | 2667368.2225 | 1264859.578 | 2667406.9326 | 1264885.8139
150 | 2668269.3333 | 1264708.2427 | 2668255.7861 | 1264713.5825
151 | 2668274.9702 | 1264706.0208 | 2668269.3333 | 1264708.2427
152 | 2668235.4018 | 1264715.4215 | 2668255.6886 | 1264713.6209 | 2668255.7861 | 1264713.5825
153 | 2668274.9702 | 1264706.0208 | 2668294.6738 | 1264698.2543
154 | 2668235.4018 | 1264715.4215 | 2668231.6266 | 1264727.9986 | 2668217.9235 | 1264738.7931 | 2668212.5947 | 1264742.0263
155 | 2668298.5893 | 1264696.7109 | 2668294.6738 | 1264698.2543
156 | 2668298.5893 | 1264696.7109 | 2668347.3897 | 1264677.4755
157 | 2668256.6015 | 1264780.5801 | 2668238.8766 | 1264782.9905 | 2668238.6635 | 1264781.839
158 | 2668256.6015 | 1264780.5801 | 2668257.2596 | 1264780.4906
159 | 2668347.3897 | 1264677.4755 | 2668350.5243 | 1264676.2399
160 | 2667425.7996 | 1263586.3539 | 2667428.049 | 1263587.914

## bus_geodata
| x | y | coords
0 | 2667426.444 | 1263527.3212
1 | 2667445.4436 | 1263485.0194
2 | 2667419.0772 | 1263543.723
3 | 2667429.2426 | 1263548.6537
4 | 2667400.7188 | 1263535.2742
5 | 2667504.4951 | 1263426.398
6 | 2667548.7281 | 1263426.97
7 | 2667498.948 | 1263475.2279
8 | 2667415.5337 | 1263569.0382
9 | 2667445.5914 | 1263556.5846
10 | 2667386.4393 | 1263567.6399
11 | 2667548.6204 | 1263440.6381
12 | 2667493.084 | 1263507.7944
13 | 2667401.9667 | 1263589.2116
14 | 2667447.6931 | 1263557.6041
15 | 2667344.0875 | 1263538.0646
16 | 2667340.2371 | 1263536.1972
17 | 2667354.7305 | 1263551.3712
18 | 2667316.2506 | 1263509.3263
19 | 2667312.8046 | 1263522.875
20 | 2667278.2712 | 1263513.9611
21 | 2667376.4394 | 1263590.3056
22 | 2667472.009 | 1263569.4014
23 | 2667435.149 | 1263576.9645
24 | 2667499.2686 | 1263582.6334
25 | 2667483.7278 | 1263542.9335
26 | 2667434.2279 | 1263578.3861
27 | 2667511.563 | 1263560.4089
28 | 2667497.4799 | 1263584.9258
29 | 2667430.6789 | 1263583.8632
30 | 2667521.3543 | 1263539.0376
31 | 2667488.4808 | 1263596.4885
32 | 2667532.3884 | 1263590.7145
33 | 2667553.6391 | 1263466.5447
34 | 2667254.3345 | 1263533.1939
35 | 2667305.7233 | 1263571.3897
36 | 2667329.0806 | 1263530.7792
37 | 2667349.9882 | 1263745.4096
38 | 2667337.2263 | 1263754.2043
39 | 2667368.4944 | 1263726.9621
40 | 2667353.431 | 1263828.6558
41 | 2667359.9152 | 1263843.9411
42 | 2667376.4435 | 1263812.6392
43 | 2667379.1235 | 1263811.1825
44 | 2667391.0088 | 1263746.7445
45 | 2667385.8866 | 1263742.8054
46 | 2667401.5564 | 1263754.8603
47 | 2667295.1843 | 1263611.0184
48 | 2667330.3109 | 1263531.3767
49 | 2667331.4938 | 1263553.8047
50 | 2667335.7397 | 1263707.1697
51 | 2667343.2324 | 1263701.7221
52 | 2667306.9323 | 1263619.7853
53 | 2667357.9114 | 1263717.3172
54 | 2667369.8275 | 1263857.82
55 | 2667384.869 | 1263855.672
56 | 2667393.9359 | 1263803.1315
57 | 2667395.6729 | 1263734.6889
58 | 2667404.6506 | 1263757.2411
59 | 2667318.519 | 1263628.4318
60 | 2667327.3083 | 1263634.9908
61 | 2667343.3524 | 1263614.4914
62 | 2667336.3832 | 1263641.7547
63 | 2667348.7159 | 1263646.5332
64 | 2667404.9797 | 1263659.0386
65 | 2667431.2355 | 1263646.6791
66 | 2667385.0549 | 1263668.4179
67 | 2667432.3157 | 1263646.1706
68 | 2667371.0055 | 1263655.1695
69 | 2667382.6002 | 1263670.3726
70 | 2667455.2117 | 1263635.3927
71 | 2667368.7143 | 1263681.4302
72 | 2667460.6077 | 1263629.8677
73 | 2667460.6239 | 1263640.3247
74 | 2667364.5182 | 1263684.7718
75 | 2667481.4601 | 1263605.5094
76 | 2667489.0994 | 1263638.5716
77 | 2667532.3302 | 1263514.392
78 | 2667525.1366 | 1263530.5447
79 | 2667538.8354 | 1263499.7851
80 | 2667547.363 | 1263480.6371
81 | 2667549.0921 | 1263476.7546
82 | 2667572.8732 | 1263443.1139
83 | 2667561.5092 | 1263456.9575
84 | 2667534.7611 | 1263590.7542
85 | 2667528.7088 | 1263636.1329
86 | 2667555.3203 | 1263634.4945
87 | 2667557.633 | 1263634.3521
88 | 2667545.3645 | 1263683.0905
89 | 2667529.7827 | 1263671.5586
90 | 2667545.0008 | 1263690.5365
91 | 2667514.3563 | 1263672.0849
92 | 2667542.9836 | 1263725.9956
93 | 2667508.7397 | 1263672.2765
94 | 2667561.599 | 1263721.5915
95 | 2667532.4778 | 1263728.483
96 | 2667498.0761 | 1263672.6403
97 | 2667566.8804 | 1263720.342
98 | 2667512.5423 | 1263733.203
99 | 2667484.7731 | 1263673.0942
100 | 2667483.856 | 1263673.1255
101 | 2667628.1745 | 1263727.9601
102 | 2667549.8073 | 1263749.7786
103 | 2667489.4814 | 1263741.769
104 | 2667414.9718 | 1263718.6829
105 | 2667418.0601 | 1263716.1216
106 | 2667432.6906 | 1263703.9874
107 | 2667419.8504 | 1263768.9321
108 | 2667380.099 | 1263774.1074
109 | 2667424.0608 | 1263773.1298
110 | 2667458.5079 | 1263762.9372
111 | 2667410.1087 | 1263794.3412
112 | 2667657.9434 | 1263749.2632
113 | 2667537.1076 | 1263767.9464
114 | 2667684.716 | 1263825.5793
115 | 2667508.77 | 1263808.4854
116 | 2667487.1862 | 1263743.0732
117 | 2667471.622 | 1263752.9257
118 | 2667467.3747 | 1263756.1682
119 | 2667683.2729 | 1263854.9182
120 | 2667750.1319 | 1263914.9552
121 | 2667670.7726 | 1263903.1585
122 | 2667641.6109 | 1264031.4521
123 | 2668006.2499 | 1264780.8205
124 | 2667471.1608 | 1263880.1158
125 | 2667462.2843 | 1263874.9866
126 | 2667780.0062 | 1263945.8396
127 | 2667468.6371 | 1263865.8985
128 | 2667444.6576 | 1263868.5252
129 | 2667435.2695 | 1263863.1431
130 | 2667432.606 | 1263885.2442
131 | 2667418.8017 | 1263858.4124
132 | 2667429.4355 | 1263887.4411
133 | 2668201.3097 | 1264747.308
134 | 2667801.0107 | 1264850.6279
135 | 2667435.1261 | 1264926.2797
136 | 2667401.2323 | 1264955.885
137 | 2667389.0254 | 1264938.5968
138 | 2667406.3646 | 1264968.6727
139 | 2667365.3846 | 1264964.447
140 | 2667413.6547 | 1264975.1546
141 | 2667353.3166 | 1264968.8128
142 | 2667418.612 | 1264893.7297
143 | 2667406.9326 | 1264885.8139
144 | 2667424.1609 | 1264897.4905
145 | 2667368.2225 | 1264859.578
146 | 2667413.3395 | 1263898.5948
147 | 2667405.9187 | 1263855.6007
148 | 2668269.3333 | 1264708.2427
149 | 2668255.7861 | 1264713.5825
150 | 2668274.9702 | 1264706.0208
151 | 2668235.4018 | 1264715.4215
152 | 2668294.6738 | 1264698.2543
153 | 2668212.5947 | 1264742.0263
154 | 2668298.5893 | 1264696.7109
155 | 2668238.6635 | 1264781.839
156 | 2668256.6015 | 1264780.5801
157 | 2668347.3897 | 1264677.4755
158 | 2668350.5243 | 1264676.2399
159 | 2668257.2596 | 1264780.4906
160 | 2667428.049 | 1263587.914
161 | 2667425.7996 | 1263586.3539
162 | 2667424.0608 | 1263773.1298

## line_std_types
| c_nf_per_km | r_ohm_per_km | x_ohm_per_km | max_i_ka | type | q_mm2 | alpha | voltage_rating
NAYY 4x50 SE | 210 | 0.642 | 0.083 | 0.142 | cs | 50 | 0.00403 | LV
NAYY 4x120 SE | 264 | 0.225 | 0.08 | 0.242 | cs | 120 | 0.00403 | LV
NAYY 4x150 SE | 261 | 0.208 | 0.08 | 0.27 | cs | 150 | 0.00403 | LV
NA2XS2Y 1x95 RM/25 12/20 kV | 216 | 0.313 | 0.132 | 0.252 | cs | 95 | 0.00403 | MV
NA2XS2Y 1x185 RM/25 12/20 kV | 273 | 0.161 | 0.117 | 0.362 | cs | 185 | 0.00403 | MV
NA2XS2Y 1x240 RM/25 12/20 kV | 304 | 0.122 | 0.112 | 0.421 | cs | 240 | 0.00403 | MV
NA2XS2Y 1x95 RM/25 6/10 kV | 315 | 0.313 | 0.123 | 0.249 | cs | 95 | 0.00403 | MV
NA2XS2Y 1x185 RM/25 6/10 kV | 406 | 0.161 | 0.11 | 0.358 | cs | 185 | 0.00403 | MV
NA2XS2Y 1x240 RM/25 6/10 kV | 456 | 0.122 | 0.105 | 0.416 | cs | 240 | 0.00403 | MV
NA2XS2Y 1x150 RM/25 12/20 kV | 250 | 0.206 | 0.116 | 0.319 | cs | 150 | 0.00403 | MV
NA2XS2Y 1x120 RM/25 12/20 kV | 230 | 0.253 | 0.119 | 0.283 | cs | 120 | 0.00403 | MV
NA2XS2Y 1x70 RM/25 12/20 kV | 190 | 0.443 | 0.132 | 0.22 | cs | 70 | 0.00403 | MV
NA2XS2Y 1x150 RM/25 6/10 kV | 360 | 0.206 | 0.11 | 0.315 | cs | 150 | 0.00403 | MV
NA2XS2Y 1x120 RM/25 6/10 kV | 340 | 0.253 | 0.113 | 0.28 | cs | 120 | 0.00403 | MV
NA2XS2Y 1x70 RM/25 6/10 kV | 280 | 0.443 | 0.123 | 0.217 | cs | 70 | 0.00403 | MV
N2XS(FL)2Y 1x120 RM/35 64/110 kV | 112 | 0.153 | 0.166 | 0.366 | cs | 120 | 0.00393 | HV
N2XS(FL)2Y 1x185 RM/35 64/110 kV | 125 | 0.099 | 0.156 | 0.457 | cs | 185 | 0.00393 | HV
N2XS(FL)2Y 1x240 RM/35 64/110 kV | 135 | 0.075 | 0.149 | 0.526 | cs | 240 | 0.00393 | HV
N2XS(FL)2Y 1x300 RM/35 64/110 kV | 144 | 0.06 | 0.144 | 0.588 | cs | 300 | 0.00393 | HV
15-AL1/3-ST1A 0.4 | 11 | 1.8769 | 0.35 | 0.105 | ol | 16 | 0.00403 | LV
24-AL1/4-ST1A 0.4 | 11.25 | 1.2012 | 0.335 | 0.14 | ol | 24 | 0.00403 | LV
48-AL1/8-ST1A 0.4 | 12.2 | 0.5939 | 0.3 | 0.21 | ol | 48 | 0.00403 | LV
94-AL1/15-ST1A 0.4 | 13.2 | 0.306 | 0.29 | 0.35 | ol | 94 | 0.00403 | LV
34-AL1/6-ST1A 10.0 | 9.7 | 0.8342 | 0.36 | 0.17 | ol | 34 | 0.00403 | MV
48-AL1/8-ST1A 10.0 | 10.1 | 0.5939 | 0.35 | 0.21 | ol | 48 | 0.00403 | MV
70-AL1/11-ST1A 10.0 | 10.4 | 0.4132 | 0.339 | 0.29 | ol | 70 | 0.00403 | MV
94-AL1/15-ST1A 10.0 | 10.75 | 0.306 | 0.33 | 0.35 | ol | 94 | 0.00403 | MV
122-AL1/20-ST1A 10.0 | 11.1 | 0.2376 | 0.323 | 0.41 | ol | 122 | 0.00403 | MV
149-AL1/24-ST1A 10.0 | 11.25 | 0.194 | 0.315 | 0.47 | ol | 149 | 0.00403 | MV
34-AL1/6-ST1A 20.0 | 9.15 | 0.8342 | 0.382 | 0.17 | ol | 34 | 0.00403 | MV
48-AL1/8-ST1A 20.0 | 9.5 | 0.5939 | 0.372 | 0.21 | ol | 48 | 0.00403 | MV
70-AL1/11-ST1A 20.0 | 9.7 | 0.4132 | 0.36 | 0.29 | ol | 70 | 0.00403 | MV
94-AL1/15-ST1A 20.0 | 10 | 0.306 | 0.35 | 0.35 | ol | 94 | 0.00403 | MV
122-AL1/20-ST1A 20.0 | 10.3 | 0.2376 | 0.344 | 0.41 | ol | 122 | 0.00403 | MV
149-AL1/24-ST1A 20.0 | 10.5 | 0.194 | 0.337 | 0.47 | ol | 149 | 0.00403 | MV
184-AL1/30-ST1A 20.0 | 10.75 | 0.1571 | 0.33 | 0.535 | ol | 184 | 0.00403 | MV
243-AL1/39-ST1A 20.0 | 11 | 0.1188 | 0.32 | 0.645 | ol | 243 | 0.00403 | MV
48-AL1/8-ST1A 110.0 | 8 | 0.5939 | 0.46 | 0.21 | ol | 48 | 0.00403 | HV
70-AL1/11-ST1A 110.0 | 8.4 | 0.4132 | 0.45 | 0.29 | ol | 70 | 0.00403 | HV
94-AL1/15-ST1A 110.0 | 8.65 | 0.306 | 0.44 | 0.35 | ol | 94 | 0.00403 | HV
122-AL1/20-ST1A 110.0 | 8.5 | 0.2376 | 0.43 | 0.41 | ol | 122 | 0.00403 | HV
149-AL1/24-ST1A 110.0 | 8.75 | 0.194 | 0.41 | 0.47 | ol | 149 | 0.00403 | HV
184-AL1/30-ST1A 110.0 | 8.8 | 0.1571 | 0.4 | 0.535 | ol | 184 | 0.00403 | HV
243-AL1/39-ST1A 110.0 | 9 | 0.1188 | 0.39 | 0.645 | ol | 243 | 0.00403 | HV
305-AL1/39-ST1A 110.0 | 9.2 | 0.0949 | 0.38 | 0.74 | ol | 305 | 0.00403 | HV
490-AL1/64-ST1A 110.0 | 9.75 | 0.059 | 0.37 | 0.96 | ol | 490 | 0.00403 | HV
679-AL1/86-ST1A 110.0 | 9.95 | 0.042 | 0.36 | 1.15 | ol | 679 | 0.00403 | HV
490-AL1/64-ST1A 220.0 | 10 | 0.059 | 0.285 | 0.96 | ol | 490 | 0.00403 | HV
679-AL1/86-ST1A 220.0 | 11.7 | 0.042 | 0.275 | 1.15 | ol | 679 | 0.00403 | HV
490-AL1/64-ST1A 380.0 | 11 | 0.059 | 0.253 | 0.96 | ol | 490 | 0.00403 | HV
679-AL1/86-ST1A 380.0 | 14.6 | 0.042 | 0.25 | 1.15 | ol | 679 | 0.00403 | HV

## trafo_std_types
| i0_percent | pfe_kw | vkr_percent | sn_mva | vn_lv_kv | vn_hv_kv | vk_percent | shift_degree | vector_group | tap_side | tap_neutral | tap_min | tap_max | tap_step_degree | tap_step_percent | tap_phase_shifter
160 MVA 380/110 kV | 0.06 | 60 | 0.25 | 160 | 110 | 380 | 12.2 | 0 | Yy0 | hv | 0 | -9 | 9 | 0 | 1.5 | FALSE
100 MVA 220/110 kV | 0.06 | 55 | 0.26 | 100 | 110 | 220 | 12 | 0 | Yy0 | hv | 0 | -9 | 9 | 0 | 1.5 | FALSE
63 MVA 110/20 kV | 0.04 | 22 | 0.32 | 63 | 20 | 110 | 18 | 150 | YNd5 | hv | 0 | -9 | 9 | 0 | 1.5 | FALSE
40 MVA 110/20 kV | 0.05 | 18 | 0.34 | 40 | 20 | 110 | 16.2 | 150 | YNd5 | hv | 0 | -9 | 9 | 0 | 1.5 | FALSE
25 MVA 110/20 kV | 0.07 | 14 | 0.41 | 25 | 20 | 110 | 12 | 150 | YNd5 | hv | 0 | -9 | 9 | 0 | 1.5 | FALSE
63 MVA 110/10 kV | 0.04 | 22 | 0.32 | 63 | 10 | 110 | 18 | 150 | YNd5 | hv | 0 | -9 | 9 | 0 | 1.5 | FALSE
40 MVA 110/10 kV | 0.05 | 18 | 0.34 | 40 | 10 | 110 | 16.2 | 150 | YNd5 | hv | 0 | -9 | 9 | 0 | 1.5 | FALSE
25 MVA 110/10 kV | 0.07 | 14 | 0.41 | 25 | 10 | 110 | 12 | 150 | YNd5 | hv | 0 | -9 | 9 | 0 | 1.5 | FALSE
0.25 MVA 20/0.4 kV | 0.32 | 0.8 | 1.44 | 0.25 | 0.4 | 20 | 6 | 150 | Yzn5 | hv | 0 | -2 | 2 | 0 | 2.5 | FALSE
0.4 MVA 20/0.4 kV | 0.3375 | 1.35 | 1.425 | 0.4 | 0.4 | 20 | 6 | 150 | Dyn5 | hv | 0 | -2 | 2 | 0 | 2.5 | FALSE
0.63 MVA 20/0.4 kV | 0.2619 | 1.65 | 1.206 | 0.63 | 0.4 | 20 | 6 | 150 | Dyn5 | hv | 0 | -2 | 2 | 0 | 2.5 | FALSE
0.25 MVA 10/0.4 kV | 0.24 | 0.6 | 1.2 | 0.25 | 0.4 | 10 | 4 | 150 | Dyn5 | hv | 0 | -2 | 2 | 0 | 2.5 | FALSE
0.4 MVA 10/0.4 kV | 0.2375 | 0.95 | 1.325 | 0.4 | 0.4 | 10 | 4 | 150 | Dyn5 | hv | 0 | -2 | 2 | 0 | 2.5 | FALSE
0.63 MVA 10/0.4 kV | 0.1873 | 1.18 | 1.0794 | 0.63 | 0.4 | 10 | 4 | 150 | Dyn5 | hv | 0 | -2 | 2 | 0 | 2.5 | FALSE

## trafo3w_std_types
| sn_hv_mva | sn_mv_mva | sn_lv_mva | vn_hv_kv | vn_mv_kv | vn_lv_kv | vk_hv_percent | vk_mv_percent | vk_lv_percent | vkr_hv_percent | vkr_mv_percent | vkr_lv_percent | pfe_kw | i0_percent | shift_mv_degree | shift_lv_degree | vector_group | tap_side | tap_neutral | tap_min | tap_max | tap_step_percent
63/25/38 MVA 110/20/10 kV | 63 | 25 | 38 | 110 | 20 | 10 | 10.4 | 10.4 | 10.4 | 0.28 | 0.32 | 0.35 | 35 | 0.89 | 0 | 0 | YN0yn0yn0 | hv | 0 | -10 | 10 | 1.2
63/25/38 MVA 110/10/10 kV | 63 | 25 | 38 | 110 | 10 | 10 | 10.4 | 10.4 | 10.4 | 0.28 | 0.32 | 0.35 | 35 | 0.89 | 0 | 0 | YN0yn0yn0 | hv | 0 | -10 | 10 | 1.2

## fuse_std_types
| fuse_type | i_rated_a | t_avg | t_min | t_total | x_avg | x_min | x_total
HV 100A | HV 100A | 100 | 0 | [10.0, 3.64, 0.854, 0.281, 0.1, 0.0531, 0.022, 0.01] | [10.0, 4.267, 1.21, 0.403, 0.1, 0.058, 0.022, 0.01] | 0 | [300.0, 350.0, 450.0, 550.0, 700.0, 850.0, 1200.0, 1752.0] | [600.0, 700.0, 900.0, 1150.0, 1665.0, 2000.0, 3000.0, 4313.0]
HV 10A | HV 10A | 10 | 0 | [10.0, 1675.0, 0.344, 0.156, 0.1, 0.0417, 0.0171, 0.01] | [10.0, 1.3, 0.3, 0.155, 0.1, 0.0555, 0.023, 0.01] | 0 | [30.0, 32.0, 35.0, 37.0, 39.0, 50.0, 70.0, 88.0] | [60.0, 70.0, 80.0, 87.0, 94.0, 110.0, 150.0, 216.0]
HV 125A | HV 125A | 125 | 0 | [10.0, 1.82, 0.344, 0.1, 0.0467, 0.0269, 0.01] | [10.0, 2.478, 0.426, 0.1, 0.0427, 0.0211, 0.01] | 0 | [375.0, 500.0, 700.0, 925.0, 1200.0, 1500.0, 2341.0] | [750.0, 1000.0, 1500.0, 2200.0, 3000.0, 4000.0, 5765.0]
HV 160A | HV 160A | 160 | 0 | [10.0, 4.15, 1.03, 0.198, 0.1, 0.051, 0.0172, 0.01] | [10.0, 2.3, 0.734, 0.274, 0.1, 0.046, 0.0177, 0.01] | 0 | [480.0, 550.0, 700.0, 1000.0, 1260.0, 1600.0, 2500.0, 3227.0] | [960.0, 1300.0, 1700.0, 2200.0, 2996.0, 4000.0, 6000.0, 7946.0]
HV 16A | HV 16A | 16 | 0 | [10.0, 0.352, 0.164, 0.1, 0.0649, 0.0342, 0.01] | [10.0, 2.34, 0.722, 0.181, 0.1, 0.055, 0.0296, 0.01] | 0 | [48.0, 60.0, 65.0, 71.0, 80.0, 100.0, 162.0] | [96.0, 110.0, 125.0, 150.0, 168.0, 200.0, 250.0, 398.0]
HV 200A | HV 200A | 200 | 0 | [10.0, 4.267, 1.21, 0.403, 0.1, 0.058, 0.022, 0.01] | [10.0, 3.73, 1.654, 0.328, 0.1, 0.0531, 0.019, 0.01] | 0 | [600.0, 700.0, 900.0, 1150.0, 1665.0, 2000.0, 3000.0, 4313.0] | [1200.0, 1500.0, 1800.0, 2700.0, 3960.0, 5000.0, 7500.0, 10620.0]
HV 20A | HV 20A | 20 | 0 | [10.0, 1.3, 0.3, 0.155, 0.1, 0.0555, 0.023, 0.01] | [10.0, 1.3, 0.161, 0.1, 0.0611, 0.0399, 0.0141, 0.01] | 0 | [60.0, 70.0, 80.0, 87.0, 94.0, 110.0, 150.0, 216.0] | [120.0, 150.0, 200.0, 223.0, 260.0, 300.0, 450.0, 532.0]
HV 25A | HV 25A | 25 | 0 | [10.0, 2.512, 0.833, 0.299, 0.1, 0.0372, 0.0223, 0.01] | [10.0, 3.125, 0.597, 0.198, 0.1, 0.0378, 0.022, 0.01] | 0 | [75.0, 82.0, 90.0, 100.0, 124.0, 170.0, 200.0, 289.0] | [150.0, 170.0, 210.0, 250.0, 294.0, 400.0, 500.0, 711.0]
HV 31.5A | HV 31.5A | 31.5 | 0 | [10.0, 2.34, 0.722, 0.181, 0.1, 0.055, 0.0296, 0.01] | [10.0, 2.84, 0.368, 0.164, 0.1, 0.0621, 0.0378, 0.0195, 0.01] | 0 | [95.0, 110.0, 125.0, 150.0, 165.0, 200.0, 250.0, 390.0] | [189.0, 220.0, 300.0, 350.0, 393.0, 450.0, 530.0, 700.0, 960.0]
HV 40A | HV 40A | 40 | 0 | [10.0, 1.3, 0.161, 0.1, 0.0611, 0.0399, 0.0141, 0.01] | [10.0, 2.05, 0.369, 0.198, 0.1, 0.051, 0.0298, 0.01] | 0 | [120.0, 150.0, 200.0, 223.0, 260.0, 300.0, 450.0, 532.0] | [240.0, 300.0, 400.0, 450.0, 530.0, 650.0, 800.0, 1311.0]
HV 50A | HV 50A | 50 | 0 | [10.0, 3.215, 0.597, 0.198, 0.1, 0.0378, 0.022, 0.01] | [10.0, 3.64, 0.854, 0.281, 0.1, 0.0531, 0.022, 0.01] | 0 | [150.0, 170.0, 210.0, 250.0, 294.0, 400.0, 500.0, 711.0] | [300.0, 350.0, 450.0, 550.0, 700.0, 850.0, 1200.0, 1752.0]
HV 6.3A | HV 6.3A | 6.3 | 0 | [10.0, 1.39, 0.344, 0.168, 0.1, 0.056, 0.0263, 0.01] | [10.0, 1.711, 0.516, 0.198, 0.1, 0.0634, 0.0303, 0.01] | 0 | [19.0, 19.5, 20.4, 20.8, 22.0, 25.0, 32.0, 48.0] | [38.0, 40.0, 43.0, 48.0, 53.0, 60.0, 75.0, 118.0]
HV 63A | HV 63A | 63 | 0 | [10.0, 2.84, 0.368, 0.164, 0.1, 0.0621, 0.0378, 0.0195, 0.01] | [10.0, 1.82, 0.344, 0.1, 0.0467, 0.0269, 0.01] | 0 | [189.0, 220.0, 300.0, 350.0, 393.0, 450.0, 530.0, 700.0, 961.0] | [378.0, 500.0, 700.0, 934.0, 1200.0, 1500.0, 2366.0]
HV 80A | HV 80A | 80 | 0 | [10.0, 2.05, 0.369, 0.198, 0.1, 0.051, 0.0298, 0.01] | [10.0, 4.15, 1.03, 0.198, 0.1, 0.051, 0.0172, 0.01] | 0 | [240.0, 300.0, 400.0, 450.0, 530.0, 650.0, 800.0, 1311.0] | [480.0, 550.0, 700.0, 1000.0, 1260.0, 1600.0, 2500.0, 3227.0]
Siemens NH-1-100 | Siemens NH-1-100 | 100 | [5400.0, 2000.0, 400.0, 20.0, 1.0, 0.2, 0.012, 0.004] | 0 | 0 | [150.0, 190.0, 250.0, 430.0, 900.0, 1250.0, 2700.0, 3600.0] | 0 | 0
Siemens NH-1-125 | Siemens NH-1-125 | 125 | [4800.0, 120.0, 7.0, 0.1, 0.004] | 0 | 0 | [180.0, 400.0, 740.0, 2000.0, 4250.0] | 0 | 0
Siemens NH-1-16 | Siemens NH-1-16 | 16 | [4000.0, 400.0, 2.0, 0.1, 0.04, 0.01] | 0 | 0 | [26.0, 35.0, 75.0, 150.0, 200.0, 300.0] | 0 | 0
Siemens NH-1-160 | Siemens NH-1-160 | 160 | [4800.0, 120.0, 7.0, 0.1, 0.004] | 0 | 0 | [210.0, 500.0, 900.0, 2300.0, 5000.0] | 0 | 0
Siemens NH-1-25 | Siemens NH-1-25 | 25 | [4000.0, 1000.0, 10.0, 0.2, 0.02, 0.01] | 0 | 0 | [40.0, 50.0, 100.0, 210.0, 400.0, 500.0] | 0 | 0
Siemens NH-1-50 | Siemens NH-1-50 | 50 | [4000.0, 40.0, 4.0, 1.0, 0.02, 0.01] | 0 | 0 | [86.0, 200.0, 300.0, 400.0, 1000.0, 1280.0] | 0 | 0
Siemens NH-1-63 | Siemens NH-1-63 | 63 | [4000.0, 100.0, 10.0, 2.0, 0.04, 0.01] | 0 | 0 | [100.0, 200.0, 300.0, 400.0, 1000.0, 1500.0] | 0 | 0
Siemens NH-1-80 | Siemens NH-1-80 | 80 | [4800.0, 120.0, 7.0, 0.1, 0.01] | 0 | 0 | [150.58, 250.0, 450.0, 1150.0, 2470.0] | 0 | 0
Siemens NH-2-1000 | Siemens NH-2-1000 | 1000 | [4800.0, 120.0, 7.0, 0.1, 0.004] | 0 | 0 | [1900.0, 3500.0, 8400.0, 24000.0, 52000.0] | 0 | 0
Siemens NH-2-200 | Siemens NH-2-200 | 200 | [4800.0, 120.0, 7.0, 0.1, 0.004] | 0 | 0 | [280.0, 650.0, 1200.0, 3000.0, 7000.0] | 0 | 0
Siemens NH-2-224 | Siemens NH-2-224 | 224 | [4800.0, 120.0, 7.0, 0.2, 0.04, 0.004] | 0 | 0 | [400.0, 750.0, 1453.0, 3025.0, 4315.0, 7600.0] | 0 | 0
Siemens NH-2-250 | Siemens NH-2-250 | 250 | [4800.0, 120.0, 7.0, 0.1, 0.004] | 0 | 0 | [450.0, 800.0, 1650.0, 4000.0, 8500.0] | 0 | 0
Siemens NH-2-315 | Siemens NH-2-315 | 315 | [4800.0, 120.0, 7.0, 0.1, 0.004] | 0 | 0 | [550.0, 920.0, 1900.0, 5000.0, 11000.0] | 0 | 0
Siemens NH-2-355 | Siemens NH-2-355 | 355 | [4800.0, 120.0, 6.0, 0.1, 0.004] | 0 | 0 | [650.0, 1116.27, 2350.0, 5840.0, 12790.0] | 0 | 0
Siemens NH-2-400 | Siemens NH-2-400 | 400 | [4800.0, 120.0, 7.0, 0.1, 0.004] | 0 | 0 | [720.0, 1350.0, 2800.0, 6500.0, 15000.0] | 0 | 0
Siemens NH-2-425 | Siemens NH-2-425 | 425 | [4800.0, 120.0, 7.0, 0.1, 0.004] | 0 | 0 | [850.0, 1500.0, 3050.0, 7500.0, 16500.0] | 0 | 0
Siemens NH-2-630 | Siemens NH-2-630 | 630 | [4800.0, 120.0, 7.0, 0.1, 0.004] | 0 | 0 | [1200.0, 2000.0, 4800.0, 12000.0, 26000.0] | 0 | 0

## dtypes
| element | column | dtype
0 | bus | name | object
1 | bus | vn_kv | float64
2 | bus | type | object
3 | bus | zone | object
4 | bus | in_service | bool
5 | load | name | object
6 | load | bus | uint32
7 | load | p_mw | float64
8 | load | q_mvar | float64
9 | load | const_z_percent | float64
10 | load | const_i_percent | float64
11 | load | sn_mva | float64
12 | load | scaling | float64
13 | load | in_service | bool
14 | load | type | object
15 | ext_grid | name | object
16 | ext_grid | bus | uint32
17 | ext_grid | vm_pu | float64
18 | ext_grid | va_degree | float64
19 | ext_grid | slack_weight | float64
20 | ext_grid | in_service | bool
21 | line | name | object
22 | line | std_type | object
23 | line | from_bus | uint32
24 | line | to_bus | uint32
25 | line | length_km | float64
26 | line | r_ohm_per_km | float64
27 | line | x_ohm_per_km | float64
28 | line | c_nf_per_km | float64
29 | line | g_us_per_km | float64
30 | line | max_i_ka | float64
31 | line | df | float64
32 | line | parallel | uint32
33 | line | type | object
34 | line | in_service | bool
35 | trafo | name | object
36 | trafo | std_type | object
37 | trafo | hv_bus | uint32
38 | trafo | lv_bus | uint32
39 | trafo | sn_mva | float64
40 | trafo | vn_hv_kv | float64
41 | trafo | vn_lv_kv | float64
42 | trafo | vk_percent | float64
43 | trafo | vkr_percent | float64
44 | trafo | pfe_kw | float64
45 | trafo | i0_percent | float64
46 | trafo | shift_degree | float64
47 | trafo | tap_side | object
48 | trafo | tap_neutral | int32
49 | trafo | tap_min | int32
50 | trafo | tap_max | int32
51 | trafo | tap_step_percent | float64
52 | trafo | tap_step_degree | float64
53 | trafo | tap_pos | int32
54 | trafo | tap_phase_shifter | bool
55 | trafo | parallel | uint32
56 | trafo | df | float64
57 | trafo | in_service | bool
58 | line_geodata | coords | object
59 | bus_geodata | x | float64
60 | bus_geodata | y | float64
61 | bus_geodata | coords | object

## parameters
| version | format_version | converged | OPF_converged | name | f_hz | sn_mva
0 | 2.14.6 | 2.14.0 | FALSE | FALSE |  | 50 | 1