## bus
| name | vn_kv | type | zone | in_service
0 | bus_LV_4312-4_0_6_node_0 | 0.4 | n |  | TRUE
1 | bus_LV_4312-4_0_6_node_1 | 0.4 | n |  | TRUE
2 | bus_LV_4312-4_0_6_node_3 | 0.4 | n |  | TRUE
3 | bus_LV_4312-4_0_6_node_14 | 0.4 | n |  | TRUE
4 | bus_LV_4312-4_0_6_node_16 | 0.4 | n |  | TRUE
5 | bus_LV_4312-4_0_6_node_5 | 0.4 | n |  | TRUE
6 | bus_LV_4312-4_0_6_node_7 | 0.4 | n |  | TRUE
7 | bus_LV_4312-4_0_6_node_23 | 0.4 | n |  | TRUE
8 | bus_LV_4312-4_0_6_node_6 | 0.4 | n |  | TRUE
9 | bus_LV_4312-4_0_6_node_8 | 0.4 | n |  | TRUE
10 | bus_LV_4312-4_0_6_node_24 | 0.4 | n |  | TRUE
11 | bus_LV_4312-4_0_6_node_12 | 0.4 | n |  | TRUE
12 | bus_LV_4312-4_0_6_node_101 | 0.4 | n |  | TRUE
13 | bus_LV_4312-4_0_6_node_100 | 0.4 | n |  | TRUE
14 | bus_LV_4312-4_0_6_node_98 | 0.4 | n |  | TRUE
15 | bus_LV_4312-4_0_6_node_10 | 0.4 | n |  | TRUE
16 | bus_LV_4312-4_0_6_node_47 | 0.4 | n |  | TRUE
17 | bus_LV_4312-4_0_6_node_55 | 0.4 | n |  | TRUE
18 | bus_LV_4312-4_0_6_node_11 | 0.4 | n |  | TRUE
19 | bus_LV_4312-4_0_6_node_37 | 0.4 | n |  | TRUE
20 | bus_LV_4312-4_0_6_node_31 | 0.4 | n |  | TRUE
21 | bus_LV_4312-4_0_6_node_108 | 0.4 | n |  | TRUE
22 | bus_LV_4312-4_0_6_node_20 | 0.4 | n |  | TRUE
23 | bus_LV_4312-4_0_6_node_15 | 0.4 | n |  | TRUE
24 | bus_LV_4312-4_0_6_node_26 | 0.4 | n |  | TRUE
25 | bus_LV_4312-4_0_6_node_17 | 0.4 | n |  | TRUE
26 | bus_LV_4312-4_0_6_node_25 | 0.4 | n |  | TRUE
27 | bus_LV_4312-4_0_6_node_22 | 0.4 | n |  | TRUE
28 | bus_LV_4312-4_0_6_node_27 | 0.4 | n |  | TRUE
29 | bus_LV_4312-4_0_6_node_44 | 0.4 | n |  | TRUE
30 | bus_LV_4312-4_0_6_node_42 | 0.4 | n |  | TRUE
31 | bus_LV_4312-4_0_6_node_103 | 0.4 | n |  | TRUE
32 | bus_LV_4312-4_0_6_node_109 | 0.4 | n |  | TRUE
33 | bus_LV_4312-4_0_6_node_113 | 0.4 | n |  | TRUE
34 | bus_LV_4312-4_0_6_node_102 | 0.4 | n |  | TRUE
35 | bus_LV_4312-4_0_6_node_110 | 0.4 | n |  | TRUE
36 | bus_LV_4312-4_0_6_node_87 | 0.4 | n |  | TRUE
37 | bus_LV_4312-4_0_6_node_34 | 0.4 | n |  | TRUE
38 | bus_LV_4312-4_0_6_node_30 | 0.4 | n |  | TRUE
39 | bus_LV_4312-4_0_6_node_52 | 0.4 | n |  | TRUE
40 | bus_LV_4312-4_0_6_node_54 | 0.4 | n |  | TRUE
41 | bus_LV_4312-4_0_6_node_114 | 0.4 | n |  | TRUE
42 | bus_LV_4312-4_0_6_node_45 | 0.4 | n |  | TRUE
43 | bus_LV_4312-4_0_6_node_50 | 0.4 | n |  | TRUE
44 | bus_LV_4312-4_0_6_node_53 | 0.4 | n |  | TRUE
45 | bus_LV_4312-4_0_6_node_51 | 0.4 | n |  | TRUE
46 | bus_LV_4312-4_0_6_node_29 | 0.4 | n |  | TRUE
47 | bus_LV_4312-4_0_6_node_21 | 0.4 | n |  | TRUE
48 | bus_LV_4312-4_0_6_node_18 | 0.4 | n |  | TRUE
49 | bus_LV_4312-4_0_6_node_19 | 0.4 | n |  | TRUE
50 | bus_LV_4312-4_0_6_node_28 | 0.4 | n |  | TRUE
51 | bus_LV_4312-4_0_6_node_69 | 0.4 | n |  | TRUE
52 | bus_LV_4312-4_0_6_node_68 | 0.4 | n |  | TRUE
53 | bus_LV_4312-4_0_6_node_43 | 0.4 | n |  | TRUE
54 | bus_LV_4312-4_0_6_node_32 | 0.4 | n |  | TRUE
55 | bus_LV_4312-4_0_6_node_33 | 0.4 | n |  | TRUE
56 | bus_LV_4312-4_0_6_node_35 | 0.4 | n |  | TRUE
57 | bus_LV_4312-4_0_6_node_36 | 0.4 | n |  | TRUE
58 | bus_LV_4312-4_0_6_node_38 | 0.4 | n |  | TRUE
59 | bus_LV_4312-4_0_6_node_39 | 0.4 | n |  | TRUE
60 | bus_LV_4312-4_0_6_node_40 | 0.4 | n |  | TRUE
61 | bus_LV_4312-4_0_6_node_41 | 0.4 | n |  | TRUE
62 | bus_LV_4312-4_0_6_node_90 | 0.4 | n |  | TRUE
63 | bus_LV_4312-4_0_6_node_111 | 0.4 | n |  | TRUE
64 | bus_LV_4312-4_0_6_node_66 | 0.4 | n |  | TRUE
65 | bus_LV_4312-4_0_6_node_46 | 0.4 | n |  | TRUE
66 | bus_LV_4312-4_0_6_node_48 | 0.4 | n |  | TRUE
67 | bus_LV_4312-4_0_6_node_70 | 0.4 | n |  | TRUE
68 | bus_LV_4312-4_0_6_node_71 | 0.4 | n |  | TRUE
69 | bus_LV_4312-4_0_6_node_63 | 0.4 | n |  | TRUE
70 | bus_LV_4312-4_0_6_node_57 | 0.4 | n |  | TRUE
71 | bus_LV_4312-4_0_6_node_56 | 0.4 | n |  | TRUE
72 | bus_LV_4312-4_0_6_node_73 | 0.4 | n |  | TRUE
73 | bus_LV_4312-4_0_6_node_72 | 0.4 | n |  | TRUE
74 | bus_LV_4312-4_0_6_node_58 | 0.4 | n |  | TRUE
75 | bus_LV_4312-4_0_6_node_59 | 0.4 | n |  | TRUE
76 | bus_LV_4312-4_0_6_node_60 | 0.4 | n |  | TRUE
77 | bus_LV_4312-4_0_6_node_61 | 0.4 | n |  | TRUE
78 | bus_LV_4312-4_0_6_node_62 | 0.4 | n |  | TRUE
79 | bus_LV_4312-4_0_6_node_112 | 0.4 | n |  | TRUE
80 | bus_LV_4312-4_0_6_node_77 | 0.4 | n |  | TRUE
81 | bus_LV_4312-4_0_6_node_65 | 0.4 | n |  | TRUE
82 | bus_LV_4312-4_0_6_node_67 | 0.4 | n |  | TRUE
83 | bus_LV_4312-4_0_6_node_88 | 0.4 | n |  | TRUE
84 | bus_LV_4312-4_0_6_node_79 | 0.4 | n |  | TRUE
85 | bus_LV_4312-4_0_6_node_78 | 0.4 | n |  | TRUE
86 | bus_LV_4312-4_0_6_node_74 | 0.4 | n |  | TRUE
87 | bus_LV_4312-4_0_6_node_75 | 0.4 | n |  | TRUE
88 | bus_LV_4312-4_0_6_node_76 | 0.4 | n |  | TRUE
89 | bus_LV_4312-4_0_6_node_96 | 0.4 | n |  | TRUE
90 | bus_LV_4312-4_0_6_node_95 | 0.4 | n |  | TRUE
91 | bus_LV_4312-4_0_6_node_83 | 0.4 | n |  | TRUE
92 | bus_LV_4312-4_0_6_node_99 | 0.4 | n |  | TRUE
93 | bus_LV_4312-4_0_6_node_97 | 0.4 | n |  | TRUE
94 | bus_LV_4312-4_0_6_node_94 | 0.4 | n |  | TRUE
95 | bus_LV_4312-4_0_6_node_81 | 0.4 | n |  | TRUE
96 | bus_LV_4312-4_0_6_node_80 | 0.4 | n |  | TRUE
97 | bus_LV_4312-4_0_6_node_82 | 0.4 | n |  | TRUE
98 | bus_LV_4312-4_0_6_node_84 | 0.4 | n |  | TRUE
99 | bus_LV_4312-4_0_6_node_86 | 0.4 | n |  | TRUE
100 | bus_LV_4312-4_0_6_node_89 | 0.4 | n |  | TRUE
101 | bus_LV_4312-4_0_6_node_91 | 0.4 | n |  | TRUE
102 | bus_LV_4312-4_0_6_node_92 | 0.4 | n |  | TRUE
103 | bus_LV_4312-4_0_6_node_93 | 0.4 | n |  | TRUE
104 | bus_LV_4312-4_0_6_node_107 | 0.4 | n |  | TRUE
105 | bus_LV_4312-4_0_6_node_106 | 0.4 | n |  | TRUE
106 | bus_LV_4312-4_0_6_node_104 | 0.4 | n |  | TRUE
107 | bus_MV_425_0_node_38 | 20 | n |  | TRUE

## load
| name | bus | p_mw | q_mvar | const_z_percent | const_i_percent | sn_mva | scaling | in_service | type
0 | LV_4312-4_0_6_load_0 | 0 | 0.0032259 | 0.00080849 | 0 | 0 |  | 1 | TRUE | wye
1 | LV_4312-4_0_6_load_1 | 1 | 0.0071909 | 0.0018022 | 0 | 0 |  | 1 | TRUE | wye
2 | LV_4312-4_0_6_load_14 | 3 | 0.0027622 | 0.00069227 | 0 | 0 |  | 1 | TRUE | wye
3 | LV_4312-4_0_6_load_23 | 7 | 0.0051654 | 0.0012946 | 0 | 0 |  | 1 | TRUE | wye
4 | LV_4312-4_0_6_load_24 | 10 | 0.036912 | 0.009251 | 0 | 0 |  | 1 | TRUE | wye
5 | LV_4312-4_0_6_load_101 | 12 | 0.043332 | 0.01086 | 0 | 0 |  | 1 | TRUE | wye
6 | LV_4312-4_0_6_load_100 | 13 | 0.014991 | 0.003757 | 0 | 0 |  | 1 | TRUE | wye
7 | LV_4312-4_0_6_load_98 | 14 | 0.011922 | 0.0029878 | 0 | 0 |  | 1 | TRUE | wye
8 | LV_4312-4_0_6_load_55 | 17 | 0.020265 | 0.0050789 | 0 | 0 |  | 1 | TRUE | wye
9 | LV_4312-4_0_6_load_37 | 19 | 0.0037939 | 0.00095083 | 0 | 0 |  | 1 | TRUE | wye
10 | LV_4312-4_0_6_load_31 | 20 | 0.0055267 | 0.0013851 | 0 | 0 |  | 1 | TRUE | wye
11 | LV_4312-4_0_6_load_108 | 21 | 0.0020629 | 0.00051701 | 0 | 0 |  | 1 | TRUE | wye
12 | LV_4312-4_0_6_load_26 | 24 | 0.0042073 | 0.0010544 | 0 | 0 |  | 1 | TRUE | wye
13 | LV_4312-4_0_6_load_17 | 25 | 0.0036206 | 0.00090742 | 0 | 0 |  | 1 | TRUE | wye
14 | LV_4312-4_0_6_load_25 | 26 | 0.0019219 | 0.00048166 | 0 | 0 |  | 1 | TRUE | wye
15 | LV_4312-4_0_6_load_22 | 27 | 0.048148 | 0.012067 | 0 | 0 |  | 1 | TRUE | wye
16 | LV_4312-4_0_6_load_42 | 30 | 0.018195 | 0.0045601 | 0 | 0 |  | 1 | TRUE | wye
17 | LV_4312-4_0_6_load_113 | 33 | 0.00089375 | 0.000224 | 0 | 0 |  | 1 | TRUE | wye
18 | LV_4312-4_0_6_load_102 | 34 | 0.0048543 | 0.0012166 | 0 | 0 |  | 1 | TRUE | wye
19 | LV_4312-4_0_6_load_110 | 35 | 0.025601 | 0.0064162 | 0 | 0 |  | 1 | TRUE | wye
20 | LV_4312-4_0_6_load_87 | 36 | 0.0090889 | 0.0022779 | 0 | 0 |  | 1 | TRUE | wye
21 | LV_4312-4_0_6_load_34 | 37 | 0.0037274 | 0.00093418 | 0 | 0 |  | 1 | TRUE | wye
22 | LV_4312-4_0_6_load_114 | 41 | 0.0012831 | 0.00032158 | 0 | 0 |  | 1 | TRUE | wye
23 | LV_4312-4_0_6_load_45 | 42 | 0.011426 | 0.0028635 | 0 | 0 |  | 1 | TRUE | wye
24 | LV_4312-4_0_6_load_53 | 44 | 0.05723 | 0.014343 | 0 | 0 |  | 1 | TRUE | wye
25 | LV_4312-4_0_6_load_21 | 47 | 0.0039882 | 0.00099953 | 0 | 0 |  | 1 | TRUE | wye
26 | LV_4312-4_0_6_load_18 | 48 | 0.0071162 | 0.0017835 | 0 | 0 |  | 1 | TRUE | wye
27 | LV_4312-4_0_6_load_19 | 49 | 0.0069001 | 0.0017293 | 0 | 0 |  | 1 | TRUE | wye
28 | LV_4312-4_0_6_load_28 | 50 | 0.0035837 | 0.00089817 | 0 | 0 |  | 1 | TRUE | wye
29 | LV_4312-4_0_6_load_68 | 52 | 0.020853 | 0.0052261 | 0 | 0 |  | 1 | TRUE | wye
30 | LV_4312-4_0_6_load_43 | 53 | 0.0013074 | 0.00032767 | 0 | 0 |  | 1 | TRUE | wye
31 | LV_4312-4_0_6_load_32 | 54 | 0.0041716 | 0.0010455 | 0 | 0 |  | 1 | TRUE | wye
32 | LV_4312-4_0_6_load_35 | 56 | 0.0011078 | 0.00027765 | 0 | 0 |  | 1 | TRUE | wye
33 | LV_4312-4_0_6_load_36 | 57 | 0.0050856 | 0.0012746 | 0 | 0 |  | 1 | TRUE | wye
34 | LV_4312-4_0_6_load_38 | 58 | 0.0043627 | 0.0010934 | 0 | 0 |  | 1 | TRUE | wye
35 | LV_4312-4_0_6_load_39 | 59 | 0.0030928 | 0.00077513 | 0 | 0 |  | 1 | TRUE | wye
36 | LV_4312-4_0_6_load_40 | 60 | 0.0011896 | 0.00029814 | 0 | 0 |  | 1 | TRUE | wye
37 | LV_4312-4_0_6_load_41 | 61 | 0.0043413 | 0.001088 | 0 | 0 |  | 1 | TRUE | wye
38 | LV_4312-4_0_6_load_90 | 62 | 0.0039827 | 0.00099815 | 0 | 0 |  | 1 | TRUE | wye
39 | LV_4312-4_0_6_load_111 | 63 | 0.0096239 | 0.002412 | 0 | 0 |  | 1 | TRUE | wye
40 | LV_4312-4_0_6_load_66 | 64 | 0.0066751 | 0.0016729 | 0 | 0 |  | 1 | TRUE | wye
41 | LV_4312-4_0_6_load_46 | 65 | 0.0015929 | 0.00039923 | 0 | 0 |  | 1 | TRUE | wye
42 | LV_4312-4_0_6_load_48 | 66 | 0.0007341 | 0.00018398 | 0 | 0 |  | 1 | TRUE | wye
43 | LV_4312-4_0_6_load_71 | 68 | 0.0013539 | 0.00033931 | 0 | 0 |  | 1 | TRUE | wye
44 | LV_4312-4_0_6_load_63 | 69 | 0.0011623 | 0.00029131 | 0 | 0 |  | 1 | TRUE | wye
45 | LV_4312-4_0_6_load_57 | 70 | 0.0012103 | 0.00030334 | 0 | 0 |  | 1 | TRUE | wye
46 | LV_4312-4_0_6_load_56 | 71 | 0.00089748 | 0.00022493 | 0 | 0 |  | 1 | TRUE | wye
47 | LV_4312-4_0_6_load_73 | 72 | 0.00089125 | 0.00022337 | 0 | 0 |  | 1 | TRUE | wye
48 | LV_4312-4_0_6_load_72 | 73 | 0.001429 | 0.00035815 | 0 | 0 |  | 1 | TRUE | wye
49 | LV_4312-4_0_6_load_58 | 74 | 0.0012172 | 0.00030506 | 0 | 0 |  | 1 | TRUE | wye
50 | LV_4312-4_0_6_load_59 | 75 | 0.0013106 | 0.00032846 | 0 | 0 |  | 1 | TRUE | wye
51 | LV_4312-4_0_6_load_60 | 76 | 0.00098254 | 0.00024625 | 0 | 0 |  | 1 | TRUE | wye
52 | LV_4312-4_0_6_load_62 | 78 | 0.0018701 | 0.00046868 | 0 | 0 |  | 1 | TRUE | wye
53 | LV_4312-4_0_6_load_112 | 79 | 0.0027777 | 0.00069616 | 0 | 0 |  | 1 | TRUE | wye
54 | LV_4312-4_0_6_load_65 | 81 | 0.0035725 | 0.00089534 | 0 | 0 |  | 1 | TRUE | wye
55 | LV_4312-4_0_6_load_67 | 82 | 0.0014312 | 0.00035869 | 0 | 0 |  | 1 | TRUE | wye
56 | LV_4312-4_0_6_load_88 | 83 | 0.0036179 | 0.00090673 | 0 | 0 |  | 1 | TRUE | wye
57 | LV_4312-4_0_6_load_79 | 84 | 0.00067762 | 0.00016983 | 0 | 0 |  | 1 | TRUE | wye
58 | LV_4312-4_0_6_load_78 | 85 | 0.0010531 | 0.00026393 | 0 | 0 |  | 1 | TRUE | wye
59 | LV_4312-4_0_6_load_75 | 87 | 0.0011705 | 0.00029336 | 0 | 0 |  | 1 | TRUE | wye
60 | LV_4312-4_0_6_load_95 | 90 | 0.0026665 | 0.0006683 | 0 | 0 |  | 1 | TRUE | wye
61 | LV_4312-4_0_6_load_83 | 91 | 0.00092743 | 0.00023244 | 0 | 0 |  | 1 | TRUE | wye
62 | LV_4312-4_0_6_load_99 | 92 | 0.0047122 | 0.001181 | 0 | 0 |  | 1 | TRUE | wye
63 | LV_4312-4_0_6_load_97 | 93 | 0.0075326 | 0.0018878 | 0 | 0 |  | 1 | TRUE | wye
64 | LV_4312-4_0_6_load_94 | 94 | 0.0010313 | 0.00025846 | 0 | 0 |  | 1 | TRUE | wye
65 | LV_4312-4_0_6_load_81 | 95 | 0.0012385 | 0.0003104 | 0 | 0 |  | 1 | TRUE | wye
66 | LV_4312-4_0_6_load_80 | 96 | 0.0013387 | 0.00033552 | 0 | 0 |  | 1 | TRUE | wye
67 | LV_4312-4_0_6_load_82 | 97 | 0.0010693 | 0.00026799 | 0 | 0 |  | 1 | TRUE | wye
68 | LV_4312-4_0_6_load_84 | 98 | 0.0016656 | 0.00041743 | 0 | 0 |  | 1 | TRUE | wye
69 | LV_4312-4_0_6_load_89 | 100 | 0.0062958 | 0.0015779 | 0 | 0 |  | 1 | TRUE | wye
70 | LV_4312-4_0_6_load_92 | 102 | 0.0084444 | 0.0021164 | 0 | 0 |  | 1 | TRUE | wye
71 | LV_4312-4_0_6_load_93 | 103 | 0.0059149 | 0.0014824 | 0 | 0 |  | 1 | TRUE | wye
72 | LV_4312-4_0_6_load_107 | 104 | 0.0054436 | 0.0013643 | 0 | 0 |  | 1 | TRUE | wye
73 | LV_4312-4_0_6_load_106 | 105 | 0.001361 | 0.0003411 | 0 | 0 |  | 1 | TRUE | wye
74 | LV_4312-4_0_6_load_104 | 106 | 0.0035248 | 0.00088341 | 0 | 0 |  | 1 | TRUE | wye

## ext_grid
| name | bus | vm_pu | va_degree | slack_weight | in_service
0 |  | 53 | 1 | 0 | 1 | TRUE

## line
| name | std_type | from_bus | to_bus | length_km | r_ohm_per_km | x_ohm_per_km | c_nf_per_km | g_us_per_km | max_i_ka | df | parallel | type | in_service
0 | LV_4312-4_0_6_line_0 |  | 0 | 1 | 0.0051593 | 0.125 | 0.08 | 261 | 0 | 0.364 | 1 | 1 | cs | TRUE
1 | LV_4312-4_0_6_line_1 |  | 1 | 2 | 0.02374 | 0.125 | 0.08 | 261 | 0 | 0.364 | 1 | 1 | cs | TRUE
2 | LV_4312-4_0_6_line_2 |  | 2 | 3 | 0.027988 | 0.125 | 0.08 | 261 | 0 | 0.364 | 1 | 1 | cs | TRUE
3 | LV_4312-4_0_6_line_3 |  | 2 | 4 | 0.01555 | 0.125 | 0.08 | 261 | 0 | 0.364 | 1 | 1 | cs | TRUE
4 | LV_4312-4_0_6_line_4 |  | 3 | 22 | 0.026572 | 0.125 | 0.08 | 261 | 0 | 0.364 | 1 | 2 | cs | TRUE
5 | LV_4312-4_0_6_line_5 |  | 4 | 25 | 0.026018 | 0.125 | 0.08 | 261 | 0 | 0.364 | 1 | 1 | cs | TRUE
6 | LV_4312-4_0_6_line_6 |  | 4 | 23 | 0.017773 | 0.125 | 0.08 | 261 | 0 | 0.364 | 1 | 1 | cs | TRUE
7 | LV_4312-4_0_6_line_7 |  | 5 | 6 | 0.019736 | 0.125 | 0.08 | 261 | 0 | 0.364 | 1 | 1 | cs | TRUE
8 | LV_4312-4_0_6_line_8 |  | 5 | 7 | 0.013174 | 0.125 | 0.08 | 261 | 0 | 0.364 | 1 | 1 | cs | TRUE
9 | LV_4312-4_0_6_line_9 |  | 6 | 11 | 0.038838 | 0.125 | 0.08 | 261 | 0 | 0.364 | 1 | 1 | cs | TRUE
10 | LV_4312-4_0_6_line_10 |  | 6 | 12 | 0.023096 | 0.125 | 0.08 | 261 | 0 | 0.364 | 1 | 1 | cs | TRUE
11 | LV_4312-4_0_6_line_11 |  | 7 | 27 | 0.0047777 | 0.125 | 0.08 | 261 | 0 | 0.364 | 1 | 1 | cs | TRUE
12 | LV_4312-4_0_6_line_12 |  | 8 | 9 | 0.019293 | 0.125 | 0.08 | 261 | 0 | 0.364 | 1 | 1 | cs | TRUE
13 | LV_4312-4_0_6_line_13 |  | 8 | 10 | 0.0035734 | 0.125 | 0.08 | 261 | 0 | 0.364 | 1 | 1 | cs | TRUE
14 | LV_4312-4_0_6_line_14 |  | 9 | 13 | 0.011452 | 0.125 | 0.08 | 261 | 0 | 0.364 | 1 | 1 | cs | TRUE
15 | LV_4312-4_0_6_line_15 |  | 9 | 14 | 0.038402 | 0.125 | 0.08 | 261 | 0 | 0.364 | 1 | 1 | cs | TRUE
16 | LV_4312-4_0_6_line_16 |  | 11 | 21 | 0.17138 | 0.125 | 0.08 | 261 | 0 | 0.364 | 1 | 1 | cs | TRUE
17 | LV_4312-4_0_6_line_17 |  | 12 | 34 | 0.017924 | 0.125 | 0.08 | 261 | 0 | 0.364 | 1 | 1 | cs | TRUE
18 | LV_4312-4_0_6_line_18 |  | 13 | 35 | 0.015212 | 0.125 | 0.08 | 261 | 0 | 0.364 | 1 | 1 | cs | TRUE
19 | LV_4312-4_0_6_line_19 |  | 14 | 36 | 0.017349 | 0.125 | 0.08 | 261 | 0 | 0.364 | 1 | 1 | cs | TRUE
20 | LV_4312-4_0_6_line_20 |  | 15 | 16 | 0.034328 | 0.125 | 0.08 | 261 | 0 | 0.364 | 1 | 1 | cs | TRUE
21 | LV_4312-4_0_6_line_21 |  | 15 | 17 | 0.020169 | 0.125 | 0.08 | 261 | 0 | 0.364 | 1 | 1 | cs | TRUE
22 | LV_4312-4_0_6_line_22 |  | 16 | 42 | 0.026499 | 0.125 | 0.08 | 261 | 0 | 0.364 | 1 | 3 | cs | TRUE
23 | LV_4312-4_0_6_line_23 |  | 17 | 45 | 0.024673 | 0.125 | 0.08 | 261 | 0 | 0.364 | 1 | 1 | cs | TRUE
24 | LV_4312-4_0_6_line_24 |  | 18 | 19 | 0.016041 | 0.125 | 0.08 | 261 | 0 | 0.364 | 1 | 1 | cs | TRUE
25 | LV_4312-4_0_6_line_25 |  | 18 | 20 | 0.012031 | 0.125 | 0.08 | 261 | 0 | 0.364 | 1 | 1 | cs | TRUE
26 | LV_4312-4_0_6_line_26 |  | 20 | 46 | 0.014279 | 0.125 | 0.08 | 261 | 0 | 0.364 | 1 | 1 | cs | TRUE
27 | LV_4312-4_0_6_line_27 |  | 21 | 32 | 0.073583 | 0.125 | 0.08 | 261 | 0 | 0.364 | 1 | 1 | cs | TRUE
28 | LV_4312-4_0_6_line_28 |  | 22 | 47 | 0.03535 | 0.125 | 0.08 | 261 | 0 | 0.364 | 1 | 3 | cs | TRUE
29 | LV_4312-4_0_6_line_29 |  | 23 | 24 | 0.022633 | 0.125 | 0.08 | 261 | 0 | 0.364 | 1 | 1 | cs | TRUE
30 | LV_4312-4_0_6_line_30 |  | 24 | 26 | 0.0065403 | 0.125 | 0.08 | 261 | 0 | 0.364 | 1 | 1 | cs | TRUE
31 | LV_4312-4_0_6_line_31 |  | 25 | 48 | 0.028533 | 0.125 | 0.08 | 261 | 0 | 0.364 | 1 | 1 | cs | TRUE
32 | LV_4312-4_0_6_line_32 |  | 27 | 49 | 0.02599 | 0.125 | 0.08 | 261 | 0 | 0.364 | 1 | 1 | cs | TRUE
33 | LV_4312-4_0_6_line_33 |  | 28 | 29 | 0.018558 | 0.125 | 0.08 | 261 | 0 | 0.364 | 1 | 3 | cs | TRUE
34 | LV_4312-4_0_6_line_34 |  | 28 | 30 | 0.0083205 | 0.125 | 0.08 | 261 | 0 | 0.364 | 1 | 3 | cs | TRUE
35 | LV_4312-4_0_6_line_35 |  | 29 | 51 | 0.018242 | 0.125 | 0.08 | 261 | 0 | 0.364 | 1 | 3 | cs | TRUE
36 | LV_4312-4_0_6_line_36 |  | 29 | 52 | 0.010749 | 0.125 | 0.08 | 261 | 0 | 0.364 | 1 | 1 | cs | TRUE
37 | LV_4312-4_0_6_line_37 |  | 30 | 53 | 0.019074 | 0.125 | 0.08 | 261 | 0 | 0.364 | 1 | 3 | cs | TRUE
38 | LV_4312-4_0_6_line_38 |  | 31 | 32 | 0.015491 | 0.125 | 0.08 | 261 | 0 | 0.364 | 1 | 1 | cs | TRUE
39 | LV_4312-4_0_6_line_39 |  | 31 | 33 | 0.064577 | 0.125 | 0.08 | 261 | 0 | 0.364 | 1 | 1 | cs | TRUE
40 | LV_4312-4_0_6_line_40 |  | 35 | 63 | 0.011837 | 0.125 | 0.08 | 261 | 0 | 0.364 | 1 | 1 | cs | TRUE
41 | LV_4312-4_0_6_line_41 |  | 36 | 99 | 0.03668 | 0.125 | 0.08 | 261 | 0 | 0.364 | 1 | 1 | cs | TRUE
42 | LV_4312-4_0_6_line_42 |  | 37 | 38 | 0.023932 | 0.125 | 0.08 | 261 | 0 | 0.364 | 1 | 1 | cs | TRUE
43 | LV_4312-4_0_6_line_43 |  | 38 | 54 | 0.025222 | 0.125 | 0.08 | 261 | 0 | 0.364 | 1 | 3 | cs | TRUE
44 | LV_4312-4_0_6_line_44 |  | 38 | 46 | 0.017532 | 0.125 | 0.08 | 261 | 0 | 0.364 | 1 | 3 | cs | TRUE
45 | LV_4312-4_0_6_line_45 |  | 39 | 40 | 0.029091 | 0.125 | 0.08 | 261 | 0 | 0.364 | 1 | 1 | cs | TRUE
46 | LV_4312-4_0_6_line_46 |  | 39 | 41 | 0.007316 | 0.125 | 0.08 | 261 | 0 | 0.364 | 1 | 1 | cs | TRUE
47 | LV_4312-4_0_6_line_47 |  | 40 | 72 | 0.024311 | 0.125 | 0.08 | 261 | 0 | 0.364 | 1 | 1 | cs | TRUE
48 | LV_4312-4_0_6_line_48 |  | 40 | 43 | 0.007346 | 0.125 | 0.08 | 261 | 0 | 0.364 | 1 | 1 | cs | TRUE
49 | LV_4312-4_0_6_line_49 |  | 42 | 65 | 0.028709 | 0.125 | 0.08 | 261 | 0 | 0.364 | 1 | 3 | cs | TRUE
50 | LV_4312-4_0_6_line_50 |  | 43 | 44 | 0.012146 | 0.125 | 0.08 | 261 | 0 | 0.364 | 1 | 1 | cs | TRUE
51 | LV_4312-4_0_6_line_51 |  | 44 | 45 | 0.0079124 | 0.125 | 0.08 | 261 | 0 | 0.364 | 1 | 1 | cs | TRUE
52 | LV_4312-4_0_6_line_52 |  | 46 | 50 | 0.01473 | 0.125 | 0.08 | 261 | 0 | 0.364 | 1 | 3 | cs | TRUE
53 | LV_4312-4_0_6_line_53 |  | 47 | 50 | 0.025585 | 0.125 | 0.08 | 261 | 0 | 0.364 | 1 | 3 | cs | TRUE
54 | LV_4312-4_0_6_line_54 |  | 48 | 49 | 0.013067 | 0.125 | 0.08 | 261 | 0 | 0.364 | 1 | 1 | cs | TRUE
55 | LV_4312-4_0_6_line_55 |  | 51 | 62 | 0.0011435 | 0.125 | 0.08 | 261 | 0 | 0.364 | 1 | 3 | cs | TRUE
56 | LV_4312-4_0_6_line_56 |  | 51 | 63 | 0.011693 | 0.125 | 0.08 | 261 | 0 | 0.364 | 1 | 1 | cs | TRUE
57 | LV_4312-4_0_6_line_57 |  | 52 | 64 | 0.008324 | 0.125 | 0.08 | 261 | 0 | 0.364 | 1 | 1 | cs | TRUE
58 | LV_4312-4_0_6_line_58 |  | 53 | 61 | 0.0077556 | 0.125 | 0.08 | 261 | 0 | 0.364 | 1 | 3 | cs | TRUE
59 | LV_4312-4_0_6_line_59 |  | 54 | 55 | 0.020901 | 0.125 | 0.08 | 261 | 0 | 0.364 | 1 | 3 | cs | TRUE
60 | LV_4312-4_0_6_line_60 |  | 55 | 56 | 0.023155 | 0.125 | 0.08 | 261 | 0 | 0.364 | 1 | 1 | cs | TRUE
61 | LV_4312-4_0_6_line_61 |  | 55 | 57 | 0.0076342 | 0.125 | 0.08 | 261 | 0 | 0.364 | 1 | 3 | cs | TRUE
62 | LV_4312-4_0_6_line_62 |  | 56 | 58 | 0.010442 | 0.125 | 0.08 | 261 | 0 | 0.364 | 1 | 1 | cs | TRUE
63 | LV_4312-4_0_6_line_63 |  | 57 | 59 | 0.0068353 | 0.125 | 0.08 | 261 | 0 | 0.364 | 1 | 3 | cs | TRUE
64 | LV_4312-4_0_6_line_64 |  | 59 | 60 | 0.023893 | 0.125 | 0.08 | 261 | 0 | 0.364 | 1 | 3 | cs | TRUE
65 | LV_4312-4_0_6_line_65 |  | 60 | 61 | 0.0079105 | 0.125 | 0.08 | 261 | 0 | 0.364 | 1 | 3 | cs | TRUE
66 | LV_4312-4_0_6_line_66 |  | 62 | 83 | 0.0055926 | 0.125 | 0.08 | 261 | 0 | 0.364 | 1 | 3 | cs | TRUE
67 | LV_4312-4_0_6_line_67 |  | 64 | 81 | 0.0283 | 0.125 | 0.08 | 261 | 0 | 0.364 | 1 | 1 | cs | TRUE
68 | LV_4312-4_0_6_line_68 |  | 65 | 66 | 0.027594 | 0.125 | 0.08 | 261 | 0 | 0.364 | 1 | 3 | cs | TRUE
69 | LV_4312-4_0_6_line_69 |  | 66 | 67 | 0.025868 | 0.125 | 0.08 | 261 | 0 | 0.364 | 1 | 3 | cs | TRUE
70 | LV_4312-4_0_6_line_70 |  | 67 | 68 | 0.017214 | 0.125 | 0.08 | 261 | 0 | 0.364 | 1 | 3 | cs | TRUE
71 | LV_4312-4_0_6_line_71 |  | 67 | 69 | 0.030616 | 0.125 | 0.08 | 261 | 0 | 0.364 | 1 | 1 | cs | TRUE
72 | LV_4312-4_0_6_line_72 |  | 68 | 84 | 0.0015699 | 0.125 | 0.08 | 261 | 0 | 0.364 | 1 | 3 | cs | TRUE
73 | LV_4312-4_0_6_line_73 |  | 69 | 77 | 0.014992 | 0.125 | 0.08 | 261 | 0 | 0.364 | 1 | 1 | cs | TRUE
74 | LV_4312-4_0_6_line_74 |  | 70 | 71 | 0.0051151 | 0.125 | 0.08 | 261 | 0 | 0.364 | 1 | 1 | cs | TRUE
75 | LV_4312-4_0_6_line_75 |  | 71 | 74 | 0.02763 | 0.125 | 0.08 | 261 | 0 | 0.364 | 1 | 1 | cs | TRUE
76 | LV_4312-4_0_6_line_76 |  | 72 | 73 | 0.030977 | 0.125 | 0.08 | 261 | 0 | 0.364 | 1 | 1 | cs | TRUE
77 | LV_4312-4_0_6_line_77 |  | 74 | 75 | 0.023013 | 0.125 | 0.08 | 261 | 0 | 0.364 | 1 | 1 | cs | TRUE
78 | LV_4312-4_0_6_line_78 |  | 75 | 76 | 0.0076184 | 0.125 | 0.08 | 261 | 0 | 0.364 | 1 | 1 | cs | TRUE
79 | LV_4312-4_0_6_line_79 |  | 76 | 77 | 0.044109 | 0.125 | 0.08 | 261 | 0 | 0.364 | 1 | 1 | cs | TRUE
80 | LV_4312-4_0_6_line_80 |  | 77 | 78 | 0.011576 | 0.125 | 0.08 | 261 | 0 | 0.364 | 1 | 1 | cs | TRUE
81 | LV_4312-4_0_6_line_81 |  | 79 | 80 | 0.011178 | 0.125 | 0.08 | 261 | 0 | 0.364 | 1 | 1 | cs | TRUE
82 | LV_4312-4_0_6_line_82 |  | 80 | 91 | 0.020891 | 0.125 | 0.08 | 261 | 0 | 0.364 | 1 | 1 | cs | TRUE
83 | LV_4312-4_0_6_line_83 |  | 80 | 86 | 0.04924 | 0.125 | 0.08 | 261 | 0 | 0.364 | 1 | 3 | cs | TRUE
84 | LV_4312-4_0_6_line_84 |  | 80 | 88 | 0.0057744 | 0.125 | 0.08 | 261 | 0 | 0.364 | 1 | 3 | cs | TRUE
85 | LV_4312-4_0_6_line_85 |  | 81 | 82 | 0.0044889 | 0.125 | 0.08 | 261 | 0 | 0.364 | 1 | 1 | cs | TRUE
86 | LV_4312-4_0_6_line_86 |  | 83 | 100 | 0.015935 | 0.125 | 0.08 | 261 | 0 | 0.364 | 1 | 3 | cs | TRUE
87 | LV_4312-4_0_6_line_87 |  | 84 | 85 | 0.012001 | 0.125 | 0.08 | 261 | 0 | 0.364 | 1 | 3 | cs | TRUE
88 | LV_4312-4_0_6_line_88 |  | 85 | 87 | 0.020466 | 0.125 | 0.08 | 261 | 0 | 0.364 | 1 | 3 | cs | TRUE
89 | LV_4312-4_0_6_line_89 |  | 86 | 87 | 0.022201 | 0.125 | 0.08 | 261 | 0 | 0.364 | 1 | 3 | cs | TRUE
90 | LV_4312-4_0_6_line_90 |  | 88 | 89 | 0.03541 | 0.125 | 0.08 | 261 | 0 | 0.364 | 1 | 3 | cs | TRUE
91 | LV_4312-4_0_6_line_91 |  | 88 | 90 | 0.018811 | 0.125 | 0.08 | 261 | 0 | 0.364 | 1 | 1 | cs | TRUE
92 | LV_4312-4_0_6_line_92 |  | 89 | 92 | 0.01826 | 0.125 | 0.08 | 261 | 0 | 0.364 | 1 | 1 | cs | TRUE
93 | LV_4312-4_0_6_line_93 |  | 89 | 93 | 0.014019 | 0.125 | 0.08 | 261 | 0 | 0.364 | 1 | 3 | cs | TRUE
94 | LV_4312-4_0_6_line_94 |  | 90 | 94 | 0.024461 | 0.125 | 0.08 | 261 | 0 | 0.364 | 1 | 1 | cs | TRUE
95 | LV_4312-4_0_6_line_95 |  | 91 | 95 | 0.0083795 | 0.125 | 0.08 | 261 | 0 | 0.364 | 1 | 1 | cs | TRUE
96 | LV_4312-4_0_6_line_96 |  | 92 | 106 | 0.024093 | 0.125 | 0.08 | 261 | 0 | 0.364 | 1 | 1 | cs | TRUE
97 | LV_4312-4_0_6_line_97 |  | 93 | 102 | 0.0044759 | 0.125 | 0.08 | 261 | 0 | 0.364 | 1 | 3 | cs | TRUE
98 | LV_4312-4_0_6_line_98 |  | 95 | 96 | 0.0016698 | 0.125 | 0.08 | 261 | 0 | 0.364 | 1 | 1 | cs | TRUE
99 | LV_4312-4_0_6_line_99 |  | 96 | 97 | 0.014922 | 0.125 | 0.08 | 261 | 0 | 0.364 | 1 | 1 | cs | TRUE
100 | LV_4312-4_0_6_line_100 |  | 98 | 99 | 0.0014878 | 0.125 | 0.08 | 261 | 0 | 0.364 | 1 | 1 | cs | TRUE
101 | LV_4312-4_0_6_line_101 |  | 100 | 101 | 0.010642 | 0.125 | 0.08 | 261 | 0 | 0.364 | 1 | 3 | cs | TRUE
102 | LV_4312-4_0_6_line_102 |  | 101 | 102 | 0.023255 | 0.125 | 0.08 | 261 | 0 | 0.364 | 1 | 3 | cs | TRUE
103 | LV_4312-4_0_6_line_103 |  | 101 | 103 | 0.02697 | 0.125 | 0.08 | 261 | 0 | 0.364 | 1 | 1 | cs | TRUE
104 | LV_4312-4_0_6_line_104 |  | 103 | 104 | 0.0016789 | 0.125 | 0.08 | 261 | 0 | 0.364 | 1 | 1 | cs | TRUE
105 | LV_4312-4_0_6_line_105 |  | 104 | 105 | 0.062508 | 0.125 | 0.08 | 261 | 0 | 0.364 | 1 | 1 | cs | TRUE

## trafo
| name | std_type | hv_bus | lv_bus | sn_mva | vn_hv_kv | vn_lv_kv | vk_percent | vkr_percent | pfe_kw | i0_percent | shift_degree | tap_side | tap_neutral | tap_min | tap_max | tap_step_percent | tap_step_degree | tap_pos | tap_phase_shifter | parallel | df | in_service
0 | LV_4312-4_0_6_trafo_43 | 0.63 MVA 20/0.4 kV | 107 | 53 | 0.63 | 20 | 0.4 | 6 | 1.206 | 1.65 | 0.2619 | 150 | hv | 0 | -2 | 2 | 2.5 | 0 | 0 | FALSE | 1 | 1 | TRUE

## line_geodata
| x0 | y0 | x1 | y1 | x2 | y2 | x3 | y3 | x4 | y4 | x5 | y5 | x6 | y6
0 | 2667246.5804 | 1263618.0214 | 2667243.3412 | 1263622.0371 | 2667243.3412 | 1263622.0371
1 | 2667231.3371 | 1263641.6821 | 2667232.9278 | 1263640.8996 | 2667236.4781 | 1263638.0267 | 2667243.3412 | 1263622.0371
2 | 2667231.3371 | 1263641.6821 | 2667249.5087 | 1263662.9688
3 | 2667219.5113 | 1263648.9643 | 2667218.6117 | 1263647.9199 | 2667231.3371 | 1263641.6821
4 | 2667251.3705 | 1263686.2877 | 2667256.2685 | 1263670.8874 | 2667249.5087 | 1263662.9688
5 | 2667219.5113 | 1263648.9643 | 2667218.779 | 1263654.4045 | 2667203.2735 | 1263667.8585
6 | 2667202.319 | 1263647.2677 | 2667209.605 | 1263648.4069 | 2667218.6117 | 1263647.9199 | 2667219.5113 | 1263648.9643
7 | 2667119.0076 | 1263713.8829 | 2667122.0932 | 1263711.4605 | 2667126.486 | 1263708.0189 | 2667132.8654 | 1263716.0195
8 | 2667132.8654 | 1263716.0195 | 2667144.4947 | 1263709.8304
9 | 2667088.5126 | 1263700.9828 | 2667093.8197 | 1263706.5694 | 2667098.9615 | 1263702.8361 | 2667104.0346 | 1263701.8373 | 2667109.1123 | 1263703.7408 | 2667112.8104 | 1263707.0853 | 2667119.0076 | 1263713.8829
10 | 2667119.0076 | 1263713.8829 | 2667110.5383 | 1263724.7616 | 2667103.4614 | 1263730.8103
11 | 2667148.7122 | 1263707.5858 | 2667144.4947 | 1263709.8304
12 | 2667154.8897 | 1263757.1337 | 2667144.6633 | 1263747.6438 | 2667141.2497 | 1263751.7526
13 | 2667154.8897 | 1263757.1337 | 2667157.8945 | 1263755.1997
14 | 2667141.2497 | 1263751.7526 | 2667143.1436 | 1263763.0472
15 | 2667141.2497 | 1263751.7526 | 2667136.3077 | 1263749.1724 | 2667124.473 | 1263753.9528 | 2667112.9098 | 1263761.3493 | 2667107.571 | 1263764.7622
16 | 2667088.5126 | 1263700.9828 | 2667060.3509 | 1263731.3752 | 2667047.2649 | 1263745.5375 | 2667037.0503 | 1263757.5641 | 2667022.6389 | 1263775.0361 | 2666984.1388 | 1263821.1569 | 2666976.8095 | 1263830.8571
17 | 2667103.4614 | 1263730.8103 | 2667089.8359 | 1263742.456
18 | 2667143.1436 | 1263763.0472 | 2667145.6593 | 1263778.0502
19 | 2667093.449 | 1263774.7953 | 2667099.5107 | 1263769.9149 | 2667107.571 | 1263764.7622
20 | 2667353.431 | 1263828.6558 | 2667353.0717 | 1263831.098 | 2667354.3205 | 1263835.8602 | 2667359.9152 | 1263843.9411 | 2667361.7084 | 1263847.1973 | 2667368.082 | 1263855.0091 | 2667369.8275 | 1263857.82
21 | 2667353.431 | 1263828.6558 | 2667350.5557 | 1263828.4785 | 2667338.4919 | 1263834.1899 | 2667335.547 | 1263836.8088
22 | 2667369.8275 | 1263857.82 | 2667365.9778 | 1263863.8362 | 2667351.3955 | 1263876.5654
23 | 2667317.11 | 1263853.2052 | 2667335.547 | 1263836.8088
24 | 2667324.024 | 1263715.6918 | 2667315.9948 | 1263703.1021 | 2667316.3435 | 1263702.0493
25 | 2667324.024 | 1263715.6918 | 2667314.2889 | 1263722.7606
26 | 2667302.7349 | 1263731.15 | 2667314.2889 | 1263722.7606
27 | 2666932.6334 | 1263889.7031 | 2666957.8567 | 1263855.941 | 2666976.8095 | 1263830.8571
28 | 2667251.3705 | 1263686.2877 | 2667274.323 | 1263713.1731
29 | 2667202.319 | 1263647.2677 | 2667192.4845 | 1263642.3856 | 2667184.7195 | 1263642.3085 | 2667181.4259 | 1263640.2428
30 | 2667175.8851 | 1263636.7678 | 2667181.4259 | 1263640.2428
31 | 2667180.8541 | 1263685.497 | 2667199.4638 | 1263671.1643 | 2667203.2735 | 1263667.8585
32 | 2667148.7122 | 1263707.5858 | 2667155.1223 | 1263704.1744 | 2667170.2794 | 1263693.1726
33 | 2667163.7654 | 1263790.7041 | 2667175.7374 | 1263776.4961
34 | 2667175.7374 | 1263776.4961 | 2667183.3968 | 1263779.7465
35 | 2667163.7654 | 1263790.7041 | 2667155.2102 | 1263797.879 | 2667148.9945 | 1263801.3333
36 | 2667163.7654 | 1263790.7041 | 2667169.3678 | 1263799.8781
37 | 2667183.3968 | 1263779.7465 | 2667198.2181 | 1263786.0363 | 2667201.1908 | 1263786.0721
38 | 2666918.0367 | 1263886.3354 | 2666921.6138 | 1263889.0557 | 2666932.6334 | 1263889.7031
39 | 2666958.7147 | 1263837.3812 | 2666935.1159 | 1263872.0179 | 2666926.2088 | 1263882.3693 | 2666918.0367 | 1263886.3354
40 | 2667145.6593 | 1263778.0502 | 2667147.6169 | 1263789.7247
41 | 2667066.5435 | 1263799.6633 | 2667084.026 | 1263782.3819 | 2667093.449 | 1263774.7953
42 | 2667288.1909 | 1263741.0031 | 2667292.0769 | 1263745.6952 | 2667296.4573 | 1263751.2826 | 2667302.8627 | 1263759.9026
43 | 2667288.1909 | 1263741.0031 | 2667267.3076 | 1263755.1459
44 | 2667302.7349 | 1263731.15 | 2667288.1909 | 1263741.0031
45 | 2667315.8855 | 1263893.2658 | 2667296.6186 | 1263871.4191
46 | 2667310.3549 | 1263898.0732 | 2667315.8855 | 1263893.2658
47 | 2667296.6186 | 1263871.4191 | 2667287.5941 | 1263879.4447 | 2667278.3962 | 1263871.378
48 | 2667296.6186 | 1263871.4191 | 2667302.1199 | 1263866.5336
49 | 2667351.3955 | 1263876.5654 | 2667330.9212 | 1263894.4378 | 2667329.8829 | 1263895.5636
50 | 2667302.1199 | 1263866.5336 | 2667311.1969 | 1263858.4627
51 | 2667317.11 | 1263853.2052 | 2667311.1969 | 1263858.4627
52 | 2667302.7349 | 1263731.15 | 2667292.8895 | 1263720.1938
53 | 2667292.8895 | 1263720.1938 | 2667284.0282 | 1263710.3327 | 2667276.2941 | 1263715.4819 | 2667274.323 | 1263713.1731
54 | 2667180.8541 | 1263685.497 | 2667170.2794 | 1263693.1726
55 | 2667148.9945 | 1263801.3333 | 2667149.0245 | 1263802.4764
56 | 2667148.9945 | 1263801.3333 | 2667147.9654 | 1263791.8033 | 2667147.6169 | 1263789.7247
57 | 2667175.3696 | 1263805.4748 | 2667170.5759 | 1263801.8565 | 2667169.3678 | 1263799.8781
58 | 2667208.9459 | 1263786.1656 | 2667201.1908 | 1263786.0721
59 | 2667250.0018 | 1263766.866 | 2667267.3076 | 1263755.1459
60 | 2667250.0018 | 1263766.866 | 2667237.7381 | 1263747.2253
61 | 2667250.0018 | 1263766.866 | 2667243.6809 | 1263771.1471
62 | 2667231.2009 | 1263739.087 | 2667237.4778 | 1263746.8086 | 2667237.7381 | 1263747.2253
63 | 2667238.0215 | 1263774.9801 | 2667243.6809 | 1263771.1471
64 | 2667238.0215 | 1263774.9801 | 2667229.9319 | 1263780.4592 | 2667216.708 | 1263785.4167
65 | 2667208.9459 | 1263786.1656 | 2667214.5307 | 1263786.2329 | 2667216.708 | 1263785.4167
66 | 2667149.1709 | 1263808.0671 | 2667149.0245 | 1263802.4764
67 | 2667194.6368 | 1263825.7294 | 2667183.902 | 1263814.9621 | 2667181.4495 | 1263810.0639 | 2667175.3696 | 1263805.4748
68 | 2667311.1757 | 1263915.8483 | 2667329.8829 | 1263895.5636
69 | 2667296.2957 | 1263936.8201 | 2667300.8928 | 1263927.9991 | 2667309.133 | 1263918.0632 | 2667311.1757 | 1263915.8483
70 | 2667296.2957 | 1263936.8201 | 2667279.4455 | 1263933.3001
71 | 2667296.2957 | 1263936.8201 | 2667294.5707 | 1263946.0963 | 2667293.4848 | 1263962.096 | 2667294.0885 | 1263967.2047
72 | 2667279.4455 | 1263933.3001 | 2667277.9088 | 1263932.979
73 | 2667295.8481 | 1263982.0935 | 2667294.0885 | 1263967.2047
74 | 2667378.9371 | 1263922.4337 | 2667383.1414 | 1263919.5203
75 | 2667378.9371 | 1263922.4337 | 2667373.5147 | 1263926.1911 | 2667356.8536 | 1263939.0286
76 | 2667256.4026 | 1263882.9139 | 2667272.552 | 1263866.2526 | 2667278.3962 | 1263871.378
77 | 2667356.8536 | 1263939.0286 | 2667338.6243 | 1263953.0742
78 | 2667332.5895 | 1263957.724 | 2667338.6243 | 1263953.0742
79 | 2667295.8481 | 1263982.0935 | 2667327.0257 | 1263962.0109 | 2667332.5895 | 1263957.724
80 | 2667295.8481 | 1263982.0935 | 2667296.3482 | 1263993.6588
81 | 2667186.8581 | 1263908.0878 | 2667186.3634 | 1263917.1557 | 2667185.8592 | 1263919.1912
82 | 2667186.8581 | 1263908.0878 | 2667194.7248 | 1263908.4663 | 2667204.6449 | 1263916.8924
83 | 2667186.8581 | 1263908.0878 | 2667186.2103 | 1263905.4451 | 2667195.0419 | 1263905.0896 | 2667220.4381 | 1263902.6096 | 2667229.8789 | 1263910.2782
84 | 2667186.8581 | 1263908.0878 | 2667186.2103 | 1263905.4451 | 2667184.9539 | 1263902.6621
85 | 2667197.806 | 1263828.9083 | 2667194.6368 | 1263825.7294
86 | 2667149.1709 | 1263808.0671 | 2667149.588 | 1263823.9967
87 | 2667266.1616 | 1263930.5251 | 2667277.9088 | 1263932.979
88 | 2667266.1616 | 1263930.5251 | 2667250.8651 | 1263927.3296 | 2667247.1094 | 1263924.2781
89 | 2667229.8789 | 1263910.2782 | 2667247.1094 | 1263924.2781
90 | 2667165.1987 | 1263873.3713 | 2667170.4879 | 1263879.8585 | 2667182.7056 | 1263897.6884 | 2667184.9539 | 1263902.6621
91 | 2667184.9539 | 1263902.6621 | 2667197.5141 | 1263888.6591
92 | 2667165.1987 | 1263873.3713 | 2667159.7119 | 1263876.9895 | 2667150.7987 | 1263884.55
93 | 2667165.1987 | 1263873.3713 | 2667164.0549 | 1263867.9765 | 2667160.7251 | 1263860.1517
94 | 2667211.3946 | 1263869.5919 | 2667208.8684 | 1263872.1775 | 2667208.9159 | 1263875.9476 | 2667197.5141 | 1263888.6591
95 | 2667211.0315 | 1263922.3171 | 2667204.6449 | 1263916.8924
96 | 2667136.1951 | 1263903.6429 | 2667149.1176 | 1263885.976 | 2667150.7987 | 1263884.55
97 | 2667158.9725 | 1263856.0332 | 2667160.7251 | 1263860.1517
98 | 2667212.3041 | 1263923.3981 | 2667211.0315 | 1263922.3171
99 | 2667223.6771 | 1263933.0582 | 2667212.3041 | 1263923.3981
100 | 2667066.5435 | 1263799.6633 | 2667065.4854 | 1263800.7093
101 | 2667149.8666 | 1263834.6348 | 2667149.588 | 1263823.9967
102 | 2667149.8666 | 1263834.6348 | 2667158.9725 | 1263856.0332
103 | 2667149.8666 | 1263834.6348 | 2667136.4466 | 1263843.0555 | 2667130.551 | 1263852.4923
104 | 2667129.6614 | 1263853.9161 | 2667130.551 | 1263852.4923
105 | 2667090.5642 | 1263902.5785 | 2667124.2717 | 1263862.5431 | 2667129.6614 | 1263853.9161

## bus_geodata
| x | y | coords
0 | 2667246.5804 | 1263618.0214
1 | 2667243.3412 | 1263622.0371
2 | 2667231.3371 | 1263641.6821
3 | 2667249.5087 | 1263662.9688
4 | 2667219.5113 | 1263648.9643
5 | 2667132.8654 | 1263716.0195
6 | 2667119.0076 | 1263713.8829
7 | 2667144.4947 | 1263709.8304
8 | 2667154.8897 | 1263757.1337
9 | 2667141.2497 | 1263751.7526
10 | 2667157.8945 | 1263755.1997
11 | 2667088.5126 | 1263700.9828
12 | 2667103.4614 | 1263730.8103
13 | 2667143.1436 | 1263763.0472
14 | 2667107.571 | 1263764.7622
15 | 2667353.431 | 1263828.6558
16 | 2667369.8275 | 1263857.82
17 | 2667335.547 | 1263836.8088
18 | 2667324.024 | 1263715.6918
19 | 2667316.3435 | 1263702.0493
20 | 2667314.2889 | 1263722.7606
21 | 2666976.8095 | 1263830.8571
22 | 2667251.3705 | 1263686.2877
23 | 2667202.319 | 1263647.2677
24 | 2667181.4259 | 1263640.2428
25 | 2667203.2735 | 1263667.8585
26 | 2667175.8851 | 1263636.7678
27 | 2667148.7122 | 1263707.5858
28 | 2667175.7374 | 1263776.4961
29 | 2667163.7654 | 1263790.7041
30 | 2667183.3968 | 1263779.7465
31 | 2666918.0367 | 1263886.3354
32 | 2666932.6334 | 1263889.7031
33 | 2666958.7147 | 1263837.3812
34 | 2667089.8359 | 1263742.456
35 | 2667145.6593 | 1263778.0502
36 | 2667093.449 | 1263774.7953
37 | 2667302.8627 | 1263759.9026
38 | 2667288.1909 | 1263741.0031
39 | 2667315.8855 | 1263893.2658
40 | 2667296.6186 | 1263871.4191
41 | 2667310.3549 | 1263898.0732
42 | 2667351.3955 | 1263876.5654
43 | 2667302.1199 | 1263866.5336
44 | 2667311.1969 | 1263858.4627
45 | 2667317.11 | 1263853.2052
46 | 2667302.7349 | 1263731.15
47 | 2667274.323 | 1263713.1731
48 | 2667180.8541 | 1263685.497
49 | 2667170.2794 | 1263693.1726
50 | 2667292.8895 | 1263720.1938
51 | 2667148.9945 | 1263801.3333
52 | 2667169.3678 | 1263799.8781
53 | 2667201.1908 | 1263786.0721
54 | 2667267.3076 | 1263755.1459
55 | 2667250.0018 | 1263766.866
56 | 2667237.7381 | 1263747.2253
57 | 2667243.6809 | 1263771.1471
58 | 2667231.2009 | 1263739.087
59 | 2667238.0215 | 1263774.9801
60 | 2667216.708 | 1263785.4167
61 | 2667208.9459 | 1263786.1656
62 | 2667149.0245 | 1263802.4764
63 | 2667147.6169 | 1263789.7247
64 | 2667175.3696 | 1263805.4748
65 | 2667329.8829 | 1263895.5636
66 | 2667311.1757 | 1263915.8483
67 | 2667296.2957 | 1263936.8201
68 | 2667279.4455 | 1263933.3001
69 | 2667294.0885 | 1263967.2047
70 | 2667383.1414 | 1263919.5203
71 | 2667378.9371 | 1263922.4337
72 | 2667278.3962 | 1263871.378
73 | 2667256.4026 | 1263882.9139
74 | 2667356.8535 | 1263939.0286
75 | 2667338.6243 | 1263953.0742
76 | 2667332.5895 | 1263957.724
77 | 2667295.8481 | 1263982.0935
78 | 2667296.3482 | 1263993.6588
79 | 2667185.8592 | 1263919.1912
80 | 2667186.8581 | 1263908.0878
81 | 2667194.6368 | 1263825.7294
82 | 2667197.806 | 1263828.9083
83 | 2667149.1709 | 1263808.0671
84 | 2667277.9088 | 1263932.979
85 | 2667266.1616 | 1263930.5251
86 | 2667229.8789 | 1263910.2782
87 | 2667247.1094 | 1263924.2781
88 | 2667184.9539 | 1263902.6621
89 | 2667165.1987 | 1263873.3713
90 | 2667197.5141 | 1263888.6591
91 | 2667204.6449 | 1263916.8924
92 | 2667150.7987 | 1263884.55
93 | 2667160.7251 | 1263860.1517
94 | 2667211.3946 | 1263869.5919
95 | 2667211.0315 | 1263922.3171
96 | 2667212.3041 | 1263923.3981
97 | 2667223.6771 | 1263933.0582
98 | 2667065.4854 | 1263800.7093
99 | 2667066.5435 | 1263799.6633
100 | 2667149.588 | 1263823.9967
101 | 2667149.8666 | 1263834.6348
102 | 2667158.9725 | 1263856.0332
103 | 2667130.551 | 1263852.4923
104 | 2667129.6614 | 1263853.9161
105 | 2667090.5642 | 1263902.5785
106 | 2667136.1951 | 1263903.6429
107 | 2667175.7374 | 1263776.4961

## line_std_types
| c_nf_per_km | r_ohm_per_km | x_ohm_per_km | max_i_ka | type | q_mm2 | alpha | voltage_rating
NAYY 4x50 SE | 210 | 0.642 | 0.083 | 0.142 | cs | 50 | 0.00403 | LV
NAYY 4x120 SE | 264 | 0.225 | 0.08 | 0.242 | cs | 120 | 0.00403 | LV
NAYY 4x150 SE | 261 | 0.208 | 0.08 | 0.27 | cs | 150 | 0.00403 | LV
NA2XS2Y 1x95 RM/25 12/20 kV | 216 | 0.313 | 0.132 | 0.252 | cs | 95 | 0.00403 | MV
NA2XS2Y 1x185 RM/25 12/20 kV | 273 | 0.161 | 0.117 | 0.362 | cs | 185 | 0.00403 | MV
NA2XS2Y 1x240 RM/25 12/20 kV | 304 | 0.122 | 0.112 | 0.421 | cs | 240 | 0.00403 | MV
NA2XS2Y 1x95 RM/25 6/10 kV | 315 | 0.313 | 0.123 | 0.249 | cs | 95 | 0.00403 | MV
NA2XS2Y 1x185 RM/25 6/10 kV | 406 | 0.161 | 0.11 | 0.358 | cs | 185 | 0.00403 | MV
NA2XS2Y 1x240 RM/25 6/10 kV | 456 | 0.122 | 0.105 | 0.416 | cs | 240 | 0.00403 | MV
NA2XS2Y 1x150 RM/25 12/20 kV | 250 | 0.206 | 0.116 | 0.319 | cs | 150 | 0.00403 | MV
NA2XS2Y 1x120 RM/25 12/20 kV | 230 | 0.253 | 0.119 | 0.283 | cs | 120 | 0.00403 | MV
NA2XS2Y 1x70 RM/25 12/20 kV | 190 | 0.443 | 0.132 | 0.22 | cs | 70 | 0.00403 | MV
NA2XS2Y 1x150 RM/25 6/10 kV | 360 | 0.206 | 0.11 | 0.315 | cs | 150 | 0.00403 | MV
NA2XS2Y 1x120 RM/25 6/10 kV | 340 | 0.253 | 0.113 | 0.28 | cs | 120 | 0.00403 | MV
NA2XS2Y 1x70 RM/25 6/10 kV | 280 | 0.443 | 0.123 | 0.217 | cs | 70 | 0.00403 | MV
N2XS(FL)2Y 1x120 RM/35 64/110 kV | 112 | 0.153 | 0.166 | 0.366 | cs | 120 | 0.00393 | HV
N2XS(FL)2Y 1x185 RM/35 64/110 kV | 125 | 0.099 | 0.156 | 0.457 | cs | 185 | 0.00393 | HV
N2XS(FL)2Y 1x240 RM/35 64/110 kV | 135 | 0.075 | 0.149 | 0.526 | cs | 240 | 0.00393 | HV
N2XS(FL)2Y 1x300 RM/35 64/110 kV | 144 | 0.06 | 0.144 | 0.588 | cs | 300 | 0.00393 | HV
15-AL1/3-ST1A 0.4 | 11 | 1.8769 | 0.35 | 0.105 | ol | 16 | 0.00403 | LV
24-AL1/4-ST1A 0.4 | 11.25 | 1.2012 | 0.335 | 0.14 | ol | 24 | 0.00403 | LV
48-AL1/8-ST1A 0.4 | 12.2 | 0.5939 | 0.3 | 0.21 | ol | 48 | 0.00403 | LV
94-AL1/15-ST1A 0.4 | 13.2 | 0.306 | 0.29 | 0.35 | ol | 94 | 0.00403 | LV
34-AL1/6-ST1A 10.0 | 9.7 | 0.8342 | 0.36 | 0.17 | ol | 34 | 0.00403 | MV
48-AL1/8-ST1A 10.0 | 10.1 | 0.5939 | 0.35 | 0.21 | ol | 48 | 0.00403 | MV
70-AL1/11-ST1A 10.0 | 10.4 | 0.4132 | 0.339 | 0.29 | ol | 70 | 0.00403 | MV
94-AL1/15-ST1A 10.0 | 10.75 | 0.306 | 0.33 | 0.35 | ol | 94 | 0.00403 | MV
122-AL1/20-ST1A 10.0 | 11.1 | 0.2376 | 0.323 | 0.41 | ol | 122 | 0.00403 | MV
149-AL1/24-ST1A 10.0 | 11.25 | 0.194 | 0.315 | 0.47 | ol | 149 | 0.00403 | MV
34-AL1/6-ST1A 20.0 | 9.15 | 0.8342 | 0.382 | 0.17 | ol | 34 | 0.00403 | MV
48-AL1/8-ST1A 20.0 | 9.5 | 0.5939 | 0.372 | 0.21 | ol | 48 | 0.00403 | MV
70-AL1/11-ST1A 20.0 | 9.7 | 0.4132 | 0.36 | 0.29 | ol | 70 | 0.00403 | MV
94-AL1/15-ST1A 20.0 | 10 | 0.306 | 0.35 | 0.35 | ol | 94 | 0.00403 | MV
122-AL1/20-ST1A 20.0 | 10.3 | 0.2376 | 0.344 | 0.41 | ol | 122 | 0.00403 | MV
149-AL1/24-ST1A 20.0 | 10.5 | 0.194 | 0.337 | 0.47 | ol | 149 | 0.00403 | MV
184-AL1/30-ST1A 20.0 | 10.75 | 0.1571 | 0.33 | 0.535 | ol | 184 | 0.00403 | MV
243-AL1/39-ST1A 20.0 | 11 | 0.1188 | 0.32 | 0.645 | ol | 243 | 0.00403 | MV
48-AL1/8-ST1A 110.0 | 8 | 0.5939 | 0.46 | 0.21 | ol | 48 | 0.00403 | HV
70-AL1/11-ST1A 110.0 | 8.4 | 0.4132 | 0.45 | 0.29 | ol | 70 | 0.00403 | HV
94-AL1/15-ST1A 110.0 | 8.65 | 0.306 | 0.44 | 0.35 | ol | 94 | 0.00403 | HV
122-AL1/20-ST1A 110.0 | 8.5 | 0.2376 | 0.43 | 0.41 | ol | 122 | 0.00403 | HV
149-AL1/24-ST1A 110.0 | 8.75 | 0.194 | 0.41 | 0.47 | ol | 149 | 0.00403 | HV
184-AL1/30-ST1A 110.0 | 8.8 | 0.1571 | 0.4 | 0.535 | ol | 184 | 0.00403 | HV
243-AL1/39-ST1A 110.0 | 9 | 0.1188 | 0.39 | 0.645 | ol | 243 | 0.00403 | HV
305-AL1/39-ST1A 110.0 | 9.2 | 0.0949 | 0.38 | 0.74 | ol | 305 | 0.00403 | HV
490-AL1/64-ST1A 110.0 | 9.75 | 0.059 | 0.37 | 0.96 | ol | 490 | 0.00403 | HV
679-AL1/86-ST1A 110.0 | 9.95 | 0.042 | 0.36 | 1.15 | ol | 679 | 0.00403 | HV
490-AL1/64-ST1A 220.0 | 10 | 0.059 | 0.285 | 0.96 | ol | 490 | 0.00403 | HV
679-AL1/86-ST1A 220.0 | 11.7 | 0.042 | 0.275 | 1.15 | ol | 679 | 0.00403 | HV
490-AL1/64-ST1A 380.0 | 11 | 0.059 | 0.253 | 0.96 | ol | 490 | 0.00403 | HV
679-AL1/86-ST1A 380.0 | 14.6 | 0.042 | 0.25 | 1.15 | ol | 679 | 0.00403 | HV

## trafo_std_types
| i0_percent | pfe_kw | vkr_percent | sn_mva | vn_lv_kv | vn_hv_kv | vk_percent | shift_degree | vector_group | tap_side | tap_neutral | tap_min | tap_max | tap_step_degree | tap_step_percent | tap_phase_shifter
160 MVA 380/110 kV | 0.06 | 60 | 0.25 | 160 | 110 | 380 | 12.2 | 0 | Yy0 | hv | 0 | -9 | 9 | 0 | 1.5 | FALSE
100 MVA 220/110 kV | 0.06 | 55 | 0.26 | 100 | 110 | 220 | 12 | 0 | Yy0 | hv | 0 | -9 | 9 | 0 | 1.5 | FALSE
63 MVA 110/20 kV | 0.04 | 22 | 0.32 | 63 | 20 | 110 | 18 | 150 | YNd5 | hv | 0 | -9 | 9 | 0 | 1.5 | FALSE
40 MVA 110/20 kV | 0.05 | 18 | 0.34 | 40 | 20 | 110 | 16.2 | 150 | YNd5 | hv | 0 | -9 | 9 | 0 | 1.5 | FALSE
25 MVA 110/20 kV | 0.07 | 14 | 0.41 | 25 | 20 | 110 | 12 | 150 | YNd5 | hv | 0 | -9 | 9 | 0 | 1.5 | FALSE
63 MVA 110/10 kV | 0.04 | 22 | 0.32 | 63 | 10 | 110 | 18 | 150 | YNd5 | hv | 0 | -9 | 9 | 0 | 1.5 | FALSE
40 MVA 110/10 kV | 0.05 | 18 | 0.34 | 40 | 10 | 110 | 16.2 | 150 | YNd5 | hv | 0 | -9 | 9 | 0 | 1.5 | FALSE
25 MVA 110/10 kV | 0.07 | 14 | 0.41 | 25 | 10 | 110 | 12 | 150 | YNd5 | hv | 0 | -9 | 9 | 0 | 1.5 | FALSE
0.25 MVA 20/0.4 kV | 0.32 | 0.8 | 1.44 | 0.25 | 0.4 | 20 | 6 | 150 | Yzn5 | hv | 0 | -2 | 2 | 0 | 2.5 | FALSE
0.4 MVA 20/0.4 kV | 0.3375 | 1.35 | 1.425 | 0.4 | 0.4 | 20 | 6 | 150 | Dyn5 | hv | 0 | -2 | 2 | 0 | 2.5 | FALSE
0.63 MVA 20/0.4 kV | 0.2619 | 1.65 | 1.206 | 0.63 | 0.4 | 20 | 6 | 150 | Dyn5 | hv | 0 | -2 | 2 | 0 | 2.5 | FALSE
0.25 MVA 10/0.4 kV | 0.24 | 0.6 | 1.2 | 0.25 | 0.4 | 10 | 4 | 150 | Dyn5 | hv | 0 | -2 | 2 | 0 | 2.5 | FALSE
0.4 MVA 10/0.4 kV | 0.2375 | 0.95 | 1.325 | 0.4 | 0.4 | 10 | 4 | 150 | Dyn5 | hv | 0 | -2 | 2 | 0 | 2.5 | FALSE
0.63 MVA 10/0.4 kV | 0.1873 | 1.18 | 1.0794 | 0.63 | 0.4 | 10 | 4 | 150 | Dyn5 | hv | 0 | -2 | 2 | 0 | 2.5 | FALSE

## trafo3w_std_types
| sn_hv_mva | sn_mv_mva | sn_lv_mva | vn_hv_kv | vn_mv_kv | vn_lv_kv | vk_hv_percent | vk_mv_percent | vk_lv_percent | vkr_hv_percent | vkr_mv_percent | vkr_lv_percent | pfe_kw | i0_percent | shift_mv_degree | shift_lv_degree | vector_group | tap_side | tap_neutral | tap_min | tap_max | tap_step_percent
63/25/38 MVA 110/20/10 kV | 63 | 25 | 38 | 110 | 20 | 10 | 10.4 | 10.4 | 10.4 | 0.28 | 0.32 | 0.35 | 35 | 0.89 | 0 | 0 | YN0yn0yn0 | hv | 0 | -10 | 10 | 1.2
63/25/38 MVA 110/10/10 kV | 63 | 25 | 38 | 110 | 10 | 10 | 10.4 | 10.4 | 10.4 | 0.28 | 0.32 | 0.35 | 35 | 0.89 | 0 | 0 | YN0yn0yn0 | hv | 0 | -10 | 10 | 1.2

## fuse_std_types
| fuse_type | i_rated_a | t_avg | t_min | t_total | x_avg | x_min | x_total
HV 100A | HV 100A | 100 | 0 | [10.0, 3.64, 0.854, 0.281, 0.1, 0.0531, 0.022, 0.01] | [10.0, 4.267, 1.21, 0.403, 0.1, 0.058, 0.022, 0.01] | 0 | [300.0, 350.0, 450.0, 550.0, 700.0, 850.0, 1200.0, 1752.0] | [600.0, 700.0, 900.0, 1150.0, 1665.0, 2000.0, 3000.0, 4313.0]
HV 10A | HV 10A | 10 | 0 | [10.0, 1675.0, 0.344, 0.156, 0.1, 0.0417, 0.0171, 0.01] | [10.0, 1.3, 0.3, 0.155, 0.1, 0.0555, 0.023, 0.01] | 0 | [30.0, 32.0, 35.0, 37.0, 39.0, 50.0, 70.0, 88.0] | [60.0, 70.0, 80.0, 87.0, 94.0, 110.0, 150.0, 216.0]
HV 125A | HV 125A | 125 | 0 | [10.0, 1.82, 0.344, 0.1, 0.0467, 0.0269, 0.01] | [10.0, 2.478, 0.426, 0.1, 0.0427, 0.0211, 0.01] | 0 | [375.0, 500.0, 700.0, 925.0, 1200.0, 1500.0, 2341.0] | [750.0, 1000.0, 1500.0, 2200.0, 3000.0, 4000.0, 5765.0]
HV 160A | HV 160A | 160 | 0 | [10.0, 4.15, 1.03, 0.198, 0.1, 0.051, 0.0172, 0.01] | [10.0, 2.3, 0.734, 0.274, 0.1, 0.046, 0.0177, 0.01] | 0 | [480.0, 550.0, 700.0, 1000.0, 1260.0, 1600.0, 2500.0, 3227.0] | [960.0, 1300.0, 1700.0, 2200.0, 2996.0, 4000.0, 6000.0, 7946.0]
HV 16A | HV 16A | 16 | 0 | [10.0, 0.352, 0.164, 0.1, 0.0649, 0.0342, 0.01] | [10.0, 2.34, 0.722, 0.181, 0.1, 0.055, 0.0296, 0.01] | 0 | [48.0, 60.0, 65.0, 71.0, 80.0, 100.0, 162.0] | [96.0, 110.0, 125.0, 150.0, 168.0, 200.0, 250.0, 398.0]
HV 200A | HV 200A | 200 | 0 | [10.0, 4.267, 1.21, 0.403, 0.1, 0.058, 0.022, 0.01] | [10.0, 3.73, 1.654, 0.328, 0.1, 0.0531, 0.019, 0.01] | 0 | [600.0, 700.0, 900.0, 1150.0, 1665.0, 2000.0, 3000.0, 4313.0] | [1200.0, 1500.0, 1800.0, 2700.0, 3960.0, 5000.0, 7500.0, 10620.0]
HV 20A | HV 20A | 20 | 0 | [10.0, 1.3, 0.3, 0.155, 0.1, 0.0555, 0.023, 0.01] | [10.0, 1.3, 0.161, 0.1, 0.0611, 0.0399, 0.0141, 0.01] | 0 | [60.0, 70.0, 80.0, 87.0, 94.0, 110.0, 150.0, 216.0] | [120.0, 150.0, 200.0, 223.0, 260.0, 300.0, 450.0, 532.0]
HV 25A | HV 25A | 25 | 0 | [10.0, 2.512, 0.833, 0.299, 0.1, 0.0372, 0.0223, 0.01] | [10.0, 3.125, 0.597, 0.198, 0.1, 0.0378, 0.022, 0.01] | 0 | [75.0, 82.0, 90.0, 100.0, 124.0, 170.0, 200.0, 289.0] | [150.0, 170.0, 210.0, 250.0, 294.0, 400.0, 500.0, 711.0]
HV 31.5A | HV 31.5A | 31.5 | 0 | [10.0, 2.34, 0.722, 0.181, 0.1, 0.055, 0.0296, 0.01] | [10.0, 2.84, 0.368, 0.164, 0.1, 0.0621, 0.0378, 0.0195, 0.01] | 0 | [95.0, 110.0, 125.0, 150.0, 165.0, 200.0, 250.0, 390.0] | [189.0, 220.0, 300.0, 350.0, 393.0, 450.0, 530.0, 700.0, 960.0]
HV 40A | HV 40A | 40 | 0 | [10.0, 1.3, 0.161, 0.1, 0.0611, 0.0399, 0.0141, 0.01] | [10.0, 2.05, 0.369, 0.198, 0.1, 0.051, 0.0298, 0.01] | 0 | [120.0, 150.0, 200.0, 223.0, 260.0, 300.0, 450.0, 532.0] | [240.0, 300.0, 400.0, 450.0, 530.0, 650.0, 800.0, 1311.0]
HV 50A | HV 50A | 50 | 0 | [10.0, 3.215, 0.597, 0.198, 0.1, 0.0378, 0.022, 0.01] | [10.0, 3.64, 0.854, 0.281, 0.1, 0.0531, 0.022, 0.01] | 0 | [150.0, 170.0, 210.0, 250.0, 294.0, 400.0, 500.0, 711.0] | [300.0, 350.0, 450.0, 550.0, 700.0, 850.0, 1200.0, 1752.0]
HV 6.3A | HV 6.3A | 6.3 | 0 | [10.0, 1.39, 0.344, 0.168, 0.1, 0.056, 0.0263, 0.01] | [10.0, 1.711, 0.516, 0.198, 0.1, 0.0634, 0.0303, 0.01] | 0 | [19.0, 19.5, 20.4, 20.8, 22.0, 25.0, 32.0, 48.0] | [38.0, 40.0, 43.0, 48.0, 53.0, 60.0, 75.0, 118.0]
HV 63A | HV 63A | 63 | 0 | [10.0, 2.84, 0.368, 0.164, 0.1, 0.0621, 0.0378, 0.0195, 0.01] | [10.0, 1.82, 0.344, 0.1, 0.0467, 0.0269, 0.01] | 0 | [189.0, 220.0, 300.0, 350.0, 393.0, 450.0, 530.0, 700.0, 961.0] | [378.0, 500.0, 700.0, 934.0, 1200.0, 1500.0, 2366.0]
HV 80A | HV 80A | 80 | 0 | [10.0, 2.05, 0.369, 0.198, 0.1, 0.051, 0.0298, 0.01] | [10.0, 4.15, 1.03, 0.198, 0.1, 0.051, 0.0172, 0.01] | 0 | [240.0, 300.0, 400.0, 450.0, 530.0, 650.0, 800.0, 1311.0] | [480.0, 550.0, 700.0, 1000.0, 1260.0, 1600.0, 2500.0, 3227.0]
Siemens NH-1-100 | Siemens NH-1-100 | 100 | [5400.0, 2000.0, 400.0, 20.0, 1.0, 0.2, 0.012, 0.004] | 0 | 0 | [150.0, 190.0, 250.0, 430.0, 900.0, 1250.0, 2700.0, 3600.0] | 0 | 0
Siemens NH-1-125 | Siemens NH-1-125 | 125 | [4800.0, 120.0, 7.0, 0.1, 0.004] | 0 | 0 | [180.0, 400.0, 740.0, 2000.0, 4250.0] | 0 | 0
Siemens NH-1-16 | Siemens NH-1-16 | 16 | [4000.0, 400.0, 2.0, 0.1, 0.04, 0.01] | 0 | 0 | [26.0, 35.0, 75.0, 150.0, 200.0, 300.0] | 0 | 0
Siemens NH-1-160 | Siemens NH-1-160 | 160 | [4800.0, 120.0, 7.0, 0.1, 0.004] | 0 | 0 | [210.0, 500.0, 900.0, 2300.0, 5000.0] | 0 | 0
Siemens NH-1-25 | Siemens NH-1-25 | 25 | [4000.0, 1000.0, 10.0, 0.2, 0.02, 0.01] | 0 | 0 | [40.0, 50.0, 100.0, 210.0, 400.0, 500.0] | 0 | 0
Siemens NH-1-50 | Siemens NH-1-50 | 50 | [4000.0, 40.0, 4.0, 1.0, 0.02, 0.01] | 0 | 0 | [86.0, 200.0, 300.0, 400.0, 1000.0, 1280.0] | 0 | 0
Siemens NH-1-63 | Siemens NH-1-63 | 63 | [4000.0, 100.0, 10.0, 2.0, 0.04, 0.01] | 0 | 0 | [100.0, 200.0, 300.0, 400.0, 1000.0, 1500.0] | 0 | 0
Siemens NH-1-80 | Siemens NH-1-80 | 80 | [4800.0, 120.0, 7.0, 0.1, 0.01] | 0 | 0 | [150.58, 250.0, 450.0, 1150.0, 2470.0] | 0 | 0
Siemens NH-2-1000 | Siemens NH-2-1000 | 1000 | [4800.0, 120.0, 7.0, 0.1, 0.004] | 0 | 0 | [1900.0, 3500.0, 8400.0, 24000.0, 52000.0] | 0 | 0
Siemens NH-2-200 | Siemens NH-2-200 | 200 | [4800.0, 120.0, 7.0, 0.1, 0.004] | 0 | 0 | [280.0, 650.0, 1200.0, 3000.0, 7000.0] | 0 | 0
Siemens NH-2-224 | Siemens NH-2-224 | 224 | [4800.0, 120.0, 7.0, 0.2, 0.04, 0.004] | 0 | 0 | [400.0, 750.0, 1453.0, 3025.0, 4315.0, 7600.0] | 0 | 0
Siemens NH-2-250 | Siemens NH-2-250 | 250 | [4800.0, 120.0, 7.0, 0.1, 0.004] | 0 | 0 | [450.0, 800.0, 1650.0, 4000.0, 8500.0] | 0 | 0
Siemens NH-2-315 | Siemens NH-2-315 | 315 | [4800.0, 120.0, 7.0, 0.1, 0.004] | 0 | 0 | [550.0, 920.0, 1900.0, 5000.0, 11000.0] | 0 | 0
Siemens NH-2-355 | Siemens NH-2-355 | 355 | [4800.0, 120.0, 6.0, 0.1, 0.004] | 0 | 0 | [650.0, 1116.27, 2350.0, 5840.0, 12790.0] | 0 | 0
Siemens NH-2-400 | Siemens NH-2-400 | 400 | [4800.0, 120.0, 7.0, 0.1, 0.004] | 0 | 0 | [720.0, 1350.0, 2800.0, 6500.0, 15000.0] | 0 | 0
Siemens NH-2-425 | Siemens NH-2-425 | 425 | [4800.0, 120.0, 7.0, 0.1, 0.004] | 0 | 0 | [850.0, 1500.0, 3050.0, 7500.0, 16500.0] | 0 | 0
Siemens NH-2-630 | Siemens NH-2-630 | 630 | [4800.0, 120.0, 7.0, 0.1, 0.004] | 0 | 0 | [1200.0, 2000.0, 4800.0, 12000.0, 26000.0] | 0 | 0

## dtypes
| element | column | dtype
0 | bus | name | object
1 | bus | vn_kv | float64
2 | bus | type | object
3 | bus | zone | object
4 | bus | in_service | bool
5 | load | name | object
6 | load | bus | uint32
7 | load | p_mw | float64
8 | load | q_mvar | float64
9 | load | const_z_percent | float64
10 | load | const_i_percent | float64
11 | load | sn_mva | float64
12 | load | scaling | float64
13 | load | in_service | bool
14 | load | type | object
15 | ext_grid | name | object
16 | ext_grid | bus | uint32
17 | ext_grid | vm_pu | float64
18 | ext_grid | va_degree | float64
19 | ext_grid | slack_weight | float64
20 | ext_grid | in_service | bool
21 | line | name | object
22 | line | std_type | object
23 | line | from_bus | uint32
24 | line | to_bus | uint32
25 | line | length_km | float64
26 | line | r_ohm_per_km | float64
27 | line | x_ohm_per_km | float64
28 | line | c_nf_per_km | float64
29 | line | g_us_per_km | float64
30 | line | max_i_ka | float64
31 | line | df | float64
32 | line | parallel | uint32
33 | line | type | object
34 | line | in_service | bool
35 | trafo | name | object
36 | trafo | std_type | object
37 | trafo | hv_bus | uint32
38 | trafo | lv_bus | uint32
39 | trafo | sn_mva | float64
40 | trafo | vn_hv_kv | float64
41 | trafo | vn_lv_kv | float64
42 | trafo | vk_percent | float64
43 | trafo | vkr_percent | float64
44 | trafo | pfe_kw | float64
45 | trafo | i0_percent | float64
46 | trafo | shift_degree | float64
47 | trafo | tap_side | object
48 | trafo | tap_neutral | int32
49 | trafo | tap_min | int32
50 | trafo | tap_max | int32
51 | trafo | tap_step_percent | float64
52 | trafo | tap_step_degree | float64
53 | trafo | tap_pos | int32
54 | trafo | tap_phase_shifter | bool
55 | trafo | parallel | uint32
56 | trafo | df | float64
57 | trafo | in_service | bool
58 | line_geodata | coords | object
59 | bus_geodata | x | float64
60 | bus_geodata | y | float64
61 | bus_geodata | coords | object

## parameters
| version | format_version | converged | OPF_converged | name | f_hz | sn_mva
0 | 2.14.6 | 2.14.0 | FALSE | FALSE |  | 50 | 1