## bus
| name | vn_kv | type | zone | in_service
0 | bus_LV_4312-6_0_8_node_0 | 0.4 | n |  | TRUE
1 | bus_LV_4312-6_0_8_node_1 | 0.4 | n |  | TRUE
2 | bus_LV_4312-6_0_8_node_2 | 0.4 | n |  | TRUE
3 | bus_LV_4312-6_0_8_node_3 | 0.4 | n |  | TRUE
4 | bus_LV_4312-6_0_8_node_4 | 0.4 | n |  | TRUE
5 | bus_LV_4312-6_0_8_node_5 | 0.4 | n |  | TRUE
6 | bus_LV_4312-6_0_8_node_6 | 0.4 | n |  | TRUE
7 | bus_LV_4312-6_0_8_node_7 | 0.4 | n |  | TRUE
8 | bus_LV_4312-6_0_8_node_8 | 0.4 | n |  | TRUE
9 | bus_LV_4312-6_0_8_node_144 | 0.4 | n |  | TRUE
10 | bus_LV_4312-6_0_8_node_9 | 0.4 | n |  | TRUE
11 | bus_LV_4312-6_0_8_node_145 | 0.4 | n |  | TRUE
12 | bus_LV_4312-6_0_8_node_132 | 0.4 | n |  | TRUE
13 | bus_LV_4312-6_0_8_node_10 | 0.4 | n |  | TRUE
14 | bus_LV_4312-6_0_8_node_11 | 0.4 | n |  | TRUE
15 | bus_LV_4312-6_0_8_node_131 | 0.4 | n |  | TRUE
16 | bus_LV_4312-6_0_8_node_139 | 0.4 | n |  | TRUE
17 | bus_LV_4312-6_0_8_node_135 | 0.4 | n |  | TRUE
18 | bus_LV_4312-6_0_8_node_12 | 0.4 | n |  | TRUE
19 | bus_LV_4312-6_0_8_node_13 | 0.4 | n |  | TRUE
20 | bus_LV_4312-6_0_8_node_138 | 0.4 | n |  | TRUE
21 | bus_LV_4312-6_0_8_node_14 | 0.4 | n |  | TRUE
22 | bus_LV_4312-6_0_8_node_176 | 0.4 | n |  | TRUE
23 | bus_LV_4312-6_0_8_node_172 | 0.4 | n |  | TRUE
24 | bus_LV_4312-6_0_8_node_171 | 0.4 | n |  | TRUE
25 | bus_LV_4312-6_0_8_node_142 | 0.4 | n |  | TRUE
26 | bus_LV_4312-6_0_8_node_137 | 0.4 | n |  | TRUE
27 | bus_LV_4312-6_0_8_node_133 | 0.4 | n |  | TRUE
28 | bus_LV_4312-6_0_8_node_174 | 0.4 | n |  | TRUE
29 | bus_LV_4312-6_0_8_node_173 | 0.4 | n |  | TRUE
30 | bus_LV_4312-6_0_8_node_170 | 0.4 | n |  | TRUE
31 | bus_LV_4312-6_0_8_node_15 | 0.4 | n |  | TRUE
32 | bus_LV_4312-6_0_8_node_16 | 0.4 | n |  | TRUE
33 | bus_LV_4312-6_0_8_node_17 | 0.4 | n |  | TRUE
34 | bus_LV_4312-6_0_8_node_18 | 0.4 | n |  | TRUE
35 | bus_LV_4312-6_0_8_node_19 | 0.4 | n |  | TRUE
36 | bus_LV_4312-6_0_8_node_20 | 0.4 | n |  | TRUE
37 | bus_LV_4312-6_0_8_node_21 | 0.4 | n |  | TRUE
38 | bus_LV_4312-6_0_8_node_22 | 0.4 | n |  | TRUE
39 | bus_LV_4312-6_0_8_node_23 | 0.4 | n |  | TRUE
40 | bus_LV_4312-6_0_8_node_24 | 0.4 | n |  | TRUE
41 | bus_LV_4312-6_0_8_node_25 | 0.4 | n |  | TRUE
42 | bus_LV_4312-6_0_8_node_29 | 0.4 | n |  | TRUE
43 | bus_LV_4312-6_0_8_node_26 | 0.4 | n |  | TRUE
44 | bus_LV_4312-6_0_8_node_180 | 0.4 | n |  | TRUE
45 | bus_LV_4312-6_0_8_node_179 | 0.4 | n |  | TRUE
46 | bus_LV_4312-6_0_8_node_129 | 0.4 | n |  | TRUE
47 | bus_LV_4312-6_0_8_node_110 | 0.4 | n |  | TRUE
48 | bus_LV_4312-6_0_8_node_27 | 0.4 | n |  | TRUE
49 | bus_LV_4312-6_0_8_node_28 | 0.4 | n |  | TRUE
50 | bus_LV_4312-6_0_8_node_181 | 0.4 | n |  | TRUE
51 | bus_LV_4312-6_0_8_node_127 | 0.4 | n |  | TRUE
52 | bus_LV_4312-6_0_8_node_30 | 0.4 | n |  | TRUE
53 | bus_LV_4312-6_0_8_node_102 | 0.4 | n |  | TRUE
54 | bus_LV_4312-6_0_8_node_103 | 0.4 | n |  | TRUE
55 | bus_LV_4312-6_0_8_node_31 | 0.4 | n |  | TRUE
56 | bus_LV_4312-6_0_8_node_104 | 0.4 | n |  | TRUE
57 | bus_LV_4312-6_0_8_node_108 | 0.4 | n |  | TRUE
58 | bus_LV_4312-6_0_8_node_105 | 0.4 | n |  | TRUE
59 | bus_LV_4312-6_0_8_node_32 | 0.4 | n |  | TRUE
60 | bus_LV_4312-6_0_8_node_33 | 0.4 | n |  | TRUE
61 | bus_LV_4312-6_0_8_node_34 | 0.4 | n |  | TRUE
62 | bus_LV_4312-6_0_8_node_35 | 0.4 | n |  | TRUE
63 | bus_LV_4312-6_0_8_node_36 | 0.4 | n |  | TRUE
64 | bus_LV_4312-6_0_8_node_37 | 0.4 | n |  | TRUE
65 | bus_LV_4312-6_0_8_node_58 | 0.4 | n |  | TRUE
66 | bus_LV_4312-6_0_8_node_38 | 0.4 | n |  | TRUE
67 | bus_LV_4312-6_0_8_node_40 | 0.4 | n |  | TRUE
68 | bus_LV_4312-6_0_8_node_98 | 0.4 | n |  | TRUE
69 | bus_LV_4312-6_0_8_node_39 | 0.4 | n |  | TRUE
70 | bus_LV_4312-6_0_8_node_115 | 0.4 | n |  | TRUE
71 | bus_LV_4312-6_0_8_node_112 | 0.4 | n |  | TRUE
72 | bus_LV_4312-6_0_8_node_71 | 0.4 | n |  | TRUE
73 | bus_LV_4312-6_0_8_node_69 | 0.4 | n |  | TRUE
74 | bus_LV_4312-6_0_8_node_57 | 0.4 | n |  | TRUE
75 | bus_LV_4312-6_0_8_node_73 | 0.4 | n |  | TRUE
76 | bus_LV_4312-6_0_8_node_121 | 0.4 | n |  | TRUE
77 | bus_LV_4312-6_0_8_node_118 | 0.4 | n |  | TRUE
78 | bus_LV_4312-6_0_8_node_74 | 0.4 | n |  | TRUE
79 | bus_LV_4312-6_0_8_node_75 | 0.4 | n |  | TRUE
80 | bus_LV_4312-6_0_8_node_78 | 0.4 | n |  | TRUE
81 | bus_LV_4312-6_0_8_node_99 | 0.4 | n |  | TRUE
82 | bus_LV_4312-6_0_8_node_117 | 0.4 | n |  | TRUE
83 | bus_LV_4312-6_0_8_node_101 | 0.4 | n |  | TRUE
84 | bus_LV_4312-6_0_8_node_113 | 0.4 | n |  | TRUE
85 | bus_LV_4312-6_0_8_node_42 | 0.4 | n |  | TRUE
86 | bus_LV_4312-6_0_8_node_43 | 0.4 | n |  | TRUE
87 | bus_LV_4312-6_0_8_node_45 | 0.4 | n |  | TRUE
88 | bus_LV_4312-6_0_8_node_46 | 0.4 | n |  | TRUE
89 | bus_LV_4312-6_0_8_node_169 | 0.4 | n |  | TRUE
90 | bus_LV_4312-6_0_8_node_162 | 0.4 | n |  | TRUE
91 | bus_LV_4312-6_0_8_node_164 | 0.4 | n |  | TRUE
92 | bus_LV_4312-6_0_8_node_160 | 0.4 | n |  | TRUE
93 | bus_LV_4312-6_0_8_node_47 | 0.4 | n |  | TRUE
94 | bus_LV_4312-6_0_8_node_48 | 0.4 | n |  | TRUE
95 | bus_LV_4312-6_0_8_node_49 | 0.4 | n |  | TRUE
96 | bus_LV_4312-6_0_8_node_50 | 0.4 | n |  | TRUE
97 | bus_LV_4312-6_0_8_node_51 | 0.4 | n |  | TRUE
98 | bus_LV_4312-6_0_8_node_52 | 0.4 | n |  | TRUE
99 | bus_LV_4312-6_0_8_node_53 | 0.4 | n |  | TRUE
100 | bus_LV_4312-6_0_8_node_54 | 0.4 | n |  | TRUE
101 | bus_LV_4312-6_0_8_node_56 | 0.4 | n |  | TRUE
102 | bus_LV_4312-6_0_8_node_55 | 0.4 | n |  | TRUE
103 | bus_LV_4312-6_0_8_node_64 | 0.4 | n |  | TRUE
104 | bus_LV_4312-6_0_8_node_61 | 0.4 | n |  | TRUE
105 | bus_LV_4312-6_0_8_node_65 | 0.4 | n |  | TRUE
106 | bus_LV_4312-6_0_8_node_59 | 0.4 | n |  | TRUE
107 | bus_LV_4312-6_0_8_node_60 | 0.4 | n |  | TRUE
108 | bus_LV_4312-6_0_8_node_62 | 0.4 | n |  | TRUE
109 | bus_LV_4312-6_0_8_node_63 | 0.4 | n |  | TRUE
110 | bus_LV_4312-6_0_8_node_66 | 0.4 | n |  | TRUE
111 | bus_LV_4312-6_0_8_node_67 | 0.4 | n |  | TRUE
112 | bus_LV_4312-6_0_8_node_150 | 0.4 | n |  | TRUE
113 | bus_LV_4312-6_0_8_node_151 | 0.4 | n |  | TRUE
114 | bus_LV_4312-6_0_8_node_68 | 0.4 | n |  | TRUE
115 | bus_LV_4312-6_0_8_node_97 | 0.4 | n |  | TRUE
116 | bus_LV_4312-6_0_8_node_79 | 0.4 | n |  | TRUE
117 | bus_LV_4312-6_0_8_node_77 | 0.4 | n |  | TRUE
118 | bus_LV_4312-6_0_8_node_123 | 0.4 | n |  | TRUE
119 | bus_LV_4312-6_0_8_node_195 | 0.4 | n |  | TRUE
120 | bus_LV_4312-6_0_8_node_80 | 0.4 | n |  | TRUE
121 | bus_LV_4312-6_0_8_node_92 | 0.4 | n |  | TRUE
122 | bus_LV_4312-6_0_8_node_120 | 0.4 | n |  | TRUE
123 | bus_LV_4312-6_0_8_node_119 | 0.4 | n |  | TRUE
124 | bus_LV_4312-6_0_8_node_122 | 0.4 | n |  | TRUE
125 | bus_LV_4312-6_0_8_node_111 | 0.4 | n |  | TRUE
126 | bus_LV_4312-6_0_8_node_109 | 0.4 | n |  | TRUE
127 | bus_LV_4312-6_0_8_node_194 | 0.4 | n |  | TRUE
128 | bus_LV_4312-6_0_8_node_93 | 0.4 | n |  | TRUE
129 | bus_LV_4312-6_0_8_node_186 | 0.4 | n |  | TRUE
130 | bus_LV_4312-6_0_8_node_184 | 0.4 | n |  | TRUE
131 | bus_LV_4312-6_0_8_node_82 | 0.4 | n |  | TRUE
132 | bus_LV_4312-6_0_8_node_83 | 0.4 | n |  | TRUE
133 | bus_LV_4312-6_0_8_node_84 | 0.4 | n |  | TRUE
134 | bus_LV_4312-6_0_8_node_85 | 0.4 | n |  | TRUE
135 | bus_LV_4312-6_0_8_node_86 | 0.4 | n |  | TRUE
136 | bus_LV_4312-6_0_8_node_87 | 0.4 | n |  | TRUE
137 | bus_LV_4312-6_0_8_node_88 | 0.4 | n |  | TRUE
138 | bus_LV_4312-6_0_8_node_89 | 0.4 | n |  | TRUE
139 | bus_LV_4312-6_0_8_node_90 | 0.4 | n |  | TRUE
140 | bus_LV_4312-6_0_8_node_91 | 0.4 | n |  | TRUE
141 | bus_LV_4312-6_0_8_node_153 | 0.4 | n |  | TRUE
142 | bus_LV_4312-6_0_8_node_125 | 0.4 | n |  | TRUE
143 | bus_LV_4312-6_0_8_node_124 | 0.4 | n |  | TRUE
144 | bus_LV_4312-6_0_8_node_155 | 0.4 | n |  | TRUE
145 | bus_LV_4312-6_0_8_node_154 | 0.4 | n |  | TRUE
146 | bus_LV_4312-6_0_8_node_152 | 0.4 | n |  | TRUE
147 | bus_LV_4312-6_0_8_node_126 | 0.4 | n |  | TRUE
148 | bus_LV_4312-6_0_8_node_156 | 0.4 | n |  | TRUE
149 | bus_LV_4312-6_0_8_node_94 | 0.4 | n |  | TRUE
150 | bus_LV_4312-6_0_8_node_95 | 0.4 | n |  | TRUE
151 | bus_LV_4312-6_0_8_node_191 | 0.4 | n |  | TRUE
152 | bus_LV_4312-6_0_8_node_130 | 0.4 | n |  | TRUE
153 | bus_LV_4312-6_0_8_node_96 | 0.4 | n |  | TRUE
154 | bus_LV_4312-6_0_8_node_128 | 0.4 | n |  | TRUE
155 | bus_LV_4312-6_0_8_node_192 | 0.4 | n |  | TRUE
156 | bus_LV_4312-6_0_8_node_100 | 0.4 | n |  | TRUE
157 | bus_LV_4312-6_0_8_node_106 | 0.4 | n |  | TRUE
158 | bus_LV_4312-6_0_8_node_107 | 0.4 | n |  | TRUE
159 | bus_LV_4312-6_0_8_node_114 | 0.4 | n |  | TRUE
160 | bus_LV_4312-6_0_8_node_116 | 0.4 | n |  | TRUE
161 | bus_LV_4312-6_0_8_node_149 | 0.4 | n |  | TRUE
162 | bus_LV_4312-6_0_8_node_177 | 0.4 | n |  | TRUE
163 | bus_LV_4312-6_0_8_node_147 | 0.4 | n |  | TRUE
164 | bus_LV_4312-6_0_8_node_178 | 0.4 | n |  | TRUE
165 | bus_LV_4312-6_0_8_node_146 | 0.4 | n |  | TRUE
166 | bus_LV_4312-6_0_8_node_148 | 0.4 | n |  | TRUE
167 | bus_LV_4312-6_0_8_node_134 | 0.4 | n |  | TRUE
168 | bus_LV_4312-6_0_8_node_136 | 0.4 | n |  | TRUE
169 | bus_LV_4312-6_0_8_node_140 | 0.4 | n |  | TRUE
170 | bus_LV_4312-6_0_8_node_141 | 0.4 | n |  | TRUE
171 | bus_LV_4312-6_0_8_node_143 | 0.4 | n |  | TRUE
172 | bus_LV_4312-6_0_8_node_157 | 0.4 | n |  | TRUE
173 | bus_LV_4312-6_0_8_node_158 | 0.4 | n |  | TRUE
174 | bus_LV_4312-6_0_8_node_159 | 0.4 | n |  | TRUE
175 | bus_LV_4312-6_0_8_node_161 | 0.4 | n |  | TRUE
176 | bus_LV_4312-6_0_8_node_163 | 0.4 | n |  | TRUE
177 | bus_LV_4312-6_0_8_node_165 | 0.4 | n |  | TRUE
178 | bus_LV_4312-6_0_8_node_166 | 0.4 | n |  | TRUE
179 | bus_LV_4312-6_0_8_node_167 | 0.4 | n |  | TRUE
180 | bus_LV_4312-6_0_8_node_168 | 0.4 | n |  | TRUE
181 | bus_LV_4312-6_0_8_node_175 | 0.4 | n |  | TRUE
182 | bus_LV_4312-6_0_8_node_182 | 0.4 | n |  | TRUE
183 | bus_LV_4312-6_0_8_node_183 | 0.4 | n |  | TRUE
184 | bus_LV_4312-6_0_8_node_185 | 0.4 | n |  | TRUE
185 | bus_LV_4312-6_0_8_node_187 | 0.4 | n |  | TRUE
186 | bus_LV_4312-6_0_8_node_188 | 0.4 | n |  | TRUE
187 | bus_LV_4312-6_0_8_node_189 | 0.4 | n |  | TRUE
188 | bus_LV_4312-6_0_8_node_193 | 0.4 | n |  | TRUE
189 | bus_MV_425_0_node_224 | 20 | n |  | TRUE

## load
| name | bus | p_mw | q_mvar | const_z_percent | const_i_percent | sn_mva | scaling | in_service | type
0 | LV_4312-6_0_8_load_0 | 0 | 0.001754 | 0.00043959 | 0 | 0 |  | 1 | TRUE | wye
1 | LV_4312-6_0_8_load_1 | 1 | 0.0040351 | 0.0010113 | 0 | 0 |  | 1 | TRUE | wye
2 | LV_4312-6_0_8_load_2 | 2 | 0.005608 | 0.0014055 | 0 | 0 |  | 1 | TRUE | wye
3 | LV_4312-6_0_8_load_3 | 3 | 0.0013104 | 0.00032842 | 0 | 0 |  | 1 | TRUE | wye
4 | LV_4312-6_0_8_load_4 | 4 | 0.0014724 | 0.00036901 | 0 | 0 |  | 1 | TRUE | wye
5 | LV_4312-6_0_8_load_5 | 5 | 0.0030364 | 0.00076099 | 0 | 0 |  | 1 | TRUE | wye
6 | LV_4312-6_0_8_load_7 | 7 | 0.0066414 | 0.0016645 | 0 | 0 |  | 1 | TRUE | wye
7 | LV_4312-6_0_8_load_144 | 9 | 0.0021212 | 0.00053163 | 0 | 0 |  | 1 | TRUE | wye
8 | LV_4312-6_0_8_load_9 | 10 | 0.0010219 | 0.00025612 | 0 | 0 |  | 1 | TRUE | wye
9 | LV_4312-6_0_8_load_132 | 12 | 0.0023329 | 0.00058469 | 0 | 0 |  | 1 | TRUE | wye
10 | LV_4312-6_0_8_load_131 | 15 | 0.0055661 | 0.001395 | 0 | 0 |  | 1 | TRUE | wye
11 | LV_4312-6_0_8_load_139 | 16 | 0.00089996 | 0.00022555 | 0 | 0 |  | 1 | TRUE | wye
12 | LV_4312-6_0_8_load_138 | 20 | 0.022268 | 0.0055809 | 0 | 0 |  | 1 | TRUE | wye
13 | LV_4312-6_0_8_load_176 | 22 | 0.0013717 | 0.00034378 | 0 | 0 |  | 1 | TRUE | wye
14 | LV_4312-6_0_8_load_172 | 23 | 0.0035766 | 0.00089638 | 0 | 0 |  | 1 | TRUE | wye
15 | LV_4312-6_0_8_load_171 | 24 | 0.0022265 | 0.00055802 | 0 | 0 |  | 1 | TRUE | wye
16 | LV_4312-6_0_8_load_142 | 25 | 0.0011411 | 0.00028598 | 0 | 0 |  | 1 | TRUE | wye
17 | LV_4312-6_0_8_load_133 | 27 | 0.0013049 | 0.00032703 | 0 | 0 |  | 1 | TRUE | wye
18 | LV_4312-6_0_8_load_174 | 28 | 0.0026224 | 0.00065723 | 0 | 0 |  | 1 | TRUE | wye
19 | LV_4312-6_0_8_load_173 | 29 | 0.0040876 | 0.0010245 | 0 | 0 |  | 1 | TRUE | wye
20 | LV_4312-6_0_8_load_170 | 30 | 0.0016015 | 0.00040136 | 0 | 0 |  | 1 | TRUE | wye
21 | LV_4312-6_0_8_load_15 | 31 | 0.0013689 | 0.00034308 | 0 | 0 |  | 1 | TRUE | wye
22 | LV_4312-6_0_8_load_16 | 32 | 0.00072908 | 0.00018272 | 0 | 0 |  | 1 | TRUE | wye
23 | LV_4312-6_0_8_load_20 | 36 | 0.00044935 | 0.00011262 | 0 | 0 |  | 1 | TRUE | wye
24 | LV_4312-6_0_8_load_21 | 37 | 0.00013968 | 3.5006e-05 | 0 | 0 |  | 1 | TRUE | wye
25 | LV_4312-6_0_8_load_22 | 38 | 0.00080701 | 0.00020226 | 0 | 0 |  | 1 | TRUE | wye
26 | LV_4312-6_0_8_load_23 | 39 | 0.0011775 | 0.00029511 | 0 | 0 |  | 1 | TRUE | wye
27 | LV_4312-6_0_8_load_24 | 40 | 0.0052143 | 0.0013068 | 0 | 0 |  | 1 | TRUE | wye
28 | LV_4312-6_0_8_load_25 | 41 | 0.00038001 | 9.524e-05 | 0 | 0 |  | 1 | TRUE | wye
29 | LV_4312-6_0_8_load_180 | 44 | 0.0028589 | 0.00071652 | 0 | 0 |  | 1 | TRUE | wye
30 | LV_4312-6_0_8_load_179 | 45 | 0.00022562 | 5.6546e-05 | 0 | 0 |  | 1 | TRUE | wye
31 | LV_4312-6_0_8_load_129 | 46 | 0.00022872 | 5.7323e-05 | 0 | 0 |  | 1 | TRUE | wye
32 | LV_4312-6_0_8_load_110 | 47 | 0.00013127 | 3.2898e-05 | 0 | 0 |  | 1 | TRUE | wye
33 | LV_4312-6_0_8_load_27 | 48 | 0.0018727 | 0.00046935 | 0 | 0 |  | 1 | TRUE | wye
34 | LV_4312-6_0_8_load_28 | 49 | 0.00047189 | 0.00011827 | 0 | 0 |  | 1 | TRUE | wye
35 | LV_4312-6_0_8_load_181 | 50 | 0.0030936 | 0.00077534 | 0 | 0 |  | 1 | TRUE | wye
36 | LV_4312-6_0_8_load_127 | 51 | 0.00085416 | 0.00021407 | 0 | 0 |  | 1 | TRUE | wye
37 | LV_4312-6_0_8_load_102 | 53 | 0.001302 | 0.00032631 | 0 | 0 |  | 1 | TRUE | wye
38 | LV_4312-6_0_8_load_103 | 54 | 0.00038931 | 9.757e-05 | 0 | 0 |  | 1 | TRUE | wye
39 | LV_4312-6_0_8_load_31 | 55 | 0.00082139 | 0.00020586 | 0 | 0 |  | 1 | TRUE | wye
40 | LV_4312-6_0_8_load_108 | 57 | 0.00027331 | 6.8497e-05 | 0 | 0 |  | 1 | TRUE | wye
41 | LV_4312-6_0_8_load_105 | 58 | 0.00088289 | 0.00022127 | 0 | 0 |  | 1 | TRUE | wye
42 | LV_4312-6_0_8_load_32 | 59 | 0.0026518 | 0.0006646 | 0 | 0 |  | 1 | TRUE | wye
43 | LV_4312-6_0_8_load_33 | 60 | 0.0028232 | 0.00070757 | 0 | 0 |  | 1 | TRUE | wye
44 | LV_4312-6_0_8_load_36 | 63 | 0.0014774 | 0.00037027 | 0 | 0 |  | 1 | TRUE | wye
45 | LV_4312-6_0_8_load_37 | 64 | 0.0015921 | 0.00039903 | 0 | 0 |  | 1 | TRUE | wye
46 | LV_4312-6_0_8_load_58 | 65 | 0.0040926 | 0.0010257 | 0 | 0 |  | 1 | TRUE | wye
47 | LV_4312-6_0_8_load_98 | 68 | 0.00041369 | 0.00010368 | 0 | 0 |  | 1 | TRUE | wye
48 | LV_4312-6_0_8_load_112 | 71 | 0.00071252 | 0.00017857 | 0 | 0 |  | 1 | TRUE | wye
49 | LV_4312-6_0_8_load_69 | 73 | 0.00012382 | 3.1032e-05 | 0 | 0 |  | 1 | TRUE | wye
50 | LV_4312-6_0_8_load_57 | 74 | 0.0016224 | 0.0004066 | 0 | 0 |  | 1 | TRUE | wye
51 | LV_4312-6_0_8_load_121 | 76 | 0.0019666 | 0.00049287 | 0 | 0 |  | 1 | TRUE | wye
52 | LV_4312-6_0_8_load_118 | 77 | 0.0013224 | 0.00033143 | 0 | 0 |  | 1 | TRUE | wye
53 | LV_4312-6_0_8_load_74 | 78 | 0.00087817 | 0.00022009 | 0 | 0 |  | 1 | TRUE | wye
54 | LV_4312-6_0_8_load_117 | 82 | 0.00023023 | 5.77e-05 | 0 | 0 |  | 1 | TRUE | wye
55 | LV_4312-6_0_8_load_113 | 84 | 0.00057856 | 0.000145 | 0 | 0 |  | 1 | TRUE | wye
56 | LV_4312-6_0_8_load_42 | 85 | 0.0030281 | 0.00075891 | 0 | 0 |  | 1 | TRUE | wye
57 | LV_4312-6_0_8_load_43 | 86 | 0.0042976 | 0.0010771 | 0 | 0 |  | 1 | TRUE | wye
58 | LV_4312-6_0_8_load_45 | 87 | 0.0015492 | 0.00038825 | 0 | 0 |  | 1 | TRUE | wye
59 | LV_4312-6_0_8_load_169 | 89 | 0.0031108 | 0.00077964 | 0 | 0 |  | 1 | TRUE | wye
60 | LV_4312-6_0_8_load_164 | 91 | 0.0020819 | 0.00052177 | 0 | 0 |  | 1 | TRUE | wye
61 | LV_4312-6_0_8_load_47 | 93 | 0.0047986 | 0.0012026 | 0 | 0 |  | 1 | TRUE | wye
62 | LV_4312-6_0_8_load_48 | 94 | 0.0016709 | 0.00041877 | 0 | 0 |  | 1 | TRUE | wye
63 | LV_4312-6_0_8_load_49 | 95 | 0.0055789 | 0.0013982 | 0 | 0 |  | 1 | TRUE | wye
64 | LV_4312-6_0_8_load_51 | 97 | 0.0020637 | 0.0005172 | 0 | 0 |  | 1 | TRUE | wye
65 | LV_4312-6_0_8_load_52 | 98 | 0.0018506 | 0.0004638 | 0 | 0 |  | 1 | TRUE | wye
66 | LV_4312-6_0_8_load_53 | 99 | 0.0013386 | 0.00033548 | 0 | 0 |  | 1 | TRUE | wye
67 | LV_4312-6_0_8_load_54 | 100 | 0.0013941 | 0.00034939 | 0 | 0 |  | 1 | TRUE | wye
68 | LV_4312-6_0_8_load_55 | 102 | 0.0012937 | 0.00032422 | 0 | 0 |  | 1 | TRUE | wye
69 | LV_4312-6_0_8_load_64 | 103 | 0.0019447 | 0.00048738 | 0 | 0 |  | 1 | TRUE | wye
70 | LV_4312-6_0_8_load_61 | 104 | 0.0024164 | 0.0006056 | 0 | 0 |  | 1 | TRUE | wye
71 | LV_4312-6_0_8_load_65 | 105 | 0.00027339 | 6.8518e-05 | 0 | 0 |  | 1 | TRUE | wye
72 | LV_4312-6_0_8_load_59 | 106 | 0.0018395 | 0.00046102 | 0 | 0 |  | 1 | TRUE | wye
73 | LV_4312-6_0_8_load_60 | 107 | 0.0018835 | 0.00047204 | 0 | 0 |  | 1 | TRUE | wye
74 | LV_4312-6_0_8_load_62 | 108 | 0.0020479 | 0.00051325 | 0 | 0 |  | 1 | TRUE | wye
75 | LV_4312-6_0_8_load_63 | 109 | 0.0016954 | 0.0004249 | 0 | 0 |  | 1 | TRUE | wye
76 | LV_4312-6_0_8_load_66 | 110 | 0.0018036 | 0.00045203 | 0 | 0 |  | 1 | TRUE | wye
77 | LV_4312-6_0_8_load_67 | 111 | 0.001642 | 0.00041154 | 0 | 0 |  | 1 | TRUE | wye
78 | LV_4312-6_0_8_load_150 | 112 | 0.0042879 | 0.0010746 | 0 | 0 |  | 1 | TRUE | wye
79 | LV_4312-6_0_8_load_151 | 113 | 0.00063492 | 0.00015913 | 0 | 0 |  | 1 | TRUE | wye
80 | LV_4312-6_0_8_load_68 | 114 | 0.0028622 | 0.00071733 | 0 | 0 |  | 1 | TRUE | wye
81 | LV_4312-6_0_8_load_97 | 115 | 0.0015635 | 0.00039184 | 0 | 0 |  | 1 | TRUE | wye
82 | LV_4312-6_0_8_load_123 | 118 | 0.0021744 | 0.00054497 | 0 | 0 |  | 1 | TRUE | wye
83 | LV_4312-6_0_8_load_195 | 119 | 0.00056454 | 0.00014149 | 0 | 0 |  | 1 | TRUE | wye
84 | LV_4312-6_0_8_load_80 | 120 | 0.00057359 | 0.00014375 | 0 | 0 |  | 1 | TRUE | wye
85 | LV_4312-6_0_8_load_92 | 121 | 0.00036733 | 9.2061e-05 | 0 | 0 |  | 1 | TRUE | wye
86 | LV_4312-6_0_8_load_120 | 122 | 0.00054161 | 0.00013574 | 0 | 0 |  | 1 | TRUE | wye
87 | LV_4312-6_0_8_load_119 | 123 | 0.0009325 | 0.00023371 | 0 | 0 |  | 1 | TRUE | wye
88 | LV_4312-6_0_8_load_122 | 124 | 0.0028673 | 0.00071861 | 0 | 0 |  | 1 | TRUE | wye
89 | LV_4312-6_0_8_load_111 | 125 | 0.00037042 | 9.2835e-05 | 0 | 0 |  | 1 | TRUE | wye
90 | LV_4312-6_0_8_load_109 | 126 | 0.00046267 | 0.00011596 | 0 | 0 |  | 1 | TRUE | wye
91 | LV_4312-6_0_8_load_194 | 127 | 0.0045201 | 0.0011329 | 0 | 0 |  | 1 | TRUE | wye
92 | LV_4312-6_0_8_load_93 | 128 | 0.00039186 | 9.8209e-05 | 0 | 0 |  | 1 | TRUE | wye
93 | LV_4312-6_0_8_load_186 | 129 | 0.0010372 | 0.00025994 | 0 | 0 |  | 1 | TRUE | wye
94 | LV_4312-6_0_8_load_184 | 130 | 0.0017326 | 0.00043424 | 0 | 0 |  | 1 | TRUE | wye
95 | LV_4312-6_0_8_load_82 | 131 | 0.0023953 | 0.00060032 | 0 | 0 |  | 1 | TRUE | wye
96 | LV_4312-6_0_8_load_83 | 132 | 0.0020704 | 0.00051888 | 0 | 0 |  | 1 | TRUE | wye
97 | LV_4312-6_0_8_load_84 | 133 | 0.0018613 | 0.00046649 | 0 | 0 |  | 1 | TRUE | wye
98 | LV_4312-6_0_8_load_86 | 135 | 0.0015788 | 0.00039568 | 0 | 0 |  | 1 | TRUE | wye
99 | LV_4312-6_0_8_load_87 | 136 | 0.0034645 | 0.00086828 | 0 | 0 |  | 1 | TRUE | wye
100 | LV_4312-6_0_8_load_88 | 137 | 0.0016584 | 0.00041563 | 0 | 0 |  | 1 | TRUE | wye
101 | LV_4312-6_0_8_load_153 | 141 | 0.00075591 | 0.00018945 | 0 | 0 |  | 1 | TRUE | wye
102 | LV_4312-6_0_8_load_125 | 142 | 0.0033834 | 0.00084795 | 0 | 0 |  | 1 | TRUE | wye
103 | LV_4312-6_0_8_load_124 | 143 | 0.0048574 | 0.0012174 | 0 | 0 |  | 1 | TRUE | wye
104 | LV_4312-6_0_8_load_155 | 144 | 0.0031967 | 0.00080116 | 0 | 0 |  | 1 | TRUE | wye
105 | LV_4312-6_0_8_load_154 | 145 | 0.0012344 | 0.00030938 | 0 | 0 |  | 1 | TRUE | wye
106 | LV_4312-6_0_8_load_152 | 146 | 0.0038797 | 0.00097234 | 0 | 0 |  | 1 | TRUE | wye
107 | LV_4312-6_0_8_load_126 | 147 | 0.0028714 | 0.00071964 | 0 | 0 |  | 1 | TRUE | wye
108 | LV_4312-6_0_8_load_156 | 148 | 0.0034807 | 0.00087234 | 0 | 0 |  | 1 | TRUE | wye
109 | LV_4312-6_0_8_load_130 | 152 | 0.00043378 | 0.00010872 | 0 | 0 |  | 1 | TRUE | wye
110 | LV_4312-6_0_8_load_128 | 154 | 0.00078591 | 0.00019697 | 0 | 0 |  | 1 | TRUE | wye
111 | LV_4312-6_0_8_load_192 | 155 | 0.00044091 | 0.0001105 | 0 | 0 |  | 1 | TRUE | wye
112 | LV_4312-6_0_8_load_100 | 156 | 0.0011628 | 0.00029141 | 0 | 0 |  | 1 | TRUE | wye
113 | LV_4312-6_0_8_load_106 | 157 | 0.0012898 | 0.00032326 | 0 | 0 |  | 1 | TRUE | wye
114 | LV_4312-6_0_8_load_107 | 158 | 0.00031533 | 7.903e-05 | 0 | 0 |  | 1 | TRUE | wye
115 | LV_4312-6_0_8_load_114 | 159 | 0.00052381 | 0.00013128 | 0 | 0 |  | 1 | TRUE | wye
116 | LV_4312-6_0_8_load_116 | 160 | 0.0006353 | 0.00015922 | 0 | 0 |  | 1 | TRUE | wye
117 | LV_4312-6_0_8_load_149 | 161 | 0.0010951 | 0.00027445 | 0 | 0 |  | 1 | TRUE | wye
118 | LV_4312-6_0_8_load_177 | 162 | 0.0004506 | 0.00011293 | 0 | 0 |  | 1 | TRUE | wye
119 | LV_4312-6_0_8_load_147 | 163 | 0.00064564 | 0.00016181 | 0 | 0 |  | 1 | TRUE | wye
120 | LV_4312-6_0_8_load_178 | 164 | 0.00019167 | 4.8037e-05 | 0 | 0 |  | 1 | TRUE | wye
121 | LV_4312-6_0_8_load_148 | 166 | 0.0026876 | 0.00067356 | 0 | 0 |  | 1 | TRUE | wye
122 | LV_4312-6_0_8_load_134 | 167 | 0.00073813 | 0.00018499 | 0 | 0 |  | 1 | TRUE | wye
123 | LV_4312-6_0_8_load_136 | 168 | 0.0025878 | 0.00064856 | 0 | 0 |  | 1 | TRUE | wye
124 | LV_4312-6_0_8_load_140 | 169 | 0.0021409 | 0.00053656 | 0 | 0 |  | 1 | TRUE | wye
125 | LV_4312-6_0_8_load_141 | 170 | 0.0011222 | 0.00028126 | 0 | 0 |  | 1 | TRUE | wye
126 | LV_4312-6_0_8_load_143 | 171 | 0.0014312 | 0.0003587 | 0 | 0 |  | 1 | TRUE | wye
127 | LV_4312-6_0_8_load_157 | 172 | 0.0015456 | 0.00038735 | 0 | 0 |  | 1 | TRUE | wye
128 | LV_4312-6_0_8_load_158 | 173 | 0.0019856 | 0.00049763 | 0 | 0 |  | 1 | TRUE | wye
129 | LV_4312-6_0_8_load_159 | 174 | 0.0075115 | 0.0018826 | 0 | 0 |  | 1 | TRUE | wye
130 | LV_4312-6_0_8_load_161 | 175 | 0.0021283 | 0.0005334 | 0 | 0 |  | 1 | TRUE | wye
131 | LV_4312-6_0_8_load_163 | 176 | 0.0018611 | 0.00046644 | 0 | 0 |  | 1 | TRUE | wye
132 | LV_4312-6_0_8_load_165 | 177 | 0.0019867 | 0.00049791 | 0 | 0 |  | 1 | TRUE | wye
133 | LV_4312-6_0_8_load_166 | 178 | 0.001212 | 0.00030376 | 0 | 0 |  | 1 | TRUE | wye
134 | LV_4312-6_0_8_load_167 | 179 | 0.0020632 | 0.0005171 | 0 | 0 |  | 1 | TRUE | wye
135 | LV_4312-6_0_8_load_168 | 180 | 0.0019549 | 0.00048994 | 0 | 0 |  | 1 | TRUE | wye
136 | LV_4312-6_0_8_load_175 | 181 | 0.0024244 | 0.0006076 | 0 | 0 |  | 1 | TRUE | wye
137 | LV_4312-6_0_8_load_183 | 183 | 0.001145 | 0.00028696 | 0 | 0 |  | 1 | TRUE | wye
138 | LV_4312-6_0_8_load_185 | 184 | 0.0027282 | 0.00068375 | 0 | 0 |  | 1 | TRUE | wye
139 | LV_4312-6_0_8_load_187 | 185 | 0.0016907 | 0.00042374 | 0 | 0 |  | 1 | TRUE | wye
140 | LV_4312-6_0_8_load_188 | 186 | 0.0011036 | 0.0002766 | 0 | 0 |  | 1 | TRUE | wye
141 | LV_4312-6_0_8_load_189 | 187 | 0.00085751 | 0.00021491 | 0 | 0 |  | 1 | TRUE | wye
142 | LV_4312-6_0_8_load_193 | 188 | 0.00034849 | 8.7341e-05 | 0 | 0 |  | 1 | TRUE | wye

## ext_grid
| name | bus | vm_pu | va_degree | slack_weight | in_service
0 |  | 69 | 1 | 0 | 1 | TRUE

## line
| name | std_type | from_bus | to_bus | length_km | r_ohm_per_km | x_ohm_per_km | c_nf_per_km | g_us_per_km | max_i_ka | df | parallel | type | in_service
0 | LV_4312-6_0_8_line_0 |  | 0 | 1 | 0.027003 | 0.125 | 0.08 | 261 | 0 | 0.364 | 1 | 1 | cs | TRUE
1 | LV_4312-6_0_8_line_1 |  | 0 | 2 | 0.018531 | 0.125 | 0.08 | 261 | 0 | 0.364 | 1 | 1 | cs | TRUE
2 | LV_4312-6_0_8_line_2 |  | 1 | 3 | 0.011284 | 0.125 | 0.08 | 261 | 0 | 0.364 | 1 | 1 | cs | TRUE
3 | LV_4312-6_0_8_line_3 |  | 2 | 4 | 0.022707 | 0.125 | 0.08 | 261 | 0 | 0.364 | 1 | 1 | cs | TRUE
4 | LV_4312-6_0_8_line_4 |  | 3 | 5 | 0.0064336 | 0.125 | 0.08 | 261 | 0 | 0.364 | 1 | 1 | cs | TRUE
5 | LV_4312-6_0_8_line_5 |  | 4 | 6 | 0.010913 | 0.125 | 0.08 | 261 | 0 | 0.364 | 1 | 1 | cs | TRUE
6 | LV_4312-6_0_8_line_6 |  | 5 | 7 | 0.019904 | 0.125 | 0.08 | 261 | 0 | 0.364 | 1 | 1 | cs | TRUE
7 | LV_4312-6_0_8_line_7 |  | 6 | 8 | 0.02918 | 0.125 | 0.08 | 261 | 0 | 0.364 | 1 | 1 | cs | TRUE
8 | LV_4312-6_0_8_line_8 |  | 7 | 9 | 0.0040018 | 0.125 | 0.08 | 261 | 0 | 0.364 | 1 | 1 | cs | TRUE
9 | LV_4312-6_0_8_line_9 |  | 8 | 10 | 0.014078 | 0.125 | 0.08 | 261 | 0 | 0.364 | 1 | 1 | cs | TRUE
10 | LV_4312-6_0_8_line_10 |  | 9 | 11 | 0.060282 | 0.125 | 0.08 | 261 | 0 | 0.364 | 1 | 1 | cs | TRUE
11 | LV_4312-6_0_8_line_11 |  | 10 | 12 | 0.010264 | 0.125 | 0.08 | 261 | 0 | 0.364 | 1 | 1 | cs | TRUE
12 | LV_4312-6_0_8_line_12 |  | 11 | 146 | 0.010072 | 0.125 | 0.08 | 261 | 0 | 0.364 | 1 | 4 | cs | TRUE
13 | LV_4312-6_0_8_line_13 |  | 11 | 166 | 0.015802 | 0.125 | 0.08 | 261 | 0 | 0.364 | 1 | 4 | cs | TRUE
14 | LV_4312-6_0_8_line_14 |  | 13 | 14 | 0.10889 | 0.125 | 0.08 | 261 | 0 | 0.364 | 1 | 1 | cs | TRUE
15 | LV_4312-6_0_8_line_15 |  | 13 | 15 | 0.04749 | 0.125 | 0.08 | 261 | 0 | 0.364 | 1 | 1 | cs | TRUE
16 | LV_4312-6_0_8_line_16 |  | 14 | 16 | 0.032943 | 0.125 | 0.08 | 261 | 0 | 0.364 | 1 | 1 | cs | TRUE
17 | LV_4312-6_0_8_line_17 |  | 14 | 17 | 0.028103 | 0.125 | 0.08 | 261 | 0 | 0.364 | 1 | 1 | cs | TRUE
18 | LV_4312-6_0_8_line_18 |  | 16 | 25 | 0.021802 | 0.125 | 0.08 | 261 | 0 | 0.364 | 1 | 1 | cs | TRUE
19 | LV_4312-6_0_8_line_19 |  | 17 | 26 | 0.056985 | 0.125 | 0.08 | 261 | 0 | 0.364 | 1 | 1 | cs | TRUE
20 | LV_4312-6_0_8_line_20 |  | 17 | 27 | 0.051294 | 0.125 | 0.08 | 261 | 0 | 0.364 | 1 | 1 | cs | TRUE
21 | LV_4312-6_0_8_line_21 |  | 18 | 19 | 0.04991 | 0.125 | 0.08 | 261 | 0 | 0.364 | 1 | 1 | cs | TRUE
22 | LV_4312-6_0_8_line_22 |  | 18 | 20 | 0.0016307 | 0.125 | 0.08 | 261 | 0 | 0.364 | 1 | 1 | cs | TRUE
23 | LV_4312-6_0_8_line_23 |  | 19 | 21 | 0.086382 | 0.125 | 0.08 | 261 | 0 | 0.364 | 1 | 2 | cs | TRUE
24 | LV_4312-6_0_8_line_24 |  | 19 | 22 | 0.081347 | 0.125 | 0.08 | 261 | 0 | 0.364 | 1 | 1 | cs | TRUE
25 | LV_4312-6_0_8_line_25 |  | 20 | 26 | 0.074868 | 0.125 | 0.08 | 261 | 0 | 0.364 | 1 | 1 | cs | TRUE
26 | LV_4312-6_0_8_line_26 |  | 21 | 23 | 0.014232 | 0.125 | 0.08 | 261 | 0 | 0.364 | 1 | 1 | cs | TRUE
27 | LV_4312-6_0_8_line_27 |  | 21 | 24 | 0.021971 | 0.125 | 0.08 | 261 | 0 | 0.364 | 1 | 4 | cs | TRUE
28 | LV_4312-6_0_8_line_28 |  | 22 | 28 | 0.014495 | 0.125 | 0.08 | 261 | 0 | 0.364 | 1 | 1 | cs | TRUE
29 | LV_4312-6_0_8_line_29 |  | 23 | 29 | 0.032219 | 0.125 | 0.08 | 261 | 0 | 0.364 | 1 | 1 | cs | TRUE
30 | LV_4312-6_0_8_line_30 |  | 24 | 30 | 0.01515 | 0.125 | 0.08 | 261 | 0 | 0.364 | 1 | 4 | cs | TRUE
31 | LV_4312-6_0_8_line_31 |  | 25 | 169 | 0.0009692 | 0.125 | 0.08 | 261 | 0 | 0.364 | 1 | 1 | cs | TRUE
32 | LV_4312-6_0_8_line_32 |  | 27 | 167 | 0.0056618 | 0.125 | 0.08 | 261 | 0 | 0.364 | 1 | 1 | cs | TRUE
33 | LV_4312-6_0_8_line_33 |  | 28 | 181 | 0.017161 | 0.125 | 0.08 | 261 | 0 | 0.364 | 1 | 1 | cs | TRUE
34 | LV_4312-6_0_8_line_34 |  | 30 | 89 | 0.0014882 | 0.125 | 0.08 | 261 | 0 | 0.364 | 1 | 4 | cs | TRUE
35 | LV_4312-6_0_8_line_35 |  | 31 | 32 | 0.0036562 | 0.125 | 0.08 | 261 | 0 | 0.364 | 1 | 1 | cs | TRUE
36 | LV_4312-6_0_8_line_36 |  | 31 | 33 | 0.019255 | 0.125 | 0.08 | 261 | 0 | 0.364 | 1 | 1 | cs | TRUE
37 | LV_4312-6_0_8_line_37 |  | 32 | 34 | 0.016733 | 0.125 | 0.08 | 261 | 0 | 0.364 | 1 | 1 | cs | TRUE
38 | LV_4312-6_0_8_line_38 |  | 33 | 35 | 0.025866 | 0.125 | 0.08 | 261 | 0 | 0.364 | 1 | 1 | cs | TRUE
39 | LV_4312-6_0_8_line_39 |  | 33 | 36 | 0.015215 | 0.125 | 0.08 | 261 | 0 | 0.364 | 1 | 1 | cs | TRUE
40 | LV_4312-6_0_8_line_40 |  | 34 | 37 | 0.0079765 | 0.125 | 0.08 | 261 | 0 | 0.364 | 1 | 1 | cs | TRUE
41 | LV_4312-6_0_8_line_41 |  | 34 | 38 | 0.026001 | 0.125 | 0.08 | 261 | 0 | 0.364 | 1 | 1 | cs | TRUE
42 | LV_4312-6_0_8_line_42 |  | 35 | 39 | 0.063749 | 0.125 | 0.08 | 261 | 0 | 0.364 | 1 | 1 | cs | TRUE
43 | LV_4312-6_0_8_line_43 |  | 35 | 40 | 0.042103 | 0.125 | 0.08 | 261 | 0 | 0.364 | 1 | 1 | cs | TRUE
44 | LV_4312-6_0_8_line_44 |  | 36 | 41 | 0.0041145 | 0.125 | 0.08 | 261 | 0 | 0.364 | 1 | 1 | cs | TRUE
45 | LV_4312-6_0_8_line_45 |  | 37 | 42 | 0.018552 | 0.125 | 0.08 | 261 | 0 | 0.364 | 1 | 1 | cs | TRUE
46 | LV_4312-6_0_8_line_46 |  | 38 | 43 | 0.20511 | 0.125 | 0.08 | 261 | 0 | 0.364 | 1 | 1 | cs | TRUE
47 | LV_4312-6_0_8_line_47 |  | 39 | 44 | 0.011638 | 0.125 | 0.08 | 261 | 0 | 0.364 | 1 | 1 | cs | TRUE
48 | LV_4312-6_0_8_line_48 |  | 40 | 45 | 0.0017921 | 0.125 | 0.08 | 261 | 0 | 0.364 | 1 | 1 | cs | TRUE
49 | LV_4312-6_0_8_line_49 |  | 41 | 46 | 0.019582 | 0.125 | 0.08 | 261 | 0 | 0.364 | 1 | 1 | cs | TRUE
50 | LV_4312-6_0_8_line_50 |  | 42 | 47 | 0.033124 | 0.125 | 0.08 | 261 | 0 | 0.364 | 1 | 1 | cs | TRUE
51 | LV_4312-6_0_8_line_51 |  | 43 | 48 | 0.019264 | 0.125 | 0.08 | 261 | 0 | 0.364 | 1 | 1 | cs | TRUE
52 | LV_4312-6_0_8_line_52 |  | 43 | 49 | 0.012948 | 0.125 | 0.08 | 261 | 0 | 0.364 | 1 | 1 | cs | TRUE
53 | LV_4312-6_0_8_line_53 |  | 44 | 50 | 0.018678 | 0.125 | 0.08 | 261 | 0 | 0.364 | 1 | 1 | cs | TRUE
54 | LV_4312-6_0_8_line_54 |  | 46 | 51 | 0.0093055 | 0.125 | 0.08 | 261 | 0 | 0.364 | 1 | 1 | cs | TRUE
55 | LV_4312-6_0_8_line_55 |  | 47 | 57 | 0.0086362 | 0.125 | 0.08 | 261 | 0 | 0.364 | 1 | 1 | cs | TRUE
56 | LV_4312-6_0_8_line_56 |  | 48 | 52 | 0.010557 | 0.125 | 0.08 | 261 | 0 | 0.364 | 1 | 1 | cs | TRUE
57 | LV_4312-6_0_8_line_57 |  | 50 | 182 | 0.0074396 | 0.125 | 0.08 | 261 | 0 | 0.364 | 1 | 1 | cs | TRUE
58 | LV_4312-6_0_8_line_58 |  | 51 | 154 | 0.0043385 | 0.125 | 0.08 | 261 | 0 | 0.364 | 1 | 1 | cs | TRUE
59 | LV_4312-6_0_8_line_59 |  | 52 | 53 | 0.021704 | 0.125 | 0.08 | 261 | 0 | 0.364 | 1 | 1 | cs | TRUE
60 | LV_4312-6_0_8_line_60 |  | 52 | 54 | 0.0088962 | 0.125 | 0.08 | 261 | 0 | 0.364 | 1 | 1 | cs | TRUE
61 | LV_4312-6_0_8_line_61 |  | 53 | 56 | 0.013207 | 0.125 | 0.08 | 261 | 0 | 0.364 | 1 | 1 | cs | TRUE
62 | LV_4312-6_0_8_line_62 |  | 54 | 58 | 0.0079806 | 0.125 | 0.08 | 261 | 0 | 0.364 | 1 | 1 | cs | TRUE
63 | LV_4312-6_0_8_line_63 |  | 55 | 56 | 0.0064852 | 0.125 | 0.08 | 261 | 0 | 0.364 | 1 | 1 | cs | TRUE
64 | LV_4312-6_0_8_line_64 |  | 57 | 157 | 0.0091989 | 0.125 | 0.08 | 261 | 0 | 0.364 | 1 | 1 | cs | TRUE
65 | LV_4312-6_0_8_line_65 |  | 58 | 127 | 0.0064246 | 0.125 | 0.08 | 261 | 0 | 0.364 | 1 | 1 | cs | TRUE
66 | LV_4312-6_0_8_line_66 |  | 59 | 60 | 0.016225 | 0.125 | 0.08 | 261 | 0 | 0.364 | 1 | 1 | cs | TRUE
67 | LV_4312-6_0_8_line_67 |  | 59 | 61 | 0.021598 | 0.125 | 0.08 | 261 | 0 | 0.364 | 1 | 1 | cs | TRUE
68 | LV_4312-6_0_8_line_68 |  | 61 | 62 | 0.038299 | 0.125 | 0.08 | 261 | 0 | 0.364 | 1 | 1 | cs | TRUE
69 | LV_4312-6_0_8_line_69 |  | 61 | 63 | 0.072738 | 0.125 | 0.08 | 261 | 0 | 0.364 | 1 | 1 | cs | TRUE
70 | LV_4312-6_0_8_line_70 |  | 62 | 64 | 0.028955 | 0.125 | 0.08 | 261 | 0 | 0.364 | 1 | 1 | cs | TRUE
71 | LV_4312-6_0_8_line_71 |  | 64 | 65 | 0.010182 | 0.125 | 0.08 | 261 | 0 | 0.364 | 1 | 1 | cs | TRUE
72 | LV_4312-6_0_8_line_72 |  | 65 | 74 | 0.0048236 | 0.125 | 0.08 | 261 | 0 | 0.364 | 1 | 1 | cs | TRUE
73 | LV_4312-6_0_8_line_73 |  | 66 | 67 | 0.72452 | 0.125 | 0.08 | 261 | 0 | 0.364 | 1 | 4 | cs | TRUE
74 | LV_4312-6_0_8_line_74 |  | 66 | 68 | 0.063066 | 0.125 | 0.08 | 261 | 0 | 0.364 | 1 | 4 | cs | TRUE
75 | LV_4312-6_0_8_line_75 |  | 67 | 72 | 0.002244 | 0.125 | 0.08 | 261 | 0 | 0.364 | 1 | 4 | cs | TRUE
76 | LV_4312-6_0_8_line_76 |  | 67 | 73 | 0.15672 | 0.125 | 0.08 | 261 | 0 | 0.364 | 1 | 1 | cs | TRUE
77 | LV_4312-6_0_8_line_77 |  | 68 | 81 | 0.014935 | 0.125 | 0.08 | 261 | 0 | 0.364 | 1 | 4 | cs | TRUE
78 | LV_4312-6_0_8_line_78 |  | 69 | 70 | 0.050857 | 0.125 | 0.08 | 261 | 0 | 0.364 | 1 | 4 | cs | TRUE
79 | LV_4312-6_0_8_line_79 |  | 69 | 71 | 0.030851 | 0.125 | 0.08 | 261 | 0 | 0.364 | 1 | 4 | cs | TRUE
80 | LV_4312-6_0_8_line_80 |  | 70 | 82 | 0.022834 | 0.125 | 0.08 | 261 | 0 | 0.364 | 1 | 1 | cs | TRUE
81 | LV_4312-6_0_8_line_81 |  | 70 | 83 | 0.030768 | 0.125 | 0.08 | 261 | 0 | 0.364 | 1 | 4 | cs | TRUE
82 | LV_4312-6_0_8_line_82 |  | 71 | 84 | 0.028844 | 0.125 | 0.08 | 261 | 0 | 0.364 | 1 | 4 | cs | TRUE
83 | LV_4312-6_0_8_line_83 |  | 72 | 78 | 0.015367 | 0.125 | 0.08 | 261 | 0 | 0.364 | 1 | 1 | cs | TRUE
84 | LV_4312-6_0_8_line_84 |  | 72 | 79 | 0.69076 | 0.125 | 0.08 | 261 | 0 | 0.364 | 1 | 4 | cs | TRUE
85 | LV_4312-6_0_8_line_85 |  | 72 | 80 | 0.70508 | 0.125 | 0.08 | 261 | 0 | 0.364 | 1 | 1 | cs | TRUE
86 | LV_4312-6_0_8_line_86 |  | 74 | 100 | 0.023988 | 0.125 | 0.08 | 261 | 0 | 0.364 | 1 | 1 | cs | TRUE
87 | LV_4312-6_0_8_line_87 |  | 75 | 76 | 0.080575 | 0.125 | 0.08 | 261 | 0 | 0.364 | 1 | 1 | cs | TRUE
88 | LV_4312-6_0_8_line_88 |  | 75 | 77 | 0.014264 | 0.125 | 0.08 | 261 | 0 | 0.364 | 1 | 1 | cs | TRUE
89 | LV_4312-6_0_8_line_89 |  | 76 | 124 | 0.037164 | 0.125 | 0.08 | 261 | 0 | 0.364 | 1 | 1 | cs | TRUE
90 | LV_4312-6_0_8_line_90 |  | 77 | 123 | 0.028759 | 0.125 | 0.08 | 261 | 0 | 0.364 | 1 | 1 | cs | TRUE
91 | LV_4312-6_0_8_line_91 |  | 79 | 115 | 0.01925 | 0.125 | 0.08 | 261 | 0 | 0.364 | 1 | 1 | cs | TRUE
92 | LV_4312-6_0_8_line_92 |  | 79 | 116 | 0.052444 | 0.125 | 0.08 | 261 | 0 | 0.364 | 1 | 3 | cs | TRUE
93 | LV_4312-6_0_8_line_93 |  | 80 | 120 | 0.0052606 | 0.125 | 0.08 | 261 | 0 | 0.364 | 1 | 1 | cs | TRUE
94 | LV_4312-6_0_8_line_94 |  | 81 | 156 | 0.022299 | 0.125 | 0.08 | 261 | 0 | 0.364 | 1 | 4 | cs | TRUE
95 | LV_4312-6_0_8_line_95 |  | 82 | 162 | 0.0098972 | 0.125 | 0.08 | 261 | 0 | 0.364 | 1 | 1 | cs | TRUE
96 | LV_4312-6_0_8_line_96 |  | 83 | 156 | 0.021188 | 0.125 | 0.08 | 261 | 0 | 0.364 | 1 | 4 | cs | TRUE
97 | LV_4312-6_0_8_line_97 |  | 84 | 159 | 0.033948 | 0.125 | 0.08 | 261 | 0 | 0.364 | 1 | 4 | cs | TRUE
98 | LV_4312-6_0_8_line_98 |  | 85 | 86 | 0.028549 | 0.125 | 0.08 | 261 | 0 | 0.364 | 1 | 1 | cs | TRUE
99 | LV_4312-6_0_8_line_99 |  | 86 | 87 | 0.032593 | 0.125 | 0.08 | 261 | 0 | 0.364 | 1 | 1 | cs | TRUE
100 | LV_4312-6_0_8_line_100 |  | 87 | 88 | 0.005288 | 0.125 | 0.08 | 261 | 0 | 0.364 | 1 | 1 | cs | TRUE
101 | LV_4312-6_0_8_line_101 |  | 88 | 89 | 0.022188 | 0.125 | 0.08 | 261 | 0 | 0.364 | 1 | 4 | cs | TRUE
102 | LV_4312-6_0_8_line_102 |  | 88 | 90 | 0.048586 | 0.125 | 0.08 | 261 | 0 | 0.364 | 1 | 4 | cs | TRUE
103 | LV_4312-6_0_8_line_103 |  | 90 | 91 | 0.016046 | 0.125 | 0.08 | 261 | 0 | 0.364 | 1 | 1 | cs | TRUE
104 | LV_4312-6_0_8_line_104 |  | 90 | 92 | 0.039872 | 0.125 | 0.08 | 261 | 0 | 0.364 | 1 | 4 | cs | TRUE
105 | LV_4312-6_0_8_line_105 |  | 91 | 178 | 0.00074974 | 0.125 | 0.08 | 261 | 0 | 0.364 | 1 | 1 | cs | TRUE
106 | LV_4312-6_0_8_line_106 |  | 92 | 175 | 0.013981 | 0.125 | 0.08 | 261 | 0 | 0.364 | 1 | 1 | cs | TRUE
107 | LV_4312-6_0_8_line_107 |  | 92 | 174 | 0.028167 | 0.125 | 0.08 | 261 | 0 | 0.364 | 1 | 4 | cs | TRUE
108 | LV_4312-6_0_8_line_108 |  | 93 | 94 | 0.00083729 | 0.125 | 0.08 | 261 | 0 | 0.364 | 1 | 1 | cs | TRUE
109 | LV_4312-6_0_8_line_109 |  | 93 | 95 | 0.018758 | 0.125 | 0.08 | 261 | 0 | 0.364 | 1 | 1 | cs | TRUE
110 | LV_4312-6_0_8_line_110 |  | 94 | 96 | 0.021608 | 0.125 | 0.08 | 261 | 0 | 0.364 | 1 | 1 | cs | TRUE
111 | LV_4312-6_0_8_line_111 |  | 95 | 97 | 0.002104 | 0.125 | 0.08 | 261 | 0 | 0.364 | 1 | 1 | cs | TRUE
112 | LV_4312-6_0_8_line_112 |  | 96 | 98 | 0.019796 | 0.125 | 0.08 | 261 | 0 | 0.364 | 1 | 1 | cs | TRUE
113 | LV_4312-6_0_8_line_113 |  | 96 | 99 | 0.021612 | 0.125 | 0.08 | 261 | 0 | 0.364 | 1 | 1 | cs | TRUE
114 | LV_4312-6_0_8_line_114 |  | 97 | 100 | 0.020007 | 0.125 | 0.08 | 261 | 0 | 0.364 | 1 | 1 | cs | TRUE
115 | LV_4312-6_0_8_line_115 |  | 98 | 101 | 0.048224 | 0.125 | 0.08 | 261 | 0 | 0.364 | 1 | 1 | cs | TRUE
116 | LV_4312-6_0_8_line_116 |  | 99 | 102 | 0.0068317 | 0.125 | 0.08 | 261 | 0 | 0.364 | 1 | 1 | cs | TRUE
117 | LV_4312-6_0_8_line_117 |  | 101 | 103 | 0.021608 | 0.125 | 0.08 | 261 | 0 | 0.364 | 1 | 1 | cs | TRUE
118 | LV_4312-6_0_8_line_118 |  | 101 | 104 | 0.018085 | 0.125 | 0.08 | 261 | 0 | 0.364 | 1 | 1 | cs | TRUE
119 | LV_4312-6_0_8_line_119 |  | 103 | 105 | 0.028506 | 0.125 | 0.08 | 261 | 0 | 0.364 | 1 | 1 | cs | TRUE
120 | LV_4312-6_0_8_line_120 |  | 104 | 106 | 0.010918 | 0.125 | 0.08 | 261 | 0 | 0.364 | 1 | 1 | cs | TRUE
121 | LV_4312-6_0_8_line_121 |  | 105 | 112 | 0.0060067 | 0.125 | 0.08 | 261 | 0 | 0.364 | 1 | 1 | cs | TRUE
122 | LV_4312-6_0_8_line_122 |  | 106 | 107 | 0.0083413 | 0.125 | 0.08 | 261 | 0 | 0.364 | 1 | 1 | cs | TRUE
123 | LV_4312-6_0_8_line_123 |  | 107 | 108 | 0.019647 | 0.125 | 0.08 | 261 | 0 | 0.364 | 1 | 1 | cs | TRUE
124 | LV_4312-6_0_8_line_124 |  | 108 | 109 | 0.0058225 | 0.125 | 0.08 | 261 | 0 | 0.364 | 1 | 1 | cs | TRUE
125 | LV_4312-6_0_8_line_125 |  | 109 | 110 | 0.02087 | 0.125 | 0.08 | 261 | 0 | 0.364 | 1 | 1 | cs | TRUE
126 | LV_4312-6_0_8_line_126 |  | 110 | 111 | 0.0019975 | 0.125 | 0.08 | 261 | 0 | 0.364 | 1 | 1 | cs | TRUE
127 | LV_4312-6_0_8_line_127 |  | 111 | 114 | 0.0036553 | 0.125 | 0.08 | 261 | 0 | 0.364 | 1 | 1 | cs | TRUE
128 | LV_4312-6_0_8_line_128 |  | 112 | 113 | 0.0174 | 0.125 | 0.08 | 261 | 0 | 0.364 | 1 | 1 | cs | TRUE
129 | LV_4312-6_0_8_line_129 |  | 113 | 138 | 0.027538 | 0.125 | 0.08 | 261 | 0 | 0.364 | 1 | 1 | cs | TRUE
130 | LV_4312-6_0_8_line_130 |  | 116 | 121 | 0.032289 | 0.125 | 0.08 | 261 | 0 | 0.364 | 1 | 2 | cs | TRUE
131 | LV_4312-6_0_8_line_131 |  | 117 | 118 | 0.015727 | 0.125 | 0.08 | 261 | 0 | 0.364 | 1 | 1 | cs | TRUE
132 | LV_4312-6_0_8_line_132 |  | 117 | 119 | 0.041878 | 0.125 | 0.08 | 261 | 0 | 0.364 | 1 | 1 | cs | TRUE
133 | LV_4312-6_0_8_line_133 |  | 119 | 127 | 0.0040239 | 0.125 | 0.08 | 261 | 0 | 0.364 | 1 | 1 | cs | TRUE
134 | LV_4312-6_0_8_line_134 |  | 121 | 128 | 0.0030438 | 0.125 | 0.08 | 261 | 0 | 0.364 | 1 | 1 | cs | TRUE
135 | LV_4312-6_0_8_line_135 |  | 122 | 123 | 0.015373 | 0.125 | 0.08 | 261 | 0 | 0.364 | 1 | 1 | cs | TRUE
136 | LV_4312-6_0_8_line_136 |  | 124 | 165 | 0.039937 | 0.125 | 0.08 | 261 | 0 | 0.364 | 1 | 1 | cs | TRUE
137 | LV_4312-6_0_8_line_137 |  | 125 | 126 | 0.027286 | 0.125 | 0.08 | 261 | 0 | 0.364 | 1 | 1 | cs | TRUE
138 | LV_4312-6_0_8_line_138 |  | 126 | 158 | 0.0017878 | 0.125 | 0.08 | 261 | 0 | 0.364 | 1 | 1 | cs | TRUE
139 | LV_4312-6_0_8_line_139 |  | 128 | 149 | 0.033063 | 0.125 | 0.08 | 261 | 0 | 0.364 | 1 | 1 | cs | TRUE
140 | LV_4312-6_0_8_line_140 |  | 129 | 130 | 0.01219 | 0.125 | 0.08 | 261 | 0 | 0.364 | 1 | 1 | cs | TRUE
141 | LV_4312-6_0_8_line_141 |  | 130 | 182 | 0.0053381 | 0.125 | 0.08 | 261 | 0 | 0.364 | 1 | 1 | cs | TRUE
142 | LV_4312-6_0_8_line_142 |  | 131 | 132 | 0.0060006 | 0.125 | 0.08 | 261 | 0 | 0.364 | 1 | 4 | cs | TRUE
143 | LV_4312-6_0_8_line_143 |  | 131 | 133 | 0.025678 | 0.125 | 0.08 | 261 | 0 | 0.364 | 1 | 4 | cs | TRUE
144 | LV_4312-6_0_8_line_144 |  | 132 | 134 | 0.010271 | 0.125 | 0.08 | 261 | 0 | 0.364 | 1 | 4 | cs | TRUE
145 | LV_4312-6_0_8_line_145 |  | 133 | 135 | 0.028081 | 0.125 | 0.08 | 261 | 0 | 0.364 | 1 | 4 | cs | TRUE
146 | LV_4312-6_0_8_line_146 |  | 134 | 136 | 0.012787 | 0.125 | 0.08 | 261 | 0 | 0.364 | 1 | 1 | cs | TRUE
147 | LV_4312-6_0_8_line_147 |  | 134 | 137 | 0.006254 | 0.125 | 0.08 | 261 | 0 | 0.364 | 1 | 4 | cs | TRUE
148 | LV_4312-6_0_8_line_148 |  | 135 | 138 | 0.0016193 | 0.125 | 0.08 | 261 | 0 | 0.364 | 1 | 4 | cs | TRUE
149 | LV_4312-6_0_8_line_149 |  | 136 | 139 | 0.052492 | 0.125 | 0.08 | 261 | 0 | 0.364 | 1 | 1 | cs | TRUE
150 | LV_4312-6_0_8_line_150 |  | 137 | 140 | 0.0096134 | 0.125 | 0.08 | 261 | 0 | 0.364 | 1 | 4 | cs | TRUE
151 | LV_4312-6_0_8_line_151 |  | 138 | 141 | 0.016503 | 0.125 | 0.08 | 261 | 0 | 0.364 | 1 | 4 | cs | TRUE
152 | LV_4312-6_0_8_line_152 |  | 139 | 142 | 0.012779 | 0.125 | 0.08 | 261 | 0 | 0.364 | 1 | 1 | cs | TRUE
153 | LV_4312-6_0_8_line_153 |  | 139 | 143 | 0.042587 | 0.125 | 0.08 | 261 | 0 | 0.364 | 1 | 1 | cs | TRUE
154 | LV_4312-6_0_8_line_154 |  | 140 | 144 | 0.011042 | 0.125 | 0.08 | 261 | 0 | 0.364 | 1 | 4 | cs | TRUE
155 | LV_4312-6_0_8_line_155 |  | 140 | 145 | 0.033793 | 0.125 | 0.08 | 261 | 0 | 0.364 | 1 | 1 | cs | TRUE
156 | LV_4312-6_0_8_line_156 |  | 141 | 146 | 0.0032333 | 0.125 | 0.08 | 261 | 0 | 0.364 | 1 | 4 | cs | TRUE
157 | LV_4312-6_0_8_line_157 |  | 142 | 147 | 0.0077442 | 0.125 | 0.08 | 261 | 0 | 0.364 | 1 | 1 | cs | TRUE
158 | LV_4312-6_0_8_line_158 |  | 144 | 148 | 0.014523 | 0.125 | 0.08 | 261 | 0 | 0.364 | 1 | 4 | cs | TRUE
159 | LV_4312-6_0_8_line_159 |  | 148 | 172 | 0.01408 | 0.125 | 0.08 | 261 | 0 | 0.364 | 1 | 4 | cs | TRUE
160 | LV_4312-6_0_8_line_160 |  | 149 | 150 | 0.007117 | 0.125 | 0.08 | 261 | 0 | 0.364 | 1 | 1 | cs | TRUE
161 | LV_4312-6_0_8_line_161 |  | 150 | 151 | 0.004751 | 0.125 | 0.08 | 261 | 0 | 0.364 | 1 | 1 | cs | TRUE
162 | LV_4312-6_0_8_line_162 |  | 150 | 152 | 0.017389 | 0.125 | 0.08 | 261 | 0 | 0.364 | 1 | 1 | cs | TRUE
163 | LV_4312-6_0_8_line_163 |  | 151 | 155 | 0.018149 | 0.125 | 0.08 | 261 | 0 | 0.364 | 1 | 1 | cs | TRUE
164 | LV_4312-6_0_8_line_164 |  | 152 | 153 | 0.0046739 | 0.125 | 0.08 | 261 | 0 | 0.364 | 1 | 1 | cs | TRUE
165 | LV_4312-6_0_8_line_165 |  | 153 | 154 | 0.01463 | 0.125 | 0.08 | 261 | 0 | 0.364 | 1 | 1 | cs | TRUE
166 | LV_4312-6_0_8_line_166 |  | 155 | 188 | 0.0037467 | 0.125 | 0.08 | 261 | 0 | 0.364 | 1 | 1 | cs | TRUE
167 | LV_4312-6_0_8_line_167 |  | 157 | 158 | 0.0067681 | 0.125 | 0.08 | 261 | 0 | 0.364 | 1 | 1 | cs | TRUE
168 | LV_4312-6_0_8_line_168 |  | 159 | 160 | 0.045763 | 0.125 | 0.08 | 261 | 0 | 0.364 | 1 | 4 | cs | TRUE
169 | LV_4312-6_0_8_line_169 |  | 160 | 161 | 0.02614 | 0.125 | 0.08 | 261 | 0 | 0.364 | 1 | 4 | cs | TRUE
170 | LV_4312-6_0_8_line_170 |  | 161 | 163 | 0.010125 | 0.125 | 0.08 | 261 | 0 | 0.364 | 1 | 4 | cs | TRUE
171 | LV_4312-6_0_8_line_171 |  | 162 | 164 | 0.0066125 | 0.125 | 0.08 | 261 | 0 | 0.364 | 1 | 1 | cs | TRUE
172 | LV_4312-6_0_8_line_172 |  | 163 | 165 | 0.022789 | 0.125 | 0.08 | 261 | 0 | 0.364 | 1 | 4 | cs | TRUE
173 | LV_4312-6_0_8_line_173 |  | 165 | 166 | 0.0069175 | 0.125 | 0.08 | 261 | 0 | 0.364 | 1 | 4 | cs | TRUE
174 | LV_4312-6_0_8_line_174 |  | 167 | 168 | 0.023016 | 0.125 | 0.08 | 261 | 0 | 0.364 | 1 | 1 | cs | TRUE
175 | LV_4312-6_0_8_line_175 |  | 169 | 170 | 0.016858 | 0.125 | 0.08 | 261 | 0 | 0.364 | 1 | 1 | cs | TRUE
176 | LV_4312-6_0_8_line_176 |  | 170 | 171 | 0.0033867 | 0.125 | 0.08 | 261 | 0 | 0.364 | 1 | 1 | cs | TRUE
177 | LV_4312-6_0_8_line_177 |  | 172 | 173 | 0.01611 | 0.125 | 0.08 | 261 | 0 | 0.364 | 1 | 4 | cs | TRUE
178 | LV_4312-6_0_8_line_178 |  | 173 | 174 | 0.057005 | 0.125 | 0.08 | 261 | 0 | 0.364 | 1 | 4 | cs | TRUE
179 | LV_4312-6_0_8_line_179 |  | 175 | 176 | 0.019858 | 0.125 | 0.08 | 261 | 0 | 0.364 | 1 | 1 | cs | TRUE
180 | LV_4312-6_0_8_line_180 |  | 176 | 177 | 0.0015271 | 0.125 | 0.08 | 261 | 0 | 0.364 | 1 | 1 | cs | TRUE
181 | LV_4312-6_0_8_line_181 |  | 178 | 179 | 0.020837 | 0.125 | 0.08 | 261 | 0 | 0.364 | 1 | 1 | cs | TRUE
182 | LV_4312-6_0_8_line_182 |  | 179 | 180 | 0.00023947 | 0.125 | 0.08 | 261 | 0 | 0.364 | 1 | 1 | cs | TRUE
183 | LV_4312-6_0_8_line_183 |  | 182 | 183 | 0.024772 | 0.125 | 0.08 | 261 | 0 | 0.364 | 1 | 1 | cs | TRUE
184 | LV_4312-6_0_8_line_184 |  | 183 | 184 | 0.0035246 | 0.125 | 0.08 | 261 | 0 | 0.364 | 1 | 1 | cs | TRUE
185 | LV_4312-6_0_8_line_185 |  | 184 | 185 | 0.01059 | 0.125 | 0.08 | 261 | 0 | 0.364 | 1 | 1 | cs | TRUE
186 | LV_4312-6_0_8_line_186 |  | 185 | 186 | 0.0041854 | 0.125 | 0.08 | 261 | 0 | 0.364 | 1 | 1 | cs | TRUE
187 | LV_4312-6_0_8_line_187 |  | 186 | 187 | 0.014817 | 0.125 | 0.08 | 261 | 0 | 0.364 | 1 | 1 | cs | TRUE

## trafo
| name | std_type | hv_bus | lv_bus | sn_mva | vn_hv_kv | vn_lv_kv | vk_percent | vkr_percent | pfe_kw | i0_percent | shift_degree | tap_side | tap_neutral | tap_min | tap_max | tap_step_percent | tap_step_degree | tap_pos | tap_phase_shifter | parallel | df | in_service
0 | LV_4312-6_0_8_trafo_39 | 0.63 MVA 20/0.4 kV | 189 | 69 | 0.63 | 20 | 0.4 | 6 | 1.206 | 1.65 | 0.2619 | 150 | hv | 0 | -2 | 2 | 2.5 | 0 | 0 | FALSE | 1 | 1 | TRUE

## line_geodata
| x0 | y0 | x1 | y1 | x2 | y2 | x3 | y3 | x4 | y4 | x5 | y5 | x6 | y6 | x7 | y7 | x8 | y8 | x9 | y9 | x10 | y10 | x11 | y11 | x12 | y12 | x13 | y13 | x14 | y14 | x15 | y15 | x16 | y16 | x17 | y17 | x18 | y18 | x19 | y19 | x20 | y20 | x21 | y21 | x22 | y22 | x23 | y23 | x24 | y24 | x25 | y25 | x26 | y26 | x27 | y27 | x28 | y28
0 | 2666639.3668 | 1264217.5318 | 2666630.416 | 1264201.1137 | 2666628.0312 | 1264193.1605
1 | 2666639.3668 | 1264217.5318 | 2666648.2372 | 1264233.8023
2 | 2666628.0312 | 1264193.1605 | 2666624.7903 | 1264182.3523
3 | 2666659.1063 | 1264253.739 | 2666648.2372 | 1264233.8023
4 | 2666622.9425 | 1264176.1898 | 2666624.7903 | 1264182.3523
5 | 2666664.3299 | 1264263.3203 | 2666659.1063 | 1264253.739
6 | 2666622.9425 | 1264176.1898 | 2666621.6909 | 1264172.0158 | 2666619.3028 | 1264156.6543
7 | 2666678.4722 | 1264288.8656 | 2666674.1816 | 1264281.3116 | 2666667.916 | 1264269.899 | 2666664.3299 | 1264263.3203
8 | 2666619.3028 | 1264156.6543 | 2666618.688 | 1264152.7
9 | 2666678.4722 | 1264288.8656 | 2666689.788 | 1264280.4903
10 | 2666623.8723 | 1264093.4147 | 2666618.5025 | 1264110.7561 | 2666616.8734 | 1264141.0272 | 2666618.688 | 1264152.7
11 | 2666697.0479 | 1264273.2633 | 2666691.0799 | 1264279.5341 | 2666689.788 | 1264280.4903
12 | 2666623.8723 | 1264093.4147 | 2666629.5189 | 1264088.9416 | 2666631.7694 | 1264087.1637
13 | 2666623.8723 | 1264093.4147 | 2666608.2397 | 1264091.1036
14 | 2666861.5837 | 1264150.6844 | 2666870.9467 | 1264129.2852 | 2666888.7341 | 1264100.8984 | 2666911.916 | 1264083.6921 | 2666919.3384 | 1264081.3854 | 2666925.7674 | 1264077.0104 | 2666932.3113 | 1264073.126
15 | 2666861.5837 | 1264150.6844 | 2666839.8054 | 1264141.0532 | 2666836.6199 | 1264137.6814 | 2666836.1499 | 1264133.951 | 2666842.7685 | 1264120.1799
16 | 2666932.3113 | 1264073.126 | 2666907.9753 | 1264050.9227
17 | 2666955.7522 | 1264057.6797 | 2666950.0398 | 1264062.6187 | 2666932.3113 | 1264073.126
18 | 2666891.8695 | 1264036.2284 | 2666907.9753 | 1264050.9227
19 | 2666996.7524 | 1264018.092 | 2666976.1525 | 1264040.0418 | 2666955.7522 | 1264057.6797
20 | 2666955.7522 | 1264057.6797 | 2666917.6751 | 1264023.3117
21 | 2666923.9006 | 1263935.8834 | 2666913.9002 | 1263936.3595 | 2666921.73 | 1263943.9871 | 2666941.9368 | 1263964.7424
22 | 2666941.9368 | 1263964.7424 | 2666943.0744 | 1263965.9108
23 | 2666918.0367 | 1263886.3354 | 2666921.6138 | 1263889.0557 | 2666932.6334 | 1263889.7031 | 2666931.448 | 1263891.2908 | 2666921.8567 | 1263904.192 | 2666904.0446 | 1263928.7089 | 2666913.9002 | 1263936.3595 | 2666923.9006 | 1263935.8834
24 | 2666923.9006 | 1263935.8834 | 2666922.3692 | 1263931.4405 | 2666919.2052 | 1263929.4921 | 2666918.0457 | 1263924.7977 | 2666918.8038 | 1263920.3696 | 2666922.4232 | 1263913.3608 | 2666927.6634 | 1263905.5698 | 2666938.0281 | 1263890.8872 | 2666949.9289 | 1263874.9099 | 2666955.0854 | 1263868.2388
25 | 2666996.7524 | 1264018.092 | 2666952.6656 | 1263975.761 | 2666943.0744 | 1263965.9108
26 | 2666918.0367 | 1263886.3354 | 2666926.2088 | 1263882.3693 | 2666929.5668 | 1263878.4668
27 | 2666918.0367 | 1263886.3354 | 2666909.3924 | 1263885.448 | 2666901.452 | 1263880.2655 | 2666898.4946 | 1263877.8799
28 | 2666963.9499 | 1263856.7704 | 2666955.0854 | 1263868.2388
29 | 2666929.5668 | 1263878.4668 | 2666935.1159 | 1263872.0179 | 2666948.4667 | 1263852.4225
30 | 2666898.4946 | 1263877.8799 | 2666886.7028 | 1263868.3683
31 | 2666891.1535 | 1264035.5752 | 2666891.8695 | 1264036.2284
32 | 2666913.4721 | 1264019.5181 | 2666917.6751 | 1264023.3117
33 | 2666963.9499 | 1263856.7704 | 2666968.0685 | 1263851.4421 | 2666975.8301 | 1263844.4803
34 | 2666885.5445 | 1263867.434 | 2666886.7028 | 1263868.3683
35 | 2665039.9138 | 1263736.9509 | 2665039.2696 | 1263733.3519
36 | 2665035.1961 | 1263714.5405 | 2665038.0258 | 1263726.4026 | 2665039.2696 | 1263733.3519
37 | 2665039.8887 | 1263753.5656 | 2665040.8216 | 1263742.0228 | 2665039.9138 | 1263736.9509
38 | 2665035.1961 | 1263714.5405 | 2665010.9765 | 1263705.2673
39 | 2665035.1961 | 1263714.5405 | 2665041.2179 | 1263714.9069 | 2665050.3521 | 1263713.9739
40 | 2665039.8887 | 1263753.5656 | 2665046.8468 | 1263757.4655
41 | 2665039.8887 | 1263753.5656 | 2665018.627 | 1263768.5319
42 | 2665010.9765 | 1263705.2673 | 2664951.4443 | 1263682.4669
43 | 2665010.9765 | 1263705.2673 | 2665009.01 | 1263712.1731 | 2665000.2681 | 1263726.2764 | 2664996.3444 | 1263728.2793 | 2664989.9051 | 1263728.2085 | 2664982.6828 | 1263726.2451
44 | 2665050.3521 | 1263713.9739 | 2665054.4453 | 1263713.5558
45 | 2665063.8764 | 1263764.7266 | 2665051.1402 | 1263759.8718 | 2665046.8468 | 1263757.4655
46 | 2665040.3839 | 1263905.7069 | 2665031.0817 | 1263898.8773 | 2665011.1549 | 1263884.2362 | 2664969.1112 | 1263849.9598 | 2664958.9408 | 1263837.8168 | 2664957.6845 | 1263823.2811 | 2664960.2827 | 1263813.0353 | 2664970.3482 | 1263802.5158 | 2665018.627 | 1263768.5319
47 | 2664940.5758 | 1263678.3043 | 2664951.4443 | 1263682.4669
48 | 2664980.9535 | 1263725.775 | 2664982.6828 | 1263726.2451
49 | 2665054.4453 | 1263713.5558 | 2665062.5431 | 1263712.7287 | 2665073.9802 | 1263712.4061
50 | 2665063.8764 | 1263764.7266 | 2665066.3761 | 1263741.5479 | 2665076.1073 | 1263740.3015
51 | 2665040.3839 | 1263905.7069 | 2665055.9219 | 1263917.0938
52 | 2665040.3839 | 1263905.7069 | 2665042.6439 | 1263892.9572
53 | 2664940.5758 | 1263678.3043 | 2664936.9371 | 1263676.9107 | 2664923.193 | 1263671.4712
54 | 2665073.9802 | 1263712.4061 | 2665083.282 | 1263712.1438
55 | 2665084.5871 | 1263741.6105 | 2665077.3283 | 1263740.1451 | 2665076.1073 | 1263740.3015
56 | 2665065.0114 | 1263922.3235 | 2665060.3633 | 1263920.3486 | 2665055.9219 | 1263917.0938
57 | 2664916.2755 | 1263668.7334 | 2664923.193 | 1263671.4712
58 | 2665087.6188 | 1263712.0215 | 2665083.282 | 1263712.1438
59 | 2665065.0114 | 1263922.3235 | 2665070.8045 | 1263901.4069
60 | 2665065.0114 | 1263922.3235 | 2665067.2757 | 1263923.2713 | 2665073.2203 | 1263925.7522
61 | 2665074.3298 | 1263888.6786 | 2665070.8045 | 1263901.4069
62 | 2665073.2203 | 1263925.7522 | 2665080.5853 | 1263928.8257
63 | 2665074.3298 | 1263888.6786 | 2665068.4381 | 1263885.9683
64 | 2665084.5871 | 1263741.6105 | 2665093.6041 | 1263743.4309
65 | 2665086.5143 | 1263931.3001 | 2665080.5853 | 1263928.8257
66 | 2666764.4758 | 1263777.6742 | 2666770.0824 | 1263762.4483
67 | 2666760.4509 | 1263798.2776 | 2666759.3747 | 1263791.5271 | 2666764.4758 | 1263777.6742
68 | 2666760.4509 | 1263798.2776 | 2666747.2952 | 1263808.6814 | 2666728.0968 | 1263818.5945
69 | 2666760.4509 | 1263798.2776 | 2666772.9617 | 1263786.9548 | 2666806.6718 | 1263751.9981 | 2666812.6756 | 1263747.8421
70 | 2666728.0968 | 1263818.5945 | 2666730.4301 | 1263826.7491 | 2666730.1798 | 1263830.2378 | 2666721.7554 | 1263844.9753
71 | 2666716.7026 | 1263853.8146 | 2666721.7554 | 1263844.9753
72 | 2666716.7026 | 1263853.8146 | 2666714.3088 | 1263858.0023
73 | 2665869.7713 | 1263645.5006 | 2665872.7812 | 1263643.744 | 2665878.0438 | 1263636.5416 | 2665883.1182 | 1263627.2912 | 2665888.6561 | 1263611.6078 | 2665893.0035 | 1263600.6925 | 2665969.4996 | 1263551.0191 | 2665982.9068 | 1263542.3065 | 2666044.244 | 1263642.7439 | 2666055.5975 | 1263663.4417 | 2666057.3188 | 1263675.9036 | 2666101.8512 | 1263666.3494 | 2666151.4678 | 1263654.8176 | 2666180.5601 | 1263676.8039 | 2666204.761 | 1263694.3323 | 2666219.9522 | 1263701.1852 | 2666233.1357 | 1263705.0468 | 2666285.3268 | 1263717.1516 | 2666294.3369 | 1263717.0191 | 2666317.4985 | 1263749.9256 | 2666326.3875 | 1263758.5651 | 2666341.5388 | 1263768.9538 | 2666349.1704 | 1263778.213 | 2666355.3223 | 1263789.1235 | 2666368.3279 | 1263834.2922 | 2666364.1736 | 1263847.3998
74 | 2666364.1736 | 1263847.3998 | 2666352.2391 | 1263883.96 | 2666351.8453 | 1263890.1825 | 2666352.4157 | 1263896.4047 | 2666355.0412 | 1263904.7404 | 2666356.3069 | 1263907.8789
75 | 2665869.7713 | 1263645.5006 | 2665868.3658 | 1263647.253
76 | 2665869.7713 | 1263645.5006 | 2665873.089 | 1263638.4323 | 2665875.7407 | 1263628.2653 | 2665876.4821 | 1263618.5107 | 2665872.3879 | 1263598.6058 | 2665867.4835 | 1263582.4503 | 2665858.5374 | 1263571.4202 | 2665842.8052 | 1263564.3731 | 2665812.5291 | 1263552.4829 | 2665798.1658 | 1263542.2266 | 2665792.3808 | 1263534.79 | 2665792.2155 | 1263534.4506
77 | 2666361.8929 | 1263921.7299 | 2666356.3069 | 1263907.8789
78 | 2666446.9845 | 1263978.4722 | 2666439.293 | 1263981.2767 | 2666397.4415 | 1263972.2445
79 | 2666446.9845 | 1263978.4722 | 2666461.31 | 1263989.2189 | 2666472.1935 | 1263996.223
80 | 2666397.4415 | 1263972.2445 | 2666396.6475 | 1263969.1777 | 2666394.9775 | 1263964.9669 | 2666385.828 | 1263955.4126 | 2666385.6254 | 1263953.5155
81 | 2666397.4415 | 1263972.2445 | 2666383.3056 | 1263968.0827 | 2666367.8251 | 1263963.5945
82 | 2666472.1935 | 1263996.223 | 2666482.36 | 1264002.7656 | 2666493.5719 | 1264015.216
83 | 2665868.3658 | 1263647.253 | 2665865.4639 | 1263646.0753 | 2665862.0776 | 1263646.4601 | 2665853.9264 | 1263649.9498
84 | 2665202.03 | 1263706.1596 | 2665238.5506 | 1263703.7271 | 2665304.5724 | 1263697.462 | 2665338.7808 | 1263691.6131 | 2665379.8611 | 1263682.1488 | 2665394.7927 | 1263681.2354 | 2665399.1928 | 1263679.0824 | 2665443.446 | 1263674.2349 | 2665469.9541 | 1263673.3831 | 2665509.9485 | 1263676.2947 | 2665574.7924 | 1263682.5623 | 2665600.0356 | 1263683.6985 | 2665615.6801 | 1263682.3488 | 2665644.7019 | 1263678.3011 | 2665657.1206 | 1263675.7704 | 2665684.2273 | 1263665.7972 | 2665698.9145 | 1263663.1583 | 2665725.077 | 1263656.1437 | 2665760.8889 | 1263645.0222 | 2665781.1108 | 1263643.2124 | 2665789.1049 | 1263640.9774 | 2665791.2119 | 1263644.5479 | 2665801.3316 | 1263650.9764 | 2665827.9064 | 1263664.4488 | 2665838.9876 | 1263669.0756 | 2665852.4582 | 1263661.3864 | 2665863.8358 | 1263652.9401 | 2665868.3658 | 1263647.253
85 | 2665481.5866 | 1263165.8442 | 2665490.0863 | 1263194.1817 | 2665504.2006 | 1263233.823 | 2665515.1549 | 1263270.3938 | 2665533.7998 | 1263332.1241 | 2665544.3481 | 1263365.8773 | 2665558.5811 | 1263396.102 | 2665594.0996 | 1263425.1174 | 2665624.695 | 1263449.0635 | 2665657.9653 | 1263474.2625 | 2665693.0646 | 1263501.5948 | 2665712.1827 | 1263515.7844 | 2665724.7999 | 1263525.2428 | 2665765.4851 | 1263557.5524 | 2665800.1065 | 1263587.8044 | 2665804.8396 | 1263595.6852 | 2665805.7165 | 1263603.523 | 2665803.5825 | 1263609.8151 | 2665797.9686 | 1263618.815 | 2665791.3739 | 1263629.9944 | 2665788.9383 | 1263638.3513 | 2665789.1049 | 1263640.9774 | 2665791.2119 | 1263644.5479 | 2665801.3316 | 1263650.9764 | 2665827.9064 | 1263664.4488 | 2665838.9876 | 1263669.0756 | 2665852.4582 | 1263661.3864 | 2665863.8358 | 1263652.9401 | 2665868.3658 | 1263647.253
86 | 2666714.3088 | 1263858.0023 | 2666709.7177 | 1263866.0339 | 2666699.1114 | 1263876.266
87 | 2666469.8523 | 1264113.6972 | 2666473.5539 | 1264126.1036 | 2666480.2584 | 1264133.3622 | 2666490.5196 | 1264137.792 | 2666504.1165 | 1264137.6002 | 2666536.7724 | 1264133.0459
88 | 2666469.8523 | 1264113.6972 | 2666481.1049 | 1264104.9311
89 | 2666570.313 | 1264118.4731 | 2666548.0127 | 1264131.4782 | 2666536.7724 | 1264133.0459
90 | 2666504.0762 | 1264087.629 | 2666482.9518 | 1264103.4923 | 2666481.1049 | 1264104.9311
91 | 2665202.03 | 1263706.1596 | 2665195.7887 | 1263706.5689 | 2665182.8181 | 1263707.3703
92 | 2665202.03 | 1263706.1596 | 2665202.1244 | 1263698.9664 | 2665200.9663 | 1263684.4539 | 2665197.6829 | 1263676.8787 | 2665189.3261 | 1263669.6812 | 2665179.6468 | 1263663.5589
93 | 2665481.5866 | 1263165.8442 | 2665480.4204 | 1263160.7145
94 | 2666361.8929 | 1263921.7299 | 2666366.5707 | 1263933.1021 | 2666367.0676 | 1263943.0924
95 | 2666385.6254 | 1263953.5155 | 2666384.5742 | 1263943.6743
96 | 2666367.8251 | 1263963.5945 | 2666365.3272 | 1263957.9845 | 2666367.222 | 1263946.197 | 2666367.0676 | 1263943.0924
97 | 2666493.5719 | 1264015.216 | 2666503.2189 | 1264025.9286 | 2666516.2472 | 1264040.4799
98 | 2666909.0458 | 1263801.0999 | 2666901.8356 | 1263809.1053 | 2666891.1172 | 1263823.2849
99 | 2666891.1172 | 1263823.2849 | 2666871.4634 | 1263849.2852
100 | 2666868.2746 | 1263853.5036 | 2666871.4634 | 1263849.2852
101 | 2666868.2746 | 1263853.5036 | 2666885.5445 | 1263867.434
102 | 2666868.2746 | 1263853.5036 | 2666837.2406 | 1263890.9587
103 | 2666837.2406 | 1263890.9587 | 2666849.7712 | 1263900.9821
104 | 2666837.2406 | 1263890.9587 | 2666812.5126 | 1263922.2918
105 | 2666850.3567 | 1263901.4504 | 2666849.7712 | 1263900.9821
106 | 2666812.5126 | 1263922.2918 | 2666823.3943 | 1263931.0702
107 | 2666812.5126 | 1263922.2918 | 2666795.0631 | 1263944.4024
108 | 2666669.0957 | 1263905.2229 | 2666669.6983 | 1263904.6416
109 | 2666683.1982 | 1263891.6179 | 2666669.6983 | 1263904.6416
110 | 2666656.4608 | 1263922.5759 | 2666664.363 | 1263909.7887 | 2666669.0957 | 1263905.2229
111 | 2666684.7125 | 1263890.1571 | 2666683.1982 | 1263891.6179
112 | 2666656.4608 | 1263922.5759 | 2666656.9181 | 1263933.4559 | 2666662.5244 | 1263940.3769
113 | 2666656.4608 | 1263922.5759 | 2666635.3111 | 1263918.1301
114 | 2666684.7125 | 1263890.1571 | 2666699.1114 | 1263876.266
115 | 2666662.1582 | 1263985.0759 | 2666662.8761 | 1263970.1728 | 2666664.8238 | 1263963.7677 | 2666667.9722 | 1263958.4214 | 2666669.6713 | 1263952.6918 | 2666667.281 | 1263946.2489 | 2666662.5244 | 1263940.3769
116 | 2666628.881 | 1263919.6852 | 2666633.6552 | 1263917.782 | 2666635.3111 | 1263918.1301
117 | 2666662.1582 | 1263985.0759 | 2666654.2996 | 1263994.0051 | 2666648.5577 | 1264001.8393
118 | 2666662.1582 | 1263985.0759 | 2666671.8869 | 1263981.961 | 2666678.6399 | 1263977.9201
119 | 2666637.8918 | 1264027.8521 | 2666637.7676 | 1264026.6878 | 2666639.1427 | 1264019.6202 | 2666647.7362 | 1264002.9601 | 2666648.5577 | 1264001.8393
120 | 2666687.1425 | 1263971.1072 | 2666680.3497 | 1263976.897 | 2666678.6399 | 1263977.9201
121 | 2666637.8918 | 1264027.8521 | 2666638.5294 | 1264033.8248
122 | 2666687.1425 | 1263971.1072 | 2666690.7915 | 1263967.9969 | 2666692.5411 | 1263964.9119
123 | 2666702.5623 | 1263948.018 | 2666698.0537 | 1263955.1914 | 2666692.5411 | 1263964.9119
124 | 2666702.5623 | 1263948.018 | 2666705.6607 | 1263943.0883
125 | 2666716.7663 | 1263925.4187 | 2666705.6607 | 1263943.0883
126 | 2666716.7663 | 1263925.4187 | 2666717.8293 | 1263923.7275
127 | 2666719.7744 | 1263920.6327 | 2666717.8293 | 1263923.7275
128 | 2666641.3706 | 1264050.9827 | 2666638.9393 | 1264037.6648 | 2666638.5294 | 1264033.8248
129 | 2666648.8628 | 1264077.3842 | 2666645.4832 | 1264069.1733 | 2666642.5926 | 1264057.6766 | 2666641.3706 | 1264050.9827
130 | 2665179.6468 | 1263663.5589 | 2665171.8403 | 1263668.6211 | 2665154.047 | 1263681.7794 | 2665153.3614 | 1263682.2905
131 | 2665127.7481 | 1263951.469 | 2665131.0982 | 1263940.6756 | 2665133.098 | 1263936.7278
132 | 2665127.7481 | 1263951.469 | 2665090.129 | 1263933.0681
133 | 2665086.5143 | 1263931.3001 | 2665086.5143 | 1263931.3001 | 2665090.129 | 1263933.0681
134 | 2665150.921 | 1263684.1096 | 2665153.3614 | 1263682.2905
135 | 2666504.0762 | 1264087.629 | 2666504.0762 | 1264087.629 | 2666505.0016 | 1264083.0359 | 2666503.7305 | 1264078.8629 | 2666500.577 | 1264073.3795
136 | 2666602.7839 | 1264095.3565 | 2666581.4398 | 1264111.9842 | 2666570.313 | 1264118.4731
137 | 2665101.9603 | 1263745.2642 | 2665107.5221 | 1263746.5599 | 2665114.3147 | 1263752.8505 | 2665115.1745 | 1263756.1624 | 2665124.0676 | 1263756.3827
138 | 2665100.2191 | 1263744.8586 | 2665101.9603 | 1263745.2642
139 | 2665124.4127 | 1263703.8695 | 2665150.921 | 1263684.1096
140 | 2664900.6958 | 1263660.7013 | 2664911.5308 | 1263666.2873
141 | 2664916.2755 | 1263668.7334 | 2664911.5308 | 1263666.2873
142 | 2666695.6263 | 1264047.8262 | 2666700.7077 | 1264044.6346
143 | 2666695.6263 | 1264047.8262 | 2666680.5196 | 1264057.3148 | 2666674.0708 | 1264061.7699
144 | 2666709.4056 | 1264039.1713 | 2666700.7077 | 1264044.6346
145 | 2666650.2913 | 1264076.6217 | 2666660.3275 | 1264071.2644 | 2666674.0708 | 1264061.7699
146 | 2666709.4056 | 1264039.1713 | 2666714.326 | 1264049.0009 | 2666713.8348 | 1264050.7274
147 | 2666709.4056 | 1264039.1713 | 2666714.7006 | 1264035.8433
148 | 2666648.8628 | 1264077.3842 | 2666650.2913 | 1264076.6217
149 | 2666722.6075 | 1264095.3513 | 2666715.5475 | 1264092.2582 | 2666707.6661 | 1264079.8489 | 2666707.783 | 1264069.498 | 2666711.3143 | 1264059.586 | 2666713.8348 | 1264050.7274
150 | 2666722.8399 | 1264030.7276 | 2666714.7006 | 1264035.8433
151 | 2666648.8628 | 1264077.3842 | 2666634.3065 | 1264085.1594
152 | 2666722.6075 | 1264095.3513 | 2666735.2085 | 1264093.2284
153 | 2666722.6075 | 1264095.3513 | 2666726.0672 | 1264103.1295 | 2666723.7044 | 1264137.122
154 | 2666722.8399 | 1264030.7276 | 2666730.7474 | 1264023.0204
155 | 2666722.8399 | 1264030.7276 | 2666739.231 | 1264043.2553 | 2666750.441 | 1264050.1538
156 | 2666634.3065 | 1264085.1594 | 2666631.7694 | 1264087.1637
157 | 2666742.845 | 1264091.9418 | 2666735.2085 | 1264093.2284
158 | 2666730.7474 | 1264023.0204 | 2666741.1475 | 1264012.8838
159 | 2666741.1475 | 1264012.8838 | 2666743.7603 | 1264010.3372 | 2666750.0485 | 1264002.0136
160 | 2665124.2966 | 1263710.9847 | 2665124.4127 | 1263703.8695
161 | 2665124.2966 | 1263710.9847 | 2665129.0527 | 1263710.6924
162 | 2665124.2966 | 1263710.9847 | 2665106.9149 | 1263711.4768
163 | 2665129.0527 | 1263710.6924 | 2665133.6824 | 1263715.7138 | 2665139.3541 | 1263725.5088
164 | 2665102.2428 | 1263711.6091 | 2665106.9149 | 1263711.4768
165 | 2665102.2428 | 1263711.6091 | 2665087.6188 | 1263712.0215
166 | 2665139.3541 | 1263725.5088 | 2665139.5144 | 1263725.7855 | 2665141.24 | 1263728.7463
167 | 2665100.2191 | 1263744.8586 | 2665097.2519 | 1263744.1673 | 2665093.6041 | 1263743.4309
168 | 2666549.0986 | 1264072.2729 | 2666524.9018 | 1264050.1461 | 2666516.2472 | 1264040.4799
169 | 2666571.4911 | 1264085.4974 | 2666552.836 | 1264075.6906 | 2666549.0986 | 1264072.2729
170 | 2666571.4911 | 1264085.4974 | 2666576.3318 | 1264088.0421 | 2666580.8192 | 1264089.2829
171 | 2666383.872 | 1263937.0992 | 2666384.5742 | 1263943.6743
172 | 2666602.7839 | 1264095.3565 | 2666580.8192 | 1264089.2829
173 | 2666602.7839 | 1264095.3565 | 2666608.2397 | 1264091.1036
174 | 2666898.4358 | 1264002.3452 | 2666904.1513 | 1264011.1053 | 2666913.4721 | 1264019.5181
175 | 2666878.7003 | 1264024.2133 | 2666891.1535 | 1264035.5752
176 | 2666876.1984 | 1264021.9307 | 2666878.7003 | 1264024.2133
177 | 2666759.7595 | 1263989.1594 | 2666750.0485 | 1264002.0136
178 | 2666759.7595 | 1263989.1594 | 2666760.1691 | 1263988.6172 | 2666795.0631 | 1263944.4024
179 | 2666823.3943 | 1263931.0702 | 2666838.8498 | 1263943.5386
180 | 2666838.8498 | 1263943.5386 | 2666840.0384 | 1263944.4974
181 | 2666850.3567 | 1263901.4504 | 2666866.6287 | 1263914.4665
182 | 2666866.8157 | 1263914.6161 | 2666866.6287 | 1263914.4665
183 | 2664916.2755 | 1263668.7334 | 2664895.4959 | 1263677.4675 | 2664893.2762 | 1263677.6951
184 | 2664889.77 | 1263678.0545 | 2664893.2762 | 1263677.6951
185 | 2664889.77 | 1263678.0545 | 2664883.3477 | 1263678.713 | 2664879.3842 | 1263677.5392
186 | 2664875.3711 | 1263676.3507 | 2664879.3842 | 1263677.5392
187 | 2664860.7276 | 1263674.4175 | 2664872.4688 | 1263675.4912 | 2664875.3711 | 1263676.3507

## bus_geodata
| x | y | coords
0 | 2666639.3668 | 1264217.5318
1 | 2666628.0312 | 1264193.1605
2 | 2666648.2372 | 1264233.8023
3 | 2666624.7903 | 1264182.3523
4 | 2666659.1063 | 1264253.739
5 | 2666622.9425 | 1264176.1898
6 | 2666664.3299 | 1264263.3203
7 | 2666619.3028 | 1264156.6543
8 | 2666678.4722 | 1264288.8656
9 | 2666618.688 | 1264152.7
10 | 2666689.788 | 1264280.4903
11 | 2666623.8723 | 1264093.4147
12 | 2666697.0479 | 1264273.2633
13 | 2666861.5837 | 1264150.6844
14 | 2666932.3113 | 1264073.126
15 | 2666842.7685 | 1264120.1799
16 | 2666907.9753 | 1264050.9227
17 | 2666955.7522 | 1264057.6797
18 | 2666941.9368 | 1263964.7424
19 | 2666923.9006 | 1263935.8834
20 | 2666943.0744 | 1263965.9108
21 | 2666918.0367 | 1263886.3354
22 | 2666955.0854 | 1263868.2388
23 | 2666929.5668 | 1263878.4668
24 | 2666898.4946 | 1263877.8799
25 | 2666891.8695 | 1264036.2284
26 | 2666996.7524 | 1264018.092
27 | 2666917.6751 | 1264023.3117
28 | 2666963.9499 | 1263856.7704
29 | 2666948.4667 | 1263852.4225
30 | 2666886.7028 | 1263868.3683
31 | 2665039.2696 | 1263733.3519
32 | 2665039.9138 | 1263736.9509
33 | 2665035.1961 | 1263714.5405
34 | 2665039.8887 | 1263753.5656
35 | 2665010.9765 | 1263705.2673
36 | 2665050.3521 | 1263713.9739
37 | 2665046.8468 | 1263757.4655
38 | 2665018.627 | 1263768.5319
39 | 2664951.4443 | 1263682.4669
40 | 2664982.6828 | 1263726.2451
41 | 2665054.4453 | 1263713.5558
42 | 2665063.8764 | 1263764.7266
43 | 2665040.3839 | 1263905.7069
44 | 2664940.5758 | 1263678.3043
45 | 2664980.9535 | 1263725.775
46 | 2665073.9802 | 1263712.4061
47 | 2665076.1073 | 1263740.3015
48 | 2665055.9219 | 1263917.0937
49 | 2665042.6439 | 1263892.9572
50 | 2664923.193 | 1263671.4712
51 | 2665083.282 | 1263712.1438
52 | 2665065.0114 | 1263922.3235
53 | 2665070.8045 | 1263901.4069
54 | 2665073.2203 | 1263925.7522
55 | 2665068.4381 | 1263885.9683
56 | 2665074.3298 | 1263888.6786
57 | 2665084.5871 | 1263741.6105
58 | 2665080.5853 | 1263928.8257
59 | 2666764.4758 | 1263777.6742
60 | 2666770.0824 | 1263762.4483
61 | 2666760.4509 | 1263798.2776
62 | 2666728.0968 | 1263818.5945
63 | 2666812.6756 | 1263747.8421
64 | 2666721.7554 | 1263844.9753
65 | 2666716.7026 | 1263853.8146
66 | 2666364.1736 | 1263847.3998
67 | 2665869.7713 | 1263645.5006
68 | 2666356.3069 | 1263907.8789
69 | 2666446.9845 | 1263978.4722
70 | 2666397.4415 | 1263972.2445
71 | 2666472.1935 | 1263996.223
72 | 2665868.3658 | 1263647.253
73 | 2665792.2155 | 1263534.4506
74 | 2666714.3088 | 1263858.0023
75 | 2666469.8523 | 1264113.6972
76 | 2666536.7724 | 1264133.0459
77 | 2666481.1049 | 1264104.9311
78 | 2665853.9264 | 1263649.9498
79 | 2665202.03 | 1263706.1596
80 | 2665481.5866 | 1263165.8442
81 | 2666361.8929 | 1263921.7299
82 | 2666385.6254 | 1263953.5155
83 | 2666367.8251 | 1263963.5945
84 | 2666493.5719 | 1264015.216
85 | 2666909.0458 | 1263801.0999
86 | 2666891.1172 | 1263823.2849
87 | 2666871.4634 | 1263849.2852
88 | 2666868.2746 | 1263853.5036
89 | 2666885.5445 | 1263867.434
90 | 2666837.2406 | 1263890.9587
91 | 2666849.7712 | 1263900.9821
92 | 2666812.5126 | 1263922.2918
93 | 2666669.6983 | 1263904.6416
94 | 2666669.0957 | 1263905.2229
95 | 2666683.1982 | 1263891.6179
96 | 2666656.4608 | 1263922.5759
97 | 2666684.7125 | 1263890.1571
98 | 2666662.5244 | 1263940.3769
99 | 2666635.3111 | 1263918.1301
100 | 2666699.1114 | 1263876.266
101 | 2666662.1582 | 1263985.0759
102 | 2666628.881 | 1263919.6852
103 | 2666648.5577 | 1264001.8393
104 | 2666678.6399 | 1263977.9201
105 | 2666637.8919 | 1264027.8521
106 | 2666687.1425 | 1263971.1072
107 | 2666692.5411 | 1263964.9119
108 | 2666702.5623 | 1263948.018
109 | 2666705.6607 | 1263943.0883
110 | 2666716.7663 | 1263925.4187
111 | 2666717.8293 | 1263923.7275
112 | 2666638.5294 | 1264033.8248
113 | 2666641.3706 | 1264050.9827
114 | 2666719.7744 | 1263920.6327
115 | 2665182.8181 | 1263707.3703
116 | 2665179.6468 | 1263663.5589
117 | 2665127.7481 | 1263951.469
118 | 2665133.098 | 1263936.7278
119 | 2665090.129 | 1263933.0681
120 | 2665480.4204 | 1263160.7145
121 | 2665153.3614 | 1263682.2905
122 | 2666500.577 | 1264073.3795
123 | 2666504.0762 | 1264087.629
124 | 2666570.313 | 1264118.4731
125 | 2665124.0676 | 1263756.3827
126 | 2665101.9602 | 1263745.2642
127 | 2665086.5143 | 1263931.3001
128 | 2665150.921 | 1263684.1096
129 | 2664900.6958 | 1263660.7013
130 | 2664911.5308 | 1263666.2873
131 | 2666695.6263 | 1264047.8262
132 | 2666700.7077 | 1264044.6346
133 | 2666674.0708 | 1264061.7699
134 | 2666709.4056 | 1264039.1713
135 | 2666650.2913 | 1264076.6217
136 | 2666713.8348 | 1264050.7274
137 | 2666714.7006 | 1264035.8433
138 | 2666648.8628 | 1264077.3842
139 | 2666722.6075 | 1264095.3513
140 | 2666722.8399 | 1264030.7276
141 | 2666634.3065 | 1264085.1594
142 | 2666735.2085 | 1264093.2284
143 | 2666723.7044 | 1264137.122
144 | 2666730.7474 | 1264023.0204
145 | 2666750.441 | 1264050.1538
146 | 2666631.7694 | 1264087.1637
147 | 2666742.845 | 1264091.9418
148 | 2666741.1475 | 1264012.8838
149 | 2665124.4127 | 1263703.8695
150 | 2665124.2966 | 1263710.9847
151 | 2665129.0527 | 1263710.6924
152 | 2665106.9149 | 1263711.4768
153 | 2665102.2428 | 1263711.6091
154 | 2665087.6188 | 1263712.0215
155 | 2665139.3541 | 1263725.5088
156 | 2666367.0676 | 1263943.0924
157 | 2665093.6041 | 1263743.4309
158 | 2665100.2191 | 1263744.8586
159 | 2666516.2472 | 1264040.4799
160 | 2666549.0986 | 1264072.2729
161 | 2666571.4911 | 1264085.4974
162 | 2666384.5742 | 1263943.6743
163 | 2666580.8192 | 1264089.2829
164 | 2666383.872 | 1263937.0992
165 | 2666602.7839 | 1264095.3565
166 | 2666608.2397 | 1264091.1036
167 | 2666913.4721 | 1264019.5181
168 | 2666898.4358 | 1264002.3452
169 | 2666891.1535 | 1264035.5752
170 | 2666878.7003 | 1264024.2133
171 | 2666876.1984 | 1264021.9307
172 | 2666750.0485 | 1264002.0136
173 | 2666759.7595 | 1263989.1594
174 | 2666795.0631 | 1263944.4024
175 | 2666823.3943 | 1263931.0702
176 | 2666838.8498 | 1263943.5386
177 | 2666840.0384 | 1263944.4974
178 | 2666850.3567 | 1263901.4504
179 | 2666866.6287 | 1263914.4665
180 | 2666866.8157 | 1263914.6161
181 | 2666975.8301 | 1263844.4803
182 | 2664916.2755 | 1263668.7334
183 | 2664893.2762 | 1263677.6951
184 | 2664889.77 | 1263678.0545
185 | 2664879.3842 | 1263677.5392
186 | 2664875.3711 | 1263676.3507
187 | 2664860.7276 | 1263674.4175
188 | 2665141.24 | 1263728.7463
189 | 2666432.8314 | 1263943.676

## line_std_types
| c_nf_per_km | r_ohm_per_km | x_ohm_per_km | max_i_ka | type | q_mm2 | alpha | voltage_rating
NAYY 4x50 SE | 210 | 0.642 | 0.083 | 0.142 | cs | 50 | 0.00403 | LV
NAYY 4x120 SE | 264 | 0.225 | 0.08 | 0.242 | cs | 120 | 0.00403 | LV
NAYY 4x150 SE | 261 | 0.208 | 0.08 | 0.27 | cs | 150 | 0.00403 | LV
NA2XS2Y 1x95 RM/25 12/20 kV | 216 | 0.313 | 0.132 | 0.252 | cs | 95 | 0.00403 | MV
NA2XS2Y 1x185 RM/25 12/20 kV | 273 | 0.161 | 0.117 | 0.362 | cs | 185 | 0.00403 | MV
NA2XS2Y 1x240 RM/25 12/20 kV | 304 | 0.122 | 0.112 | 0.421 | cs | 240 | 0.00403 | MV
NA2XS2Y 1x95 RM/25 6/10 kV | 315 | 0.313 | 0.123 | 0.249 | cs | 95 | 0.00403 | MV
NA2XS2Y 1x185 RM/25 6/10 kV | 406 | 0.161 | 0.11 | 0.358 | cs | 185 | 0.00403 | MV
NA2XS2Y 1x240 RM/25 6/10 kV | 456 | 0.122 | 0.105 | 0.416 | cs | 240 | 0.00403 | MV
NA2XS2Y 1x150 RM/25 12/20 kV | 250 | 0.206 | 0.116 | 0.319 | cs | 150 | 0.00403 | MV
NA2XS2Y 1x120 RM/25 12/20 kV | 230 | 0.253 | 0.119 | 0.283 | cs | 120 | 0.00403 | MV
NA2XS2Y 1x70 RM/25 12/20 kV | 190 | 0.443 | 0.132 | 0.22 | cs | 70 | 0.00403 | MV
NA2XS2Y 1x150 RM/25 6/10 kV | 360 | 0.206 | 0.11 | 0.315 | cs | 150 | 0.00403 | MV
NA2XS2Y 1x120 RM/25 6/10 kV | 340 | 0.253 | 0.113 | 0.28 | cs | 120 | 0.00403 | MV
NA2XS2Y 1x70 RM/25 6/10 kV | 280 | 0.443 | 0.123 | 0.217 | cs | 70 | 0.00403 | MV
N2XS(FL)2Y 1x120 RM/35 64/110 kV | 112 | 0.153 | 0.166 | 0.366 | cs | 120 | 0.00393 | HV
N2XS(FL)2Y 1x185 RM/35 64/110 kV | 125 | 0.099 | 0.156 | 0.457 | cs | 185 | 0.00393 | HV
N2XS(FL)2Y 1x240 RM/35 64/110 kV | 135 | 0.075 | 0.149 | 0.526 | cs | 240 | 0.00393 | HV
N2XS(FL)2Y 1x300 RM/35 64/110 kV | 144 | 0.06 | 0.144 | 0.588 | cs | 300 | 0.00393 | HV
15-AL1/3-ST1A 0.4 | 11 | 1.8769 | 0.35 | 0.105 | ol | 16 | 0.00403 | LV
24-AL1/4-ST1A 0.4 | 11.25 | 1.2012 | 0.335 | 0.14 | ol | 24 | 0.00403 | LV
48-AL1/8-ST1A 0.4 | 12.2 | 0.5939 | 0.3 | 0.21 | ol | 48 | 0.00403 | LV
94-AL1/15-ST1A 0.4 | 13.2 | 0.306 | 0.29 | 0.35 | ol | 94 | 0.00403 | LV
34-AL1/6-ST1A 10.0 | 9.7 | 0.8342 | 0.36 | 0.17 | ol | 34 | 0.00403 | MV
48-AL1/8-ST1A 10.0 | 10.1 | 0.5939 | 0.35 | 0.21 | ol | 48 | 0.00403 | MV
70-AL1/11-ST1A 10.0 | 10.4 | 0.4132 | 0.339 | 0.29 | ol | 70 | 0.00403 | MV
94-AL1/15-ST1A 10.0 | 10.75 | 0.306 | 0.33 | 0.35 | ol | 94 | 0.00403 | MV
122-AL1/20-ST1A 10.0 | 11.1 | 0.2376 | 0.323 | 0.41 | ol | 122 | 0.00403 | MV
149-AL1/24-ST1A 10.0 | 11.25 | 0.194 | 0.315 | 0.47 | ol | 149 | 0.00403 | MV
34-AL1/6-ST1A 20.0 | 9.15 | 0.8342 | 0.382 | 0.17 | ol | 34 | 0.00403 | MV
48-AL1/8-ST1A 20.0 | 9.5 | 0.5939 | 0.372 | 0.21 | ol | 48 | 0.00403 | MV
70-AL1/11-ST1A 20.0 | 9.7 | 0.4132 | 0.36 | 0.29 | ol | 70 | 0.00403 | MV
94-AL1/15-ST1A 20.0 | 10 | 0.306 | 0.35 | 0.35 | ol | 94 | 0.00403 | MV
122-AL1/20-ST1A 20.0 | 10.3 | 0.2376 | 0.344 | 0.41 | ol | 122 | 0.00403 | MV
149-AL1/24-ST1A 20.0 | 10.5 | 0.194 | 0.337 | 0.47 | ol | 149 | 0.00403 | MV
184-AL1/30-ST1A 20.0 | 10.75 | 0.1571 | 0.33 | 0.535 | ol | 184 | 0.00403 | MV
243-AL1/39-ST1A 20.0 | 11 | 0.1188 | 0.32 | 0.645 | ol | 243 | 0.00403 | MV
48-AL1/8-ST1A 110.0 | 8 | 0.5939 | 0.46 | 0.21 | ol | 48 | 0.00403 | HV
70-AL1/11-ST1A 110.0 | 8.4 | 0.4132 | 0.45 | 0.29 | ol | 70 | 0.00403 | HV
94-AL1/15-ST1A 110.0 | 8.65 | 0.306 | 0.44 | 0.35 | ol | 94 | 0.00403 | HV
122-AL1/20-ST1A 110.0 | 8.5 | 0.2376 | 0.43 | 0.41 | ol | 122 | 0.00403 | HV
149-AL1/24-ST1A 110.0 | 8.75 | 0.194 | 0.41 | 0.47 | ol | 149 | 0.00403 | HV
184-AL1/30-ST1A 110.0 | 8.8 | 0.1571 | 0.4 | 0.535 | ol | 184 | 0.00403 | HV
243-AL1/39-ST1A 110.0 | 9 | 0.1188 | 0.39 | 0.645 | ol | 243 | 0.00403 | HV
305-AL1/39-ST1A 110.0 | 9.2 | 0.0949 | 0.38 | 0.74 | ol | 305 | 0.00403 | HV
490-AL1/64-ST1A 110.0 | 9.75 | 0.059 | 0.37 | 0.96 | ol | 490 | 0.00403 | HV
679-AL1/86-ST1A 110.0 | 9.95 | 0.042 | 0.36 | 1.15 | ol | 679 | 0.00403 | HV
490-AL1/64-ST1A 220.0 | 10 | 0.059 | 0.285 | 0.96 | ol | 490 | 0.00403 | HV
679-AL1/86-ST1A 220.0 | 11.7 | 0.042 | 0.275 | 1.15 | ol | 679 | 0.00403 | HV
490-AL1/64-ST1A 380.0 | 11 | 0.059 | 0.253 | 0.96 | ol | 490 | 0.00403 | HV
679-AL1/86-ST1A 380.0 | 14.6 | 0.042 | 0.25 | 1.15 | ol | 679 | 0.00403 | HV

## trafo_std_types
| i0_percent | pfe_kw | vkr_percent | sn_mva | vn_lv_kv | vn_hv_kv | vk_percent | shift_degree | vector_group | tap_side | tap_neutral | tap_min | tap_max | tap_step_degree | tap_step_percent | tap_phase_shifter
160 MVA 380/110 kV | 0.06 | 60 | 0.25 | 160 | 110 | 380 | 12.2 | 0 | Yy0 | hv | 0 | -9 | 9 | 0 | 1.5 | FALSE
100 MVA 220/110 kV | 0.06 | 55 | 0.26 | 100 | 110 | 220 | 12 | 0 | Yy0 | hv | 0 | -9 | 9 | 0 | 1.5 | FALSE
63 MVA 110/20 kV | 0.04 | 22 | 0.32 | 63 | 20 | 110 | 18 | 150 | YNd5 | hv | 0 | -9 | 9 | 0 | 1.5 | FALSE
40 MVA 110/20 kV | 0.05 | 18 | 0.34 | 40 | 20 | 110 | 16.2 | 150 | YNd5 | hv | 0 | -9 | 9 | 0 | 1.5 | FALSE
25 MVA 110/20 kV | 0.07 | 14 | 0.41 | 25 | 20 | 110 | 12 | 150 | YNd5 | hv | 0 | -9 | 9 | 0 | 1.5 | FALSE
63 MVA 110/10 kV | 0.04 | 22 | 0.32 | 63 | 10 | 110 | 18 | 150 | YNd5 | hv | 0 | -9 | 9 | 0 | 1.5 | FALSE
40 MVA 110/10 kV | 0.05 | 18 | 0.34 | 40 | 10 | 110 | 16.2 | 150 | YNd5 | hv | 0 | -9 | 9 | 0 | 1.5 | FALSE
25 MVA 110/10 kV | 0.07 | 14 | 0.41 | 25 | 10 | 110 | 12 | 150 | YNd5 | hv | 0 | -9 | 9 | 0 | 1.5 | FALSE
0.25 MVA 20/0.4 kV | 0.32 | 0.8 | 1.44 | 0.25 | 0.4 | 20 | 6 | 150 | Yzn5 | hv | 0 | -2 | 2 | 0 | 2.5 | FALSE
0.4 MVA 20/0.4 kV | 0.3375 | 1.35 | 1.425 | 0.4 | 0.4 | 20 | 6 | 150 | Dyn5 | hv | 0 | -2 | 2 | 0 | 2.5 | FALSE
0.63 MVA 20/0.4 kV | 0.2619 | 1.65 | 1.206 | 0.63 | 0.4 | 20 | 6 | 150 | Dyn5 | hv | 0 | -2 | 2 | 0 | 2.5 | FALSE
0.25 MVA 10/0.4 kV | 0.24 | 0.6 | 1.2 | 0.25 | 0.4 | 10 | 4 | 150 | Dyn5 | hv | 0 | -2 | 2 | 0 | 2.5 | FALSE
0.4 MVA 10/0.4 kV | 0.2375 | 0.95 | 1.325 | 0.4 | 0.4 | 10 | 4 | 150 | Dyn5 | hv | 0 | -2 | 2 | 0 | 2.5 | FALSE
0.63 MVA 10/0.4 kV | 0.1873 | 1.18 | 1.0794 | 0.63 | 0.4 | 10 | 4 | 150 | Dyn5 | hv | 0 | -2 | 2 | 0 | 2.5 | FALSE

## trafo3w_std_types
| sn_hv_mva | sn_mv_mva | sn_lv_mva | vn_hv_kv | vn_mv_kv | vn_lv_kv | vk_hv_percent | vk_mv_percent | vk_lv_percent | vkr_hv_percent | vkr_mv_percent | vkr_lv_percent | pfe_kw | i0_percent | shift_mv_degree | shift_lv_degree | vector_group | tap_side | tap_neutral | tap_min | tap_max | tap_step_percent
63/25/38 MVA 110/20/10 kV | 63 | 25 | 38 | 110 | 20 | 10 | 10.4 | 10.4 | 10.4 | 0.28 | 0.32 | 0.35 | 35 | 0.89 | 0 | 0 | YN0yn0yn0 | hv | 0 | -10 | 10 | 1.2
63/25/38 MVA 110/10/10 kV | 63 | 25 | 38 | 110 | 10 | 10 | 10.4 | 10.4 | 10.4 | 0.28 | 0.32 | 0.35 | 35 | 0.89 | 0 | 0 | YN0yn0yn0 | hv | 0 | -10 | 10 | 1.2

## fuse_std_types
| fuse_type | i_rated_a | t_avg | t_min | t_total | x_avg | x_min | x_total
HV 100A | HV 100A | 100 | 0 | [10.0, 3.64, 0.854, 0.281, 0.1, 0.0531, 0.022, 0.01] | [10.0, 4.267, 1.21, 0.403, 0.1, 0.058, 0.022, 0.01] | 0 | [300.0, 350.0, 450.0, 550.0, 700.0, 850.0, 1200.0, 1752.0] | [600.0, 700.0, 900.0, 1150.0, 1665.0, 2000.0, 3000.0, 4313.0]
HV 10A | HV 10A | 10 | 0 | [10.0, 1675.0, 0.344, 0.156, 0.1, 0.0417, 0.0171, 0.01] | [10.0, 1.3, 0.3, 0.155, 0.1, 0.0555, 0.023, 0.01] | 0 | [30.0, 32.0, 35.0, 37.0, 39.0, 50.0, 70.0, 88.0] | [60.0, 70.0, 80.0, 87.0, 94.0, 110.0, 150.0, 216.0]
HV 125A | HV 125A | 125 | 0 | [10.0, 1.82, 0.344, 0.1, 0.0467, 0.0269, 0.01] | [10.0, 2.478, 0.426, 0.1, 0.0427, 0.0211, 0.01] | 0 | [375.0, 500.0, 700.0, 925.0, 1200.0, 1500.0, 2341.0] | [750.0, 1000.0, 1500.0, 2200.0, 3000.0, 4000.0, 5765.0]
HV 160A | HV 160A | 160 | 0 | [10.0, 4.15, 1.03, 0.198, 0.1, 0.051, 0.0172, 0.01] | [10.0, 2.3, 0.734, 0.274, 0.1, 0.046, 0.0177, 0.01] | 0 | [480.0, 550.0, 700.0, 1000.0, 1260.0, 1600.0, 2500.0, 3227.0] | [960.0, 1300.0, 1700.0, 2200.0, 2996.0, 4000.0, 6000.0, 7946.0]
HV 16A | HV 16A | 16 | 0 | [10.0, 0.352, 0.164, 0.1, 0.0649, 0.0342, 0.01] | [10.0, 2.34, 0.722, 0.181, 0.1, 0.055, 0.0296, 0.01] | 0 | [48.0, 60.0, 65.0, 71.0, 80.0, 100.0, 162.0] | [96.0, 110.0, 125.0, 150.0, 168.0, 200.0, 250.0, 398.0]
HV 200A | HV 200A | 200 | 0 | [10.0, 4.267, 1.21, 0.403, 0.1, 0.058, 0.022, 0.01] | [10.0, 3.73, 1.654, 0.328, 0.1, 0.0531, 0.019, 0.01] | 0 | [600.0, 700.0, 900.0, 1150.0, 1665.0, 2000.0, 3000.0, 4313.0] | [1200.0, 1500.0, 1800.0, 2700.0, 3960.0, 5000.0, 7500.0, 10620.0]
HV 20A | HV 20A | 20 | 0 | [10.0, 1.3, 0.3, 0.155, 0.1, 0.0555, 0.023, 0.01] | [10.0, 1.3, 0.161, 0.1, 0.0611, 0.0399, 0.0141, 0.01] | 0 | [60.0, 70.0, 80.0, 87.0, 94.0, 110.0, 150.0, 216.0] | [120.0, 150.0, 200.0, 223.0, 260.0, 300.0, 450.0, 532.0]
HV 25A | HV 25A | 25 | 0 | [10.0, 2.512, 0.833, 0.299, 0.1, 0.0372, 0.0223, 0.01] | [10.0, 3.125, 0.597, 0.198, 0.1, 0.0378, 0.022, 0.01] | 0 | [75.0, 82.0, 90.0, 100.0, 124.0, 170.0, 200.0, 289.0] | [150.0, 170.0, 210.0, 250.0, 294.0, 400.0, 500.0, 711.0]
HV 31.5A | HV 31.5A | 31.5 | 0 | [10.0, 2.34, 0.722, 0.181, 0.1, 0.055, 0.0296, 0.01] | [10.0, 2.84, 0.368, 0.164, 0.1, 0.0621, 0.0378, 0.0195, 0.01] | 0 | [95.0, 110.0, 125.0, 150.0, 165.0, 200.0, 250.0, 390.0] | [189.0, 220.0, 300.0, 350.0, 393.0, 450.0, 530.0, 700.0, 960.0]
HV 40A | HV 40A | 40 | 0 | [10.0, 1.3, 0.161, 0.1, 0.0611, 0.0399, 0.0141, 0.01] | [10.0, 2.05, 0.369, 0.198, 0.1, 0.051, 0.0298, 0.01] | 0 | [120.0, 150.0, 200.0, 223.0, 260.0, 300.0, 450.0, 532.0] | [240.0, 300.0, 400.0, 450.0, 530.0, 650.0, 800.0, 1311.0]
HV 50A | HV 50A | 50 | 0 | [10.0, 3.215, 0.597, 0.198, 0.1, 0.0378, 0.022, 0.01] | [10.0, 3.64, 0.854, 0.281, 0.1, 0.0531, 0.022, 0.01] | 0 | [150.0, 170.0, 210.0, 250.0, 294.0, 400.0, 500.0, 711.0] | [300.0, 350.0, 450.0, 550.0, 700.0, 850.0, 1200.0, 1752.0]
HV 6.3A | HV 6.3A | 6.3 | 0 | [10.0, 1.39, 0.344, 0.168, 0.1, 0.056, 0.0263, 0.01] | [10.0, 1.711, 0.516, 0.198, 0.1, 0.0634, 0.0303, 0.01] | 0 | [19.0, 19.5, 20.4, 20.8, 22.0, 25.0, 32.0, 48.0] | [38.0, 40.0, 43.0, 48.0, 53.0, 60.0, 75.0, 118.0]
HV 63A | HV 63A | 63 | 0 | [10.0, 2.84, 0.368, 0.164, 0.1, 0.0621, 0.0378, 0.0195, 0.01] | [10.0, 1.82, 0.344, 0.1, 0.0467, 0.0269, 0.01] | 0 | [189.0, 220.0, 300.0, 350.0, 393.0, 450.0, 530.0, 700.0, 961.0] | [378.0, 500.0, 700.0, 934.0, 1200.0, 1500.0, 2366.0]
HV 80A | HV 80A | 80 | 0 | [10.0, 2.05, 0.369, 0.198, 0.1, 0.051, 0.0298, 0.01] | [10.0, 4.15, 1.03, 0.198, 0.1, 0.051, 0.0172, 0.01] | 0 | [240.0, 300.0, 400.0, 450.0, 530.0, 650.0, 800.0, 1311.0] | [480.0, 550.0, 700.0, 1000.0, 1260.0, 1600.0, 2500.0, 3227.0]
Siemens NH-1-100 | Siemens NH-1-100 | 100 | [5400.0, 2000.0, 400.0, 20.0, 1.0, 0.2, 0.012, 0.004] | 0 | 0 | [150.0, 190.0, 250.0, 430.0, 900.0, 1250.0, 2700.0, 3600.0] | 0 | 0
Siemens NH-1-125 | Siemens NH-1-125 | 125 | [4800.0, 120.0, 7.0, 0.1, 0.004] | 0 | 0 | [180.0, 400.0, 740.0, 2000.0, 4250.0] | 0 | 0
Siemens NH-1-16 | Siemens NH-1-16 | 16 | [4000.0, 400.0, 2.0, 0.1, 0.04, 0.01] | 0 | 0 | [26.0, 35.0, 75.0, 150.0, 200.0, 300.0] | 0 | 0
Siemens NH-1-160 | Siemens NH-1-160 | 160 | [4800.0, 120.0, 7.0, 0.1, 0.004] | 0 | 0 | [210.0, 500.0, 900.0, 2300.0, 5000.0] | 0 | 0
Siemens NH-1-25 | Siemens NH-1-25 | 25 | [4000.0, 1000.0, 10.0, 0.2, 0.02, 0.01] | 0 | 0 | [40.0, 50.0, 100.0, 210.0, 400.0, 500.0] | 0 | 0
Siemens NH-1-50 | Siemens NH-1-50 | 50 | [4000.0, 40.0, 4.0, 1.0, 0.02, 0.01] | 0 | 0 | [86.0, 200.0, 300.0, 400.0, 1000.0, 1280.0] | 0 | 0
Siemens NH-1-63 | Siemens NH-1-63 | 63 | [4000.0, 100.0, 10.0, 2.0, 0.04, 0.01] | 0 | 0 | [100.0, 200.0, 300.0, 400.0, 1000.0, 1500.0] | 0 | 0
Siemens NH-1-80 | Siemens NH-1-80 | 80 | [4800.0, 120.0, 7.0, 0.1, 0.01] | 0 | 0 | [150.58, 250.0, 450.0, 1150.0, 2470.0] | 0 | 0
Siemens NH-2-1000 | Siemens NH-2-1000 | 1000 | [4800.0, 120.0, 7.0, 0.1, 0.004] | 0 | 0 | [1900.0, 3500.0, 8400.0, 24000.0, 52000.0] | 0 | 0
Siemens NH-2-200 | Siemens NH-2-200 | 200 | [4800.0, 120.0, 7.0, 0.1, 0.004] | 0 | 0 | [280.0, 650.0, 1200.0, 3000.0, 7000.0] | 0 | 0
Siemens NH-2-224 | Siemens NH-2-224 | 224 | [4800.0, 120.0, 7.0, 0.2, 0.04, 0.004] | 0 | 0 | [400.0, 750.0, 1453.0, 3025.0, 4315.0, 7600.0] | 0 | 0
Siemens NH-2-250 | Siemens NH-2-250 | 250 | [4800.0, 120.0, 7.0, 0.1, 0.004] | 0 | 0 | [450.0, 800.0, 1650.0, 4000.0, 8500.0] | 0 | 0
Siemens NH-2-315 | Siemens NH-2-315 | 315 | [4800.0, 120.0, 7.0, 0.1, 0.004] | 0 | 0 | [550.0, 920.0, 1900.0, 5000.0, 11000.0] | 0 | 0
Siemens NH-2-355 | Siemens NH-2-355 | 355 | [4800.0, 120.0, 6.0, 0.1, 0.004] | 0 | 0 | [650.0, 1116.27, 2350.0, 5840.0, 12790.0] | 0 | 0
Siemens NH-2-400 | Siemens NH-2-400 | 400 | [4800.0, 120.0, 7.0, 0.1, 0.004] | 0 | 0 | [720.0, 1350.0, 2800.0, 6500.0, 15000.0] | 0 | 0
Siemens NH-2-425 | Siemens NH-2-425 | 425 | [4800.0, 120.0, 7.0, 0.1, 0.004] | 0 | 0 | [850.0, 1500.0, 3050.0, 7500.0, 16500.0] | 0 | 0
Siemens NH-2-630 | Siemens NH-2-630 | 630 | [4800.0, 120.0, 7.0, 0.1, 0.004] | 0 | 0 | [1200.0, 2000.0, 4800.0, 12000.0, 26000.0] | 0 | 0

## dtypes
| element | column | dtype
0 | bus | name | object
1 | bus | vn_kv | float64
2 | bus | type | object
3 | bus | zone | object
4 | bus | in_service | bool
5 | load | name | object
6 | load | bus | uint32
7 | load | p_mw | float64
8 | load | q_mvar | float64
9 | load | const_z_percent | float64
10 | load | const_i_percent | float64
11 | load | sn_mva | float64
12 | load | scaling | float64
13 | load | in_service | bool
14 | load | type | object
15 | ext_grid | name | object
16 | ext_grid | bus | uint32
17 | ext_grid | vm_pu | float64
18 | ext_grid | va_degree | float64
19 | ext_grid | slack_weight | float64
20 | ext_grid | in_service | bool
21 | line | name | object
22 | line | std_type | object
23 | line | from_bus | uint32
24 | line | to_bus | uint32
25 | line | length_km | float64
26 | line | r_ohm_per_km | float64
27 | line | x_ohm_per_km | float64
28 | line | c_nf_per_km | float64
29 | line | g_us_per_km | float64
30 | line | max_i_ka | float64
31 | line | df | float64
32 | line | parallel | uint32
33 | line | type | object
34 | line | in_service | bool
35 | trafo | name | object
36 | trafo | std_type | object
37 | trafo | hv_bus | uint32
38 | trafo | lv_bus | uint32
39 | trafo | sn_mva | float64
40 | trafo | vn_hv_kv | float64
41 | trafo | vn_lv_kv | float64
42 | trafo | vk_percent | float64
43 | trafo | vkr_percent | float64
44 | trafo | pfe_kw | float64
45 | trafo | i0_percent | float64
46 | trafo | shift_degree | float64
47 | trafo | tap_side | object
48 | trafo | tap_neutral | int32
49 | trafo | tap_min | int32
50 | trafo | tap_max | int32
51 | trafo | tap_step_percent | float64
52 | trafo | tap_step_degree | float64
53 | trafo | tap_pos | int32
54 | trafo | tap_phase_shifter | bool
55 | trafo | parallel | uint32
56 | trafo | df | float64
57 | trafo | in_service | bool
58 | line_geodata | coords | object
59 | bus_geodata | x | float64
60 | bus_geodata | y | float64
61 | bus_geodata | coords | object

## parameters
| version | format_version | converged | OPF_converged | name | f_hz | sn_mva
0 | 2.14.6 | 2.14.0 | FALSE | FALSE |  | 50 | 1