## bus
| name | vn_kv | type | zone | in_service
0 | bus_LV_4318-2_0_3_node_0 | 0.4 | n |  | TRUE
1 | bus_LV_4318-2_0_3_node_1 | 0.4 | n |  | TRUE
2 | bus_LV_4318-2_0_3_node_2 | 0.4 | n |  | TRUE
3 | bus_LV_4318-2_0_3_node_3 | 0.4 | n |  | TRUE
4 | bus_LV_4318-2_0_3_node_4 | 0.4 | n |  | TRUE
5 | bus_LV_4318-2_0_3_node_10 | 0.4 | n |  | TRUE
6 | bus_LV_4318-2_0_3_node_312 | 0.4 | n |  | TRUE
7 | bus_LV_4318-2_0_3_node_310 | 0.4 | n |  | TRUE
8 | bus_LV_4318-2_0_3_node_5 | 0.4 | n |  | TRUE
9 | bus_LV_4318-2_0_3_node_6 | 0.4 | n |  | TRUE
10 | bus_LV_4318-2_0_3_node_120 | 0.4 | n |  | TRUE
11 | bus_LV_4318-2_0_3_node_317 | 0.4 | n |  | TRUE
12 | bus_LV_4318-2_0_3_node_11 | 0.4 | n |  | TRUE
13 | bus_LV_4318-2_0_3_node_12 | 0.4 | n |  | TRUE
14 | bus_LV_4318-2_0_3_node_311 | 0.4 | n |  | TRUE
15 | bus_LV_4318-2_0_3_node_35 | 0.4 | n |  | TRUE
16 | bus_LV_4318-2_0_3_node_74 | 0.4 | n |  | TRUE
17 | bus_LV_4318-2_0_3_node_71 | 0.4 | n |  | TRUE
18 | bus_LV_4318-2_0_3_node_75 | 0.4 | n |  | TRUE
19 | bus_LV_4318-2_0_3_node_90 | 0.4 | n |  | TRUE
20 | bus_LV_4318-2_0_3_node_91 | 0.4 | n |  | TRUE
21 | bus_LV_4318-2_0_3_node_72 | 0.4 | n |  | TRUE
22 | bus_LV_4318-2_0_3_node_70 | 0.4 | n |  | TRUE
23 | bus_LV_4318-2_0_3_node_69 | 0.4 | n |  | TRUE
24 | bus_LV_4318-2_0_3_node_291 | 0.4 | n |  | TRUE
25 | bus_LV_4318-2_0_3_node_279 | 0.4 | n |  | TRUE
26 | bus_LV_4318-2_0_3_node_240 | 0.4 | n |  | TRUE
27 | bus_LV_4318-2_0_3_node_237 | 0.4 | n |  | TRUE
28 | bus_LV_4318-2_0_3_node_13 | 0.4 | n |  | TRUE
29 | bus_LV_4318-2_0_3_node_14 | 0.4 | n |  | TRUE
30 | bus_LV_4318-2_0_3_node_26 | 0.4 | n |  | TRUE
31 | bus_LV_4318-2_0_3_node_17 | 0.4 | n |  | TRUE
32 | bus_LV_4318-2_0_3_node_23 | 0.4 | n |  | TRUE
33 | bus_LV_4318-2_0_3_node_15 | 0.4 | n |  | TRUE
34 | bus_LV_4318-2_0_3_node_16 | 0.4 | n |  | TRUE
35 | bus_LV_4318-2_0_3_node_18 | 0.4 | n |  | TRUE
36 | bus_LV_4318-2_0_3_node_130 | 0.4 | n |  | TRUE
37 | bus_LV_4318-2_0_3_node_19 | 0.4 | n |  | TRUE
38 | bus_LV_4318-2_0_3_node_20 | 0.4 | n |  | TRUE
39 | bus_LV_4318-2_0_3_node_21 | 0.4 | n |  | TRUE
40 | bus_LV_4318-2_0_3_node_22 | 0.4 | n |  | TRUE
41 | bus_LV_4318-2_0_3_node_24 | 0.4 | n |  | TRUE
42 | bus_LV_4318-2_0_3_node_25 | 0.4 | n |  | TRUE
43 | bus_LV_4318-2_0_3_node_28 | 0.4 | n |  | TRUE
44 | bus_LV_4318-2_0_3_node_104 | 0.4 | n |  | TRUE
45 | bus_LV_4318-2_0_3_node_125 | 0.4 | n |  | TRUE
46 | bus_LV_4318-2_0_3_node_124 | 0.4 | n |  | TRUE
47 | bus_LV_4318-2_0_3_node_29 | 0.4 | n |  | TRUE
48 | bus_LV_4318-2_0_3_node_30 | 0.4 | n |  | TRUE
49 | bus_LV_4318-2_0_3_node_31 | 0.4 | n |  | TRUE
50 | bus_LV_4318-2_0_3_node_32 | 0.4 | n |  | TRUE
51 | bus_LV_4318-2_0_3_node_33 | 0.4 | n |  | TRUE
52 | bus_LV_4318-2_0_3_node_34 | 0.4 | n |  | TRUE
53 | bus_LV_4318-2_0_3_node_73 | 0.4 | n |  | TRUE
54 | bus_LV_4318-2_0_3_node_77 | 0.4 | n |  | TRUE
55 | bus_LV_4318-2_0_3_node_45 | 0.4 | n |  | TRUE
56 | bus_LV_4318-2_0_3_node_46 | 0.4 | n |  | TRUE
57 | bus_LV_4318-2_0_3_node_47 | 0.4 | n |  | TRUE
58 | bus_LV_4318-2_0_3_node_48 | 0.4 | n |  | TRUE
59 | bus_LV_4318-2_0_3_node_50 | 0.4 | n |  | TRUE
60 | bus_LV_4318-2_0_3_node_51 | 0.4 | n |  | TRUE
61 | bus_LV_4318-2_0_3_node_52 | 0.4 | n |  | TRUE
62 | bus_LV_4318-2_0_3_node_54 | 0.4 | n |  | TRUE
63 | bus_LV_4318-2_0_3_node_55 | 0.4 | n |  | TRUE
64 | bus_LV_4318-2_0_3_node_87 | 0.4 | n |  | TRUE
65 | bus_LV_4318-2_0_3_node_123 | 0.4 | n |  | TRUE
66 | bus_LV_4318-2_0_3_node_137 | 0.4 | n |  | TRUE
67 | bus_LV_4318-2_0_3_node_83 | 0.4 | n |  | TRUE
68 | bus_LV_4318-2_0_3_node_121 | 0.4 | n |  | TRUE
69 | bus_LV_4318-2_0_3_node_114 | 0.4 | n |  | TRUE
70 | bus_LV_4318-2_0_3_node_57 | 0.4 | n |  | TRUE
71 | bus_LV_4318-2_0_3_node_59 | 0.4 | n |  | TRUE
72 | bus_LV_4318-2_0_3_node_61 | 0.4 | n |  | TRUE
73 | bus_LV_4318-2_0_3_node_62 | 0.4 | n |  | TRUE
74 | bus_LV_4318-2_0_3_node_119 | 0.4 | n |  | TRUE
75 | bus_LV_4318-2_0_3_node_117 | 0.4 | n |  | TRUE
76 | bus_LV_4318-2_0_3_node_64 | 0.4 | n |  | TRUE
77 | bus_LV_4318-2_0_3_node_319 | 0.4 | n |  | TRUE
78 | bus_LV_4318-2_0_3_node_140 | 0.4 | n |  | TRUE
79 | bus_LV_4318-2_0_3_node_126 | 0.4 | n |  | TRUE
80 | bus_LV_4318-2_0_3_node_115 | 0.4 | n |  | TRUE
81 | bus_LV_4318-2_0_3_node_318 | 0.4 | n |  | TRUE
82 | bus_LV_4318-2_0_3_node_76 | 0.4 | n |  | TRUE
83 | bus_LV_4318-2_0_3_node_111 | 0.4 | n |  | TRUE
84 | bus_LV_4318-2_0_3_node_138 | 0.4 | n |  | TRUE
85 | bus_LV_4318-2_0_3_node_112 | 0.4 | n |  | TRUE
86 | bus_LV_4318-2_0_3_node_89 | 0.4 | n |  | TRUE
87 | bus_LV_4318-2_0_3_node_113 | 0.4 | n |  | TRUE
88 | bus_LV_4318-2_0_3_node_129 | 0.4 | n |  | TRUE
89 | bus_LV_4318-2_0_3_node_116 | 0.4 | n |  | TRUE
90 | bus_LV_4318-2_0_3_node_118 | 0.4 | n |  | TRUE
91 | bus_LV_4318-2_0_3_node_127 | 0.4 | n |  | TRUE
92 | bus_LV_4318-2_0_3_node_122 | 0.4 | n |  | TRUE
93 | bus_LV_4318-2_0_3_node_128 | 0.4 | n |  | TRUE
94 | bus_LV_4318-2_0_3_node_146 | 0.4 | n |  | TRUE
95 | bus_LV_4318-2_0_3_node_150 | 0.4 | n |  | TRUE
96 | bus_LV_4318-2_0_3_node_307 | 0.4 | n |  | TRUE
97 | bus_LV_4318-2_0_3_node_147 | 0.4 | n |  | TRUE
98 | bus_LV_4318-2_0_3_node_282 | 0.4 | n |  | TRUE
99 | bus_LV_4318-2_0_3_node_148 | 0.4 | n |  | TRUE
100 | bus_LV_4318-2_0_3_node_314 | 0.4 | n |  | TRUE
101 | bus_LV_4318-2_0_3_node_161 | 0.4 | n |  | TRUE
102 | bus_LV_4318-2_0_3_node_306 | 0.4 | n |  | TRUE
103 | bus_LV_4318-2_0_3_node_285 | 0.4 | n |  | TRUE
104 | bus_LV_4318-2_0_3_node_280 | 0.4 | n |  | TRUE
105 | bus_LV_4318-2_0_3_node_294 | 0.4 | n |  | TRUE
106 | bus_LV_4318-2_0_3_node_313 | 0.4 | n |  | TRUE
107 | bus_LV_4318-2_0_3_node_267 | 0.4 | n |  | TRUE
108 | bus_LV_4318-2_0_3_node_232 | 0.4 | n |  | TRUE
109 | bus_LV_4318-2_0_3_node_234 | 0.4 | n |  | TRUE
110 | bus_LV_4318-2_0_3_node_231 | 0.4 | n |  | TRUE
111 | bus_LV_4318-2_0_3_node_264 | 0.4 | n |  | TRUE
112 | bus_LV_4318-2_0_3_node_241 | 0.4 | n |  | TRUE
113 | bus_LV_4318-2_0_3_node_262 | 0.4 | n |  | TRUE
114 | bus_LV_4318-2_0_3_node_233 | 0.4 | n |  | TRUE
115 | bus_LV_4318-2_0_3_node_235 | 0.4 | n |  | TRUE
116 | bus_LV_4318-2_0_3_node_236 | 0.4 | n |  | TRUE
117 | bus_LV_4318-2_0_3_node_238 | 0.4 | n |  | TRUE
118 | bus_LV_4318-2_0_3_node_239 | 0.4 | n |  | TRUE
119 | bus_LV_4318-2_0_3_node_276 | 0.4 | n |  | TRUE
120 | bus_LV_4318-2_0_3_node_275 | 0.4 | n |  | TRUE
121 | bus_LV_4318-2_0_3_node_263 | 0.4 | n |  | TRUE
122 | bus_LV_4318-2_0_3_node_265 | 0.4 | n |  | TRUE
123 | bus_LV_4318-2_0_3_node_266 | 0.4 | n |  | TRUE
124 | bus_LV_4318-2_0_3_node_301 | 0.4 | n |  | TRUE
125 | bus_LV_4318-2_0_3_node_302 | 0.4 | n |  | TRUE
126 | bus_LV_4318-2_0_3_node_270 | 0.4 | n |  | TRUE
127 | bus_LV_4318-2_0_3_node_271 | 0.4 | n |  | TRUE
128 | bus_LV_4318-2_0_3_node_272 | 0.4 | n |  | TRUE
129 | bus_LV_4318-2_0_3_node_273 | 0.4 | n |  | TRUE
130 | bus_LV_4318-2_0_3_node_274 | 0.4 | n |  | TRUE
131 | bus_LV_4318-2_0_3_node_300 | 0.4 | n |  | TRUE
132 | bus_LV_4318-2_0_3_node_295 | 0.4 | n |  | TRUE
133 | bus_LV_4318-2_0_3_node_277 | 0.4 | n |  | TRUE
134 | bus_LV_4318-2_0_3_node_278 | 0.4 | n |  | TRUE
135 | bus_LV_4318-2_0_3_node_296 | 0.4 | n |  | TRUE
136 | bus_LV_4318-2_0_3_node_297 | 0.4 | n |  | TRUE
137 | bus_LV_4318-2_0_3_node_298 | 0.4 | n |  | TRUE
138 | bus_LV_4318-2_0_3_node_299 | 0.4 | n |  | TRUE
139 | bus_LV_4318-2_0_3_node_281 | 0.4 | n |  | TRUE
140 | bus_LV_4318-2_0_3_node_283 | 0.4 | n |  | TRUE
141 | bus_LV_4318-2_0_3_node_284 | 0.4 | n |  | TRUE
142 | bus_LV_4318-2_0_3_node_286 | 0.4 | n |  | TRUE
143 | bus_LV_4318-2_0_3_node_287 | 0.4 | n |  | TRUE
144 | bus_LV_4318-2_0_3_node_288 | 0.4 | n |  | TRUE
145 | bus_LV_4318-2_0_3_node_289 | 0.4 | n |  | TRUE
146 | bus_LV_4318-2_0_3_node_290 | 0.4 | n |  | TRUE
147 | bus_LV_4318-2_0_3_node_292 | 0.4 | n |  | TRUE
148 | bus_LV_4318-2_0_3_node_304 | 0.4 | n |  | TRUE
149 | bus_LV_4318-2_0_3_node_305 | 0.4 | n |  | TRUE
150 | bus_LV_4318-2_0_3_node_315 | 0.4 | n |  | TRUE
151 | bus_LV_4318-2_0_3_node_293 | 0.4 | n |  | TRUE
152 | bus_LV_4318-2_0_3_node_316 | 0.4 | n |  | TRUE
153 | bus_LV_4318-2_0_3_node_308 | 0.4 | n |  | TRUE
154 | bus_LV_4318-2_0_3_node_309 | 0.4 | n |  | TRUE
155 | bus_LV_4318-2_0_3_node_303 | 0.4 | n |  | TRUE
156 | bus_MV_425_0_node_50 | 20 | n |  | TRUE

## load
| name | bus | p_mw | q_mvar | const_z_percent | const_i_percent | sn_mva | scaling | in_service | type
0 | LV_4318-2_0_3_load_0 | 0 | 0.00020101 | 5.0377e-05 | 0 | 0 |  | 1 | TRUE | wye
1 | LV_4318-2_0_3_load_1 | 1 | 0.00059318 | 0.00014867 | 0 | 0 |  | 1 | TRUE | wye
2 | LV_4318-2_0_3_load_2 | 2 | 0.00055282 | 0.00013855 | 0 | 0 |  | 1 | TRUE | wye
3 | LV_4318-2_0_3_load_312 | 6 | 0.0017972 | 0.00045043 | 0 | 0 |  | 1 | TRUE | wye
4 | LV_4318-2_0_3_load_310 | 7 | 0.00039037 | 9.7837e-05 | 0 | 0 |  | 1 | TRUE | wye
5 | LV_4318-2_0_3_load_120 | 10 | 0.00050164 | 0.00012572 | 0 | 0 |  | 1 | TRUE | wye
6 | LV_4318-2_0_3_load_317 | 11 | 0.0075125 | 0.0018828 | 0 | 0 |  | 1 | TRUE | wye
7 | LV_4318-2_0_3_load_12 | 13 | 0.00057739 | 0.00014471 | 0 | 0 |  | 1 | TRUE | wye
8 | LV_4318-2_0_3_load_311 | 14 | 0.00022888 | 5.7364e-05 | 0 | 0 |  | 1 | TRUE | wye
9 | LV_4318-2_0_3_load_35 | 15 | 0.0004729 | 0.00011852 | 0 | 0 |  | 1 | TRUE | wye
10 | LV_4318-2_0_3_load_74 | 16 | 0.0032071 | 0.00080377 | 0 | 0 |  | 1 | TRUE | wye
11 | LV_4318-2_0_3_load_90 | 19 | 0.0019709 | 0.00049396 | 0 | 0 |  | 1 | TRUE | wye
12 | LV_4318-2_0_3_load_91 | 20 | 0.0036856 | 0.0009237 | 0 | 0 |  | 1 | TRUE | wye
13 | LV_4318-2_0_3_load_69 | 23 | 0.0011208 | 0.00028089 | 0 | 0 |  | 1 | TRUE | wye
14 | LV_4318-2_0_3_load_291 | 24 | 0.0012753 | 0.00031961 | 0 | 0 |  | 1 | TRUE | wye
15 | LV_4318-2_0_3_load_240 | 26 | 0.00080879 | 0.0002027 | 0 | 0 |  | 1 | TRUE | wye
16 | LV_4318-2_0_3_load_13 | 28 | 0.0009829 | 0.00024634 | 0 | 0 |  | 1 | TRUE | wye
17 | LV_4318-2_0_3_load_14 | 29 | 0.0061095 | 0.0015312 | 0 | 0 |  | 1 | TRUE | wye
18 | LV_4318-2_0_3_load_26 | 30 | 0.0010098 | 0.00025307 | 0 | 0 |  | 1 | TRUE | wye
19 | LV_4318-2_0_3_load_17 | 31 | 0.00034805 | 8.723e-05 | 0 | 0 |  | 1 | TRUE | wye
20 | LV_4318-2_0_3_load_23 | 32 | 0.00048634 | 0.00012189 | 0 | 0 |  | 1 | TRUE | wye
21 | LV_4318-2_0_3_load_15 | 33 | 0.00076727 | 0.0001923 | 0 | 0 |  | 1 | TRUE | wye
22 | LV_4318-2_0_3_load_130 | 36 | 0.0073295 | 0.0018369 | 0 | 0 |  | 1 | TRUE | wye
23 | LV_4318-2_0_3_load_19 | 37 | 0.00032918 | 8.2499e-05 | 0 | 0 |  | 1 | TRUE | wye
24 | LV_4318-2_0_3_load_20 | 38 | 0.00032945 | 8.2567e-05 | 0 | 0 |  | 1 | TRUE | wye
25 | LV_4318-2_0_3_load_21 | 39 | 0.0019007 | 0.00047637 | 0 | 0 |  | 1 | TRUE | wye
26 | LV_4318-2_0_3_load_22 | 40 | 0.00031627 | 7.9264e-05 | 0 | 0 |  | 1 | TRUE | wye
27 | LV_4318-2_0_3_load_25 | 42 | 0.00036204 | 9.0736e-05 | 0 | 0 |  | 1 | TRUE | wye
28 | LV_4318-2_0_3_load_28 | 43 | 0.00049005 | 0.00012282 | 0 | 0 |  | 1 | TRUE | wye
29 | LV_4318-2_0_3_load_104 | 44 | 0.00036233 | 9.0809e-05 | 0 | 0 |  | 1 | TRUE | wye
30 | LV_4318-2_0_3_load_125 | 45 | 0.00068307 | 0.00017119 | 0 | 0 |  | 1 | TRUE | wye
31 | LV_4318-2_0_3_load_124 | 46 | 0.00057291 | 0.00014359 | 0 | 0 |  | 1 | TRUE | wye
32 | LV_4318-2_0_3_load_29 | 47 | 0.0027129 | 0.00067992 | 0 | 0 |  | 1 | TRUE | wye
33 | LV_4318-2_0_3_load_30 | 48 | 0.0034566 | 0.0008663 | 0 | 0 |  | 1 | TRUE | wye
34 | LV_4318-2_0_3_load_31 | 49 | 0.001023 | 0.00025638 | 0 | 0 |  | 1 | TRUE | wye
35 | LV_4318-2_0_3_load_32 | 50 | 0.00038264 | 9.5898e-05 | 0 | 0 |  | 1 | TRUE | wye
36 | LV_4318-2_0_3_load_33 | 51 | 0.00058494 | 0.0001466 | 0 | 0 |  | 1 | TRUE | wye
37 | LV_4318-2_0_3_load_34 | 52 | 0.0029348 | 0.00073553 | 0 | 0 |  | 1 | TRUE | wye
38 | LV_4318-2_0_3_load_77 | 54 | 0.0017034 | 0.00042692 | 0 | 0 |  | 1 | TRUE | wye
39 | LV_4318-2_0_3_load_45 | 55 | 0.0043465 | 0.0010893 | 0 | 0 |  | 1 | TRUE | wye
40 | LV_4318-2_0_3_load_48 | 58 | 0.00031814 | 7.9734e-05 | 0 | 0 |  | 1 | TRUE | wye
41 | LV_4318-2_0_3_load_50 | 59 | 0.00089115 | 0.00022334 | 0 | 0 |  | 1 | TRUE | wye
42 | LV_4318-2_0_3_load_51 | 60 | 0.0037187 | 0.000932 | 0 | 0 |  | 1 | TRUE | wye
43 | LV_4318-2_0_3_load_52 | 61 | 0.00091883 | 0.00023028 | 0 | 0 |  | 1 | TRUE | wye
44 | LV_4318-2_0_3_load_54 | 62 | 0.00028253 | 7.0809e-05 | 0 | 0 |  | 1 | TRUE | wye
45 | LV_4318-2_0_3_load_55 | 63 | 0.00091948 | 0.00023044 | 0 | 0 |  | 1 | TRUE | wye
46 | LV_4318-2_0_3_load_87 | 64 | 0.0021976 | 0.00055077 | 0 | 0 |  | 1 | TRUE | wye
47 | LV_4318-2_0_3_load_123 | 65 | 0.00092304 | 0.00023133 | 0 | 0 |  | 1 | TRUE | wye
48 | LV_4318-2_0_3_load_137 | 66 | 0.00080755 | 0.00020239 | 0 | 0 |  | 1 | TRUE | wye
49 | LV_4318-2_0_3_load_83 | 67 | 0.00083922 | 0.00021033 | 0 | 0 |  | 1 | TRUE | wye
50 | LV_4318-2_0_3_load_121 | 68 | 0.00089175 | 0.00022349 | 0 | 0 |  | 1 | TRUE | wye
51 | LV_4318-2_0_3_load_114 | 69 | 0.0016608 | 0.00041624 | 0 | 0 |  | 1 | TRUE | wye
52 | LV_4318-2_0_3_load_57 | 70 | 0.0011271 | 0.00028248 | 0 | 0 |  | 1 | TRUE | wye
53 | LV_4318-2_0_3_load_59 | 71 | 0.0018445 | 0.00046227 | 0 | 0 |  | 1 | TRUE | wye
54 | LV_4318-2_0_3_load_61 | 72 | 0.0033087 | 0.00082924 | 0 | 0 |  | 1 | TRUE | wye
55 | LV_4318-2_0_3_load_119 | 74 | 0.0018676 | 0.00046806 | 0 | 0 |  | 1 | TRUE | wye
56 | LV_4318-2_0_3_load_117 | 75 | 0.0014403 | 0.00036097 | 0 | 0 |  | 1 | TRUE | wye
57 | LV_4318-2_0_3_load_319 | 77 | 0.0025421 | 0.00063711 | 0 | 0 |  | 1 | TRUE | wye
58 | LV_4318-2_0_3_load_126 | 79 | 0.0013459 | 0.00033731 | 0 | 0 |  | 1 | TRUE | wye
59 | LV_4318-2_0_3_load_115 | 80 | 0.0013273 | 0.00033265 | 0 | 0 |  | 1 | TRUE | wye
60 | LV_4318-2_0_3_load_318 | 81 | 0.00277 | 0.00069422 | 0 | 0 |  | 1 | TRUE | wye
61 | LV_4318-2_0_3_load_76 | 82 | 0.00055601 | 0.00013935 | 0 | 0 |  | 1 | TRUE | wye
62 | LV_4318-2_0_3_load_111 | 83 | 0.00092761 | 0.00023248 | 0 | 0 |  | 1 | TRUE | wye
63 | LV_4318-2_0_3_load_138 | 84 | 0.0020599 | 0.00051627 | 0 | 0 |  | 1 | TRUE | wye
64 | LV_4318-2_0_3_load_112 | 85 | 0.00053072 | 0.00013301 | 0 | 0 |  | 1 | TRUE | wye
65 | LV_4318-2_0_3_load_89 | 86 | 0.0053306 | 0.001336 | 0 | 0 |  | 1 | TRUE | wye
66 | LV_4318-2_0_3_load_116 | 89 | 0.0018311 | 0.00045891 | 0 | 0 |  | 1 | TRUE | wye
67 | LV_4318-2_0_3_load_118 | 90 | 0.0019716 | 0.00049413 | 0 | 0 |  | 1 | TRUE | wye
68 | LV_4318-2_0_3_load_127 | 91 | 0.0019139 | 0.00047967 | 0 | 0 |  | 1 | TRUE | wye
69 | LV_4318-2_0_3_load_122 | 92 | 0.00089439 | 0.00022415 | 0 | 0 |  | 1 | TRUE | wye
70 | LV_4318-2_0_3_load_128 | 93 | 0.0017905 | 0.00044874 | 0 | 0 |  | 1 | TRUE | wye
71 | LV_4318-2_0_3_load_307 | 96 | 0.0010291 | 0.00025792 | 0 | 0 |  | 1 | TRUE | wye
72 | LV_4318-2_0_3_load_147 | 97 | 0.002469 | 0.00061879 | 0 | 0 |  | 1 | TRUE | wye
73 | LV_4318-2_0_3_load_148 | 99 | 0.00078339 | 0.00019634 | 0 | 0 |  | 1 | TRUE | wye
74 | LV_4318-2_0_3_load_161 | 101 | 0.0019209 | 0.00048143 | 0 | 0 |  | 1 | TRUE | wye
75 | LV_4318-2_0_3_load_306 | 102 | 0.0010849 | 0.0002719 | 0 | 0 |  | 1 | TRUE | wye
76 | LV_4318-2_0_3_load_280 | 104 | 0.0014561 | 0.00036492 | 0 | 0 |  | 1 | TRUE | wye
77 | LV_4318-2_0_3_load_294 | 105 | 0.00067436 | 0.00016901 | 0 | 0 |  | 1 | TRUE | wye
78 | LV_4318-2_0_3_load_313 | 106 | 0.00065357 | 0.0001638 | 0 | 0 |  | 1 | TRUE | wye
79 | LV_4318-2_0_3_load_267 | 107 | 0.0014377 | 0.00036031 | 0 | 0 |  | 1 | TRUE | wye
80 | LV_4318-2_0_3_load_231 | 110 | 0.00070032 | 0.00017552 | 0 | 0 |  | 1 | TRUE | wye
81 | LV_4318-2_0_3_load_241 | 112 | 0.00029901 | 7.4939e-05 | 0 | 0 |  | 1 | TRUE | wye
82 | LV_4318-2_0_3_load_262 | 113 | 0.00046895 | 0.00011753 | 0 | 0 |  | 1 | TRUE | wye
83 | LV_4318-2_0_3_load_233 | 114 | 0.0015416 | 0.00038635 | 0 | 0 |  | 1 | TRUE | wye
84 | LV_4318-2_0_3_load_235 | 115 | 0.0036926 | 0.00092544 | 0 | 0 |  | 1 | TRUE | wye
85 | LV_4318-2_0_3_load_238 | 117 | 0.00034562 | 8.6621e-05 | 0 | 0 |  | 1 | TRUE | wye
86 | LV_4318-2_0_3_load_239 | 118 | 0.00080308 | 0.00020127 | 0 | 0 |  | 1 | TRUE | wye
87 | LV_4318-2_0_3_load_276 | 119 | 0.002124 | 0.00053232 | 0 | 0 |  | 1 | TRUE | wye
88 | LV_4318-2_0_3_load_275 | 120 | 0.00060604 | 0.00015189 | 0 | 0 |  | 1 | TRUE | wye
89 | LV_4318-2_0_3_load_263 | 121 | 0.0005603 | 0.00014042 | 0 | 0 |  | 1 | TRUE | wye
90 | LV_4318-2_0_3_load_265 | 122 | 0.00048299 | 0.00012105 | 0 | 0 |  | 1 | TRUE | wye
91 | LV_4318-2_0_3_load_266 | 123 | 0.0019816 | 0.00049665 | 0 | 0 |  | 1 | TRUE | wye
92 | LV_4318-2_0_3_load_301 | 124 | 0.0014826 | 0.00037156 | 0 | 0 |  | 1 | TRUE | wye
93 | LV_4318-2_0_3_load_270 | 126 | 0.00071389 | 0.00017892 | 0 | 0 |  | 1 | TRUE | wye
94 | LV_4318-2_0_3_load_271 | 127 | 0.00062669 | 0.00015706 | 0 | 0 |  | 1 | TRUE | wye
95 | LV_4318-2_0_3_load_272 | 128 | 0.00076878 | 0.00019267 | 0 | 0 |  | 1 | TRUE | wye
96 | LV_4318-2_0_3_load_273 | 129 | 0.00049201 | 0.00012331 | 0 | 0 |  | 1 | TRUE | wye
97 | LV_4318-2_0_3_load_274 | 130 | 0.0011875 | 0.00029761 | 0 | 0 |  | 1 | TRUE | wye
98 | LV_4318-2_0_3_load_300 | 131 | 0.00061687 | 0.0001546 | 0 | 0 |  | 1 | TRUE | wye
99 | LV_4318-2_0_3_load_277 | 133 | 0.00056812 | 0.00014238 | 0 | 0 |  | 1 | TRUE | wye
100 | LV_4318-2_0_3_load_278 | 134 | 0.0017643 | 0.00044219 | 0 | 0 |  | 1 | TRUE | wye
101 | LV_4318-2_0_3_load_296 | 135 | 0.00063924 | 0.00016021 | 0 | 0 |  | 1 | TRUE | wye
102 | LV_4318-2_0_3_load_297 | 136 | 0.000702 | 0.00017594 | 0 | 0 |  | 1 | TRUE | wye
103 | LV_4318-2_0_3_load_298 | 137 | 0.0007308 | 0.00018316 | 0 | 0 |  | 1 | TRUE | wye
104 | LV_4318-2_0_3_load_299 | 138 | 0.00094945 | 0.00023795 | 0 | 0 |  | 1 | TRUE | wye
105 | LV_4318-2_0_3_load_284 | 141 | 0.0021597 | 0.00054126 | 0 | 0 |  | 1 | TRUE | wye
106 | LV_4318-2_0_3_load_286 | 142 | 0.00051884 | 0.00013003 | 0 | 0 |  | 1 | TRUE | wye
107 | LV_4318-2_0_3_load_287 | 143 | 0.0018125 | 0.00045426 | 0 | 0 |  | 1 | TRUE | wye
108 | LV_4318-2_0_3_load_288 | 144 | 0.00048379 | 0.00012125 | 0 | 0 |  | 1 | TRUE | wye
109 | LV_4318-2_0_3_load_290 | 146 | 0.001947 | 0.00048796 | 0 | 0 |  | 1 | TRUE | wye
110 | LV_4318-2_0_3_load_292 | 147 | 0.00066787 | 0.00016738 | 0 | 0 |  | 1 | TRUE | wye
111 | LV_4318-2_0_3_load_304 | 148 | 0.0015883 | 0.00039807 | 0 | 0 |  | 1 | TRUE | wye
112 | LV_4318-2_0_3_load_305 | 149 | 0.0012458 | 0.00031223 | 0 | 0 |  | 1 | TRUE | wye
113 | LV_4318-2_0_3_load_315 | 150 | 0.00045664 | 0.00011444 | 0 | 0 |  | 1 | TRUE | wye
114 | LV_4318-2_0_3_load_293 | 151 | 0.0008506 | 0.00021318 | 0 | 0 |  | 1 | TRUE | wye
115 | LV_4318-2_0_3_load_316 | 152 | 0.00055175 | 0.00013828 | 0 | 0 |  | 1 | TRUE | wye
116 | LV_4318-2_0_3_load_308 | 153 | 0.0010041 | 0.00025165 | 0 | 0 |  | 1 | TRUE | wye
117 | LV_4318-2_0_3_load_309 | 154 | 0.00046397 | 0.00011628 | 0 | 0 |  | 1 | TRUE | wye
118 | LV_4318-2_0_3_load_303 | 155 | 0.0011447 | 0.0002869 | 0 | 0 |  | 1 | TRUE | wye

## ext_grid
| name | bus | vm_pu | va_degree | slack_weight | in_service
0 |  | 16 | 1 | 0 | 1 | TRUE

## line
| name | std_type | from_bus | to_bus | length_km | r_ohm_per_km | x_ohm_per_km | c_nf_per_km | g_us_per_km | max_i_ka | df | parallel | type | in_service
0 | LV_4318-2_0_3_line_0 |  | 0 | 1 | 0.010507 | 0.125 | 0.08 | 261 | 0 | 0.364 | 1 | 1 | cs | TRUE
1 | LV_4318-2_0_3_line_1 |  | 0 | 2 | 0.028546 | 0.125 | 0.08 | 261 | 0 | 0.364 | 1 | 1 | cs | TRUE
2 | LV_4318-2_0_3_line_2 |  | 1 | 3 | 0.014535 | 0.125 | 0.08 | 261 | 0 | 0.364 | 1 | 1 | cs | TRUE
3 | LV_4318-2_0_3_line_3 |  | 3 | 4 | 0.08469 | 0.125 | 0.08 | 261 | 0 | 0.364 | 1 | 2 | cs | TRUE
4 | LV_4318-2_0_3_line_4 |  | 3 | 5 | 0.076176 | 0.125 | 0.08 | 261 | 0 | 0.364 | 1 | 2 | cs | TRUE
5 | LV_4318-2_0_3_line_5 |  | 4 | 6 | 0.03812 | 0.125 | 0.08 | 261 | 0 | 0.364 | 1 | 1 | cs | TRUE
6 | LV_4318-2_0_3_line_6 |  | 4 | 7 | 0.0033059 | 0.125 | 0.08 | 261 | 0 | 0.364 | 1 | 2 | cs | TRUE
7 | LV_4318-2_0_3_line_7 |  | 5 | 12 | 0.1093 | 0.125 | 0.08 | 261 | 0 | 0.364 | 1 | 2 | cs | TRUE
8 | LV_4318-2_0_3_line_8 |  | 5 | 13 | 0.019196 | 0.125 | 0.08 | 261 | 0 | 0.364 | 1 | 1 | cs | TRUE
9 | LV_4318-2_0_3_line_9 |  | 7 | 14 | 0.013852 | 0.125 | 0.08 | 261 | 0 | 0.364 | 1 | 2 | cs | TRUE
10 | LV_4318-2_0_3_line_10 |  | 8 | 9 | 0.036288 | 0.125 | 0.08 | 261 | 0 | 0.364 | 1 | 2 | cs | TRUE
11 | LV_4318-2_0_3_line_11 |  | 8 | 10 | 0.12365 | 0.125 | 0.08 | 261 | 0 | 0.364 | 1 | 2 | cs | TRUE
12 | LV_4318-2_0_3_line_12 |  | 9 | 11 | 0.0057148 | 0.125 | 0.08 | 261 | 0 | 0.364 | 1 | 2 | cs | TRUE
13 | LV_4318-2_0_3_line_13 |  | 10 | 15 | 0.01291 | 0.125 | 0.08 | 261 | 0 | 0.364 | 1 | 2 | cs | TRUE
14 | LV_4318-2_0_3_line_14 |  | 11 | 12 | 0.014504 | 0.125 | 0.08 | 261 | 0 | 0.364 | 1 | 2 | cs | TRUE
15 | LV_4318-2_0_3_line_15 |  | 14 | 154 | 0.015067 | 0.125 | 0.08 | 261 | 0 | 0.364 | 1 | 2 | cs | TRUE
16 | LV_4318-2_0_3_line_16 |  | 15 | 51 | 0.008076 | 0.125 | 0.08 | 261 | 0 | 0.364 | 1 | 2 | cs | TRUE
17 | LV_4318-2_0_3_line_17 |  | 16 | 17 | 0.047624 | 0.125 | 0.08 | 261 | 0 | 0.364 | 1 | 2 | cs | TRUE
18 | LV_4318-2_0_3_line_18 |  | 17 | 23 | 0.017484 | 0.125 | 0.08 | 261 | 0 | 0.364 | 1 | 1 | cs | TRUE
19 | LV_4318-2_0_3_line_19 |  | 17 | 53 | 0.068307 | 0.125 | 0.08 | 261 | 0 | 0.364 | 1 | 2 | cs | TRUE
20 | LV_4318-2_0_3_line_20 |  | 18 | 19 | 0.047641 | 0.125 | 0.08 | 261 | 0 | 0.364 | 1 | 1 | cs | TRUE
21 | LV_4318-2_0_3_line_21 |  | 18 | 20 | 0.022889 | 0.125 | 0.08 | 261 | 0 | 0.364 | 1 | 1 | cs | TRUE
22 | LV_4318-2_0_3_line_22 |  | 18 | 21 | 0.004132 | 0.125 | 0.08 | 261 | 0 | 0.364 | 1 | 1 | cs | TRUE
23 | LV_4318-2_0_3_line_23 |  | 19 | 78 | 0.039845 | 0.125 | 0.08 | 261 | 0 | 0.364 | 1 | 1 | cs | TRUE
24 | LV_4318-2_0_3_line_24 |  | 20 | 84 | 0.032946 | 0.125 | 0.08 | 261 | 0 | 0.364 | 1 | 1 | cs | TRUE
25 | LV_4318-2_0_3_line_25 |  | 21 | 22 | 0.008275 | 0.125 | 0.08 | 261 | 0 | 0.364 | 1 | 1 | cs | TRUE
26 | LV_4318-2_0_3_line_26 |  | 21 | 82 | 0.009019 | 0.125 | 0.08 | 261 | 0 | 0.364 | 1 | 1 | cs | TRUE
27 | LV_4318-2_0_3_line_27 |  | 22 | 23 | 0.026538 | 0.125 | 0.08 | 261 | 0 | 0.364 | 1 | 1 | cs | TRUE
28 | LV_4318-2_0_3_line_28 |  | 24 | 25 | 0.081241 | 0.125 | 0.08 | 261 | 0 | 0.364 | 1 | 1 | cs | TRUE
29 | LV_4318-2_0_3_line_29 |  | 25 | 135 | 0.018346 | 0.125 | 0.08 | 261 | 0 | 0.364 | 1 | 2 | cs | TRUE
30 | LV_4318-2_0_3_line_30 |  | 25 | 136 | 0.017069 | 0.125 | 0.08 | 261 | 0 | 0.364 | 1 | 2 | cs | TRUE
31 | LV_4318-2_0_3_line_31 |  | 25 | 134 | 0.025103 | 0.125 | 0.08 | 261 | 0 | 0.364 | 1 | 1 | cs | TRUE
32 | LV_4318-2_0_3_line_32 |  | 26 | 27 | 0.013783 | 0.125 | 0.08 | 261 | 0 | 0.364 | 1 | 1 | cs | TRUE
33 | LV_4318-2_0_3_line_33 |  | 27 | 118 | 0.022116 | 0.125 | 0.08 | 261 | 0 | 0.364 | 1 | 1 | cs | TRUE
34 | LV_4318-2_0_3_line_34 |  | 28 | 29 | 0.066545 | 0.125 | 0.08 | 261 | 0 | 0.364 | 1 | 1 | cs | TRUE
35 | LV_4318-2_0_3_line_35 |  | 28 | 30 | 0.17647 | 0.125 | 0.08 | 261 | 0 | 0.364 | 1 | 1 | cs | TRUE
36 | LV_4318-2_0_3_line_36 |  | 30 | 31 | 0.037976 | 0.125 | 0.08 | 261 | 0 | 0.364 | 1 | 1 | cs | TRUE
37 | LV_4318-2_0_3_line_37 |  | 30 | 32 | 0.050497 | 0.125 | 0.08 | 261 | 0 | 0.364 | 1 | 1 | cs | TRUE
38 | LV_4318-2_0_3_line_38 |  | 31 | 34 | 0.039022 | 0.125 | 0.08 | 261 | 0 | 0.364 | 1 | 1 | cs | TRUE
39 | LV_4318-2_0_3_line_39 |  | 32 | 39 | 0.02048 | 0.125 | 0.08 | 261 | 0 | 0.364 | 1 | 1 | cs | TRUE
40 | LV_4318-2_0_3_line_40 |  | 33 | 34 | 0.024968 | 0.125 | 0.08 | 261 | 0 | 0.364 | 1 | 1 | cs | TRUE
41 | LV_4318-2_0_3_line_41 |  | 34 | 35 | 0.25415 | 0.125 | 0.08 | 261 | 0 | 0.364 | 1 | 1 | cs | TRUE
42 | LV_4318-2_0_3_line_42 |  | 35 | 36 | 0.15348 | 0.125 | 0.08 | 261 | 0 | 0.364 | 1 | 1 | cs | TRUE
43 | LV_4318-2_0_3_line_43 |  | 37 | 38 | 0.0066454 | 0.125 | 0.08 | 261 | 0 | 0.364 | 1 | 1 | cs | TRUE
44 | LV_4318-2_0_3_line_44 |  | 37 | 39 | 0.019261 | 0.125 | 0.08 | 261 | 0 | 0.364 | 1 | 1 | cs | TRUE
45 | LV_4318-2_0_3_line_45 |  | 38 | 40 | 0.0098946 | 0.125 | 0.08 | 261 | 0 | 0.364 | 1 | 1 | cs | TRUE
46 | LV_4318-2_0_3_line_46 |  | 39 | 41 | 0.040203 | 0.125 | 0.08 | 261 | 0 | 0.364 | 1 | 1 | cs | TRUE
47 | LV_4318-2_0_3_line_47 |  | 40 | 42 | 0.010124 | 0.125 | 0.08 | 261 | 0 | 0.364 | 1 | 1 | cs | TRUE
48 | LV_4318-2_0_3_line_48 |  | 41 | 43 | 0.053121 | 0.125 | 0.08 | 261 | 0 | 0.364 | 1 | 1 | cs | TRUE
49 | LV_4318-2_0_3_line_49 |  | 42 | 44 | 0.0065567 | 0.125 | 0.08 | 261 | 0 | 0.364 | 1 | 1 | cs | TRUE
50 | LV_4318-2_0_3_line_50 |  | 43 | 45 | 0.0038356 | 0.125 | 0.08 | 261 | 0 | 0.364 | 1 | 1 | cs | TRUE
51 | LV_4318-2_0_3_line_51 |  | 45 | 46 | 0.0085628 | 0.125 | 0.08 | 261 | 0 | 0.364 | 1 | 1 | cs | TRUE
52 | LV_4318-2_0_3_line_52 |  | 46 | 92 | 0.096046 | 0.125 | 0.08 | 261 | 0 | 0.364 | 1 | 1 | cs | TRUE
53 | LV_4318-2_0_3_line_53 |  | 47 | 48 | 0.015194 | 0.125 | 0.08 | 261 | 0 | 0.364 | 1 | 2 | cs | TRUE
54 | LV_4318-2_0_3_line_54 |  | 47 | 49 | 0.0012408 | 0.125 | 0.08 | 261 | 0 | 0.364 | 1 | 2 | cs | TRUE
55 | LV_4318-2_0_3_line_55 |  | 48 | 50 | 0.013471 | 0.125 | 0.08 | 261 | 0 | 0.364 | 1 | 2 | cs | TRUE
56 | LV_4318-2_0_3_line_56 |  | 49 | 51 | 0.016601 | 0.125 | 0.08 | 261 | 0 | 0.364 | 1 | 2 | cs | TRUE
57 | LV_4318-2_0_3_line_57 |  | 50 | 52 | 0.0096447 | 0.125 | 0.08 | 261 | 0 | 0.364 | 1 | 2 | cs | TRUE
58 | LV_4318-2_0_3_line_58 |  | 52 | 53 | 0.014897 | 0.125 | 0.08 | 261 | 0 | 0.364 | 1 | 2 | cs | TRUE
59 | LV_4318-2_0_3_line_59 |  | 53 | 54 | 0.018049 | 0.125 | 0.08 | 261 | 0 | 0.364 | 1 | 1 | cs | TRUE
60 | LV_4318-2_0_3_line_60 |  | 54 | 83 | 0.0084034 | 0.125 | 0.08 | 261 | 0 | 0.364 | 1 | 1 | cs | TRUE
61 | LV_4318-2_0_3_line_61 |  | 55 | 56 | 0.016251 | 0.125 | 0.08 | 261 | 0 | 0.364 | 1 | 1 | cs | TRUE
62 | LV_4318-2_0_3_line_62 |  | 55 | 57 | 0.035362 | 0.125 | 0.08 | 261 | 0 | 0.364 | 1 | 1 | cs | TRUE
63 | LV_4318-2_0_3_line_63 |  | 56 | 58 | 0.065262 | 0.125 | 0.08 | 261 | 0 | 0.364 | 1 | 1 | cs | TRUE
64 | LV_4318-2_0_3_line_64 |  | 57 | 59 | 0.016604 | 0.125 | 0.08 | 261 | 0 | 0.364 | 1 | 1 | cs | TRUE
65 | LV_4318-2_0_3_line_65 |  | 57 | 60 | 0.02413 | 0.125 | 0.08 | 261 | 0 | 0.364 | 1 | 1 | cs | TRUE
66 | LV_4318-2_0_3_line_66 |  | 58 | 61 | 0.013558 | 0.125 | 0.08 | 261 | 0 | 0.364 | 1 | 1 | cs | TRUE
67 | LV_4318-2_0_3_line_67 |  | 59 | 62 | 0.022652 | 0.125 | 0.08 | 261 | 0 | 0.364 | 1 | 1 | cs | TRUE
68 | LV_4318-2_0_3_line_68 |  | 60 | 63 | 0.008216 | 0.125 | 0.08 | 261 | 0 | 0.364 | 1 | 1 | cs | TRUE
69 | LV_4318-2_0_3_line_69 |  | 61 | 64 | 0.0088063 | 0.125 | 0.08 | 261 | 0 | 0.364 | 1 | 1 | cs | TRUE
70 | LV_4318-2_0_3_line_70 |  | 62 | 65 | 0.014076 | 0.125 | 0.08 | 261 | 0 | 0.364 | 1 | 1 | cs | TRUE
71 | LV_4318-2_0_3_line_71 |  | 63 | 66 | 0.015541 | 0.125 | 0.08 | 261 | 0 | 0.364 | 1 | 1 | cs | TRUE
72 | LV_4318-2_0_3_line_72 |  | 64 | 67 | 0.029802 | 0.125 | 0.08 | 261 | 0 | 0.364 | 1 | 1 | cs | TRUE
73 | LV_4318-2_0_3_line_73 |  | 65 | 68 | 0.018576 | 0.125 | 0.08 | 261 | 0 | 0.364 | 1 | 1 | cs | TRUE
74 | LV_4318-2_0_3_line_74 |  | 66 | 69 | 0.0029058 | 0.125 | 0.08 | 261 | 0 | 0.364 | 1 | 1 | cs | TRUE
75 | LV_4318-2_0_3_line_75 |  | 68 | 92 | 0.0079315 | 0.125 | 0.08 | 261 | 0 | 0.364 | 1 | 1 | cs | TRUE
76 | LV_4318-2_0_3_line_76 |  | 69 | 87 | 0.020067 | 0.125 | 0.08 | 261 | 0 | 0.364 | 1 | 1 | cs | TRUE
77 | LV_4318-2_0_3_line_77 |  | 70 | 71 | 0.016855 | 0.125 | 0.08 | 261 | 0 | 0.364 | 1 | 1 | cs | TRUE
78 | LV_4318-2_0_3_line_78 |  | 70 | 72 | 0.030865 | 0.125 | 0.08 | 261 | 0 | 0.364 | 1 | 1 | cs | TRUE
79 | LV_4318-2_0_3_line_79 |  | 71 | 73 | 0.0022696 | 0.125 | 0.08 | 261 | 0 | 0.364 | 1 | 1 | cs | TRUE
80 | LV_4318-2_0_3_line_80 |  | 73 | 74 | 0.02696 | 0.125 | 0.08 | 261 | 0 | 0.364 | 1 | 1 | cs | TRUE
81 | LV_4318-2_0_3_line_81 |  | 73 | 75 | 0.012765 | 0.125 | 0.08 | 261 | 0 | 0.364 | 1 | 1 | cs | TRUE
82 | LV_4318-2_0_3_line_82 |  | 74 | 79 | 0.01607 | 0.125 | 0.08 | 261 | 0 | 0.364 | 1 | 1 | cs | TRUE
83 | LV_4318-2_0_3_line_83 |  | 75 | 80 | 0.034538 | 0.125 | 0.08 | 261 | 0 | 0.364 | 1 | 1 | cs | TRUE
84 | LV_4318-2_0_3_line_84 |  | 76 | 77 | 0.004708 | 0.125 | 0.08 | 261 | 0 | 0.364 | 1 | 1 | cs | TRUE
85 | LV_4318-2_0_3_line_85 |  | 76 | 78 | 0.01614 | 0.125 | 0.08 | 261 | 0 | 0.364 | 1 | 1 | cs | TRUE
86 | LV_4318-2_0_3_line_86 |  | 78 | 81 | 0.00647 | 0.125 | 0.08 | 261 | 0 | 0.364 | 1 | 1 | cs | TRUE
87 | LV_4318-2_0_3_line_87 |  | 79 | 91 | 0.0095762 | 0.125 | 0.08 | 261 | 0 | 0.364 | 1 | 1 | cs | TRUE
88 | LV_4318-2_0_3_line_88 |  | 80 | 89 | 0.038669 | 0.125 | 0.08 | 261 | 0 | 0.364 | 1 | 1 | cs | TRUE
89 | LV_4318-2_0_3_line_89 |  | 83 | 85 | 0.0097867 | 0.125 | 0.08 | 261 | 0 | 0.364 | 1 | 1 | cs | TRUE
90 | LV_4318-2_0_3_line_90 |  | 84 | 88 | 0.019012 | 0.125 | 0.08 | 261 | 0 | 0.364 | 1 | 1 | cs | TRUE
91 | LV_4318-2_0_3_line_91 |  | 85 | 87 | 0.011239 | 0.125 | 0.08 | 261 | 0 | 0.364 | 1 | 1 | cs | TRUE
92 | LV_4318-2_0_3_line_92 |  | 86 | 87 | 0.040485 | 0.125 | 0.08 | 261 | 0 | 0.364 | 1 | 1 | cs | TRUE
93 | LV_4318-2_0_3_line_93 |  | 88 | 93 | 0.029507 | 0.125 | 0.08 | 261 | 0 | 0.364 | 1 | 1 | cs | TRUE
94 | LV_4318-2_0_3_line_94 |  | 89 | 90 | 0.0070994 | 0.125 | 0.08 | 261 | 0 | 0.364 | 1 | 1 | cs | TRUE
95 | LV_4318-2_0_3_line_95 |  | 91 | 93 | 0.025296 | 0.125 | 0.08 | 261 | 0 | 0.364 | 1 | 1 | cs | TRUE
96 | LV_4318-2_0_3_line_96 |  | 94 | 95 | 0.050137 | 0.125 | 0.08 | 261 | 0 | 0.364 | 1 | 1 | cs | TRUE
97 | LV_4318-2_0_3_line_97 |  | 94 | 96 | 0.01155 | 0.125 | 0.08 | 261 | 0 | 0.364 | 1 | 1 | cs | TRUE
98 | LV_4318-2_0_3_line_98 |  | 95 | 101 | 0.018171 | 0.125 | 0.08 | 261 | 0 | 0.364 | 1 | 1 | cs | TRUE
99 | LV_4318-2_0_3_line_99 |  | 96 | 102 | 0.0032622 | 0.125 | 0.08 | 261 | 0 | 0.364 | 1 | 1 | cs | TRUE
100 | LV_4318-2_0_3_line_100 |  | 97 | 98 | 0.016244 | 0.125 | 0.08 | 261 | 0 | 0.364 | 1 | 1 | cs | TRUE
101 | LV_4318-2_0_3_line_101 |  | 98 | 103 | 0.015154 | 0.125 | 0.08 | 261 | 0 | 0.364 | 1 | 2 | cs | TRUE
102 | LV_4318-2_0_3_line_102 |  | 98 | 104 | 0.018292 | 0.125 | 0.08 | 261 | 0 | 0.364 | 1 | 2 | cs | TRUE
103 | LV_4318-2_0_3_line_103 |  | 99 | 100 | 0.026043 | 0.125 | 0.08 | 261 | 0 | 0.364 | 1 | 1 | cs | TRUE
104 | LV_4318-2_0_3_line_104 |  | 100 | 105 | 0.022757 | 0.125 | 0.08 | 261 | 0 | 0.364 | 1 | 1 | cs | TRUE
105 | LV_4318-2_0_3_line_105 |  | 100 | 106 | 0.0067432 | 0.125 | 0.08 | 261 | 0 | 0.364 | 1 | 1 | cs | TRUE
106 | LV_4318-2_0_3_line_106 |  | 101 | 107 | 0.017194 | 0.125 | 0.08 | 261 | 0 | 0.364 | 1 | 1 | cs | TRUE
107 | LV_4318-2_0_3_line_107 |  | 102 | 149 | 0.013148 | 0.125 | 0.08 | 261 | 0 | 0.364 | 1 | 1 | cs | TRUE
108 | LV_4318-2_0_3_line_108 |  | 103 | 145 | 0.009697 | 0.125 | 0.08 | 261 | 0 | 0.364 | 1 | 2 | cs | TRUE
109 | LV_4318-2_0_3_line_109 |  | 103 | 146 | 0.024228 | 0.125 | 0.08 | 261 | 0 | 0.364 | 1 | 1 | cs | TRUE
110 | LV_4318-2_0_3_line_110 |  | 104 | 139 | 0.003822 | 0.125 | 0.08 | 261 | 0 | 0.364 | 1 | 2 | cs | TRUE
111 | LV_4318-2_0_3_line_111 |  | 105 | 151 | 0.023401 | 0.125 | 0.08 | 261 | 0 | 0.364 | 1 | 1 | cs | TRUE
112 | LV_4318-2_0_3_line_112 |  | 108 | 109 | 0.043739 | 0.125 | 0.08 | 261 | 0 | 0.364 | 1 | 1 | cs | TRUE
113 | LV_4318-2_0_3_line_113 |  | 108 | 110 | 0.014362 | 0.125 | 0.08 | 261 | 0 | 0.364 | 1 | 1 | cs | TRUE
114 | LV_4318-2_0_3_line_114 |  | 109 | 115 | 0.053515 | 0.125 | 0.08 | 261 | 0 | 0.364 | 1 | 1 | cs | TRUE
115 | LV_4318-2_0_3_line_115 |  | 110 | 114 | 0.055938 | 0.125 | 0.08 | 261 | 0 | 0.364 | 1 | 1 | cs | TRUE
116 | LV_4318-2_0_3_line_116 |  | 111 | 112 | 0.041049 | 0.125 | 0.08 | 261 | 0 | 0.364 | 1 | 1 | cs | TRUE
117 | LV_4318-2_0_3_line_117 |  | 111 | 113 | 0.018168 | 0.125 | 0.08 | 261 | 0 | 0.364 | 1 | 2 | cs | TRUE
118 | LV_4318-2_0_3_line_118 |  | 112 | 117 | 0.041532 | 0.125 | 0.08 | 261 | 0 | 0.364 | 1 | 1 | cs | TRUE
119 | LV_4318-2_0_3_line_119 |  | 113 | 121 | 0.016801 | 0.125 | 0.08 | 261 | 0 | 0.364 | 1 | 2 | cs | TRUE
120 | LV_4318-2_0_3_line_120 |  | 115 | 116 | 0.15972 | 0.125 | 0.08 | 261 | 0 | 0.364 | 1 | 1 | cs | TRUE
121 | LV_4318-2_0_3_line_121 |  | 116 | 117 | 0.0088297 | 0.125 | 0.08 | 261 | 0 | 0.364 | 1 | 1 | cs | TRUE
122 | LV_4318-2_0_3_line_122 |  | 118 | 119 | 0.0077496 | 0.125 | 0.08 | 261 | 0 | 0.364 | 1 | 1 | cs | TRUE
123 | LV_4318-2_0_3_line_123 |  | 119 | 120 | 0.007724 | 0.125 | 0.08 | 261 | 0 | 0.364 | 1 | 1 | cs | TRUE
124 | LV_4318-2_0_3_line_124 |  | 120 | 133 | 0.018682 | 0.125 | 0.08 | 261 | 0 | 0.364 | 1 | 1 | cs | TRUE
125 | LV_4318-2_0_3_line_125 |  | 121 | 122 | 0.0034327 | 0.125 | 0.08 | 261 | 0 | 0.364 | 1 | 2 | cs | TRUE
126 | LV_4318-2_0_3_line_126 |  | 122 | 123 | 0.019987 | 0.125 | 0.08 | 261 | 0 | 0.364 | 1 | 2 | cs | TRUE
127 | LV_4318-2_0_3_line_127 |  | 123 | 124 | 0.00014847 | 0.125 | 0.08 | 261 | 0 | 0.364 | 1 | 2 | cs | TRUE
128 | LV_4318-2_0_3_line_128 |  | 124 | 125 | 0.010288 | 0.125 | 0.08 | 261 | 0 | 0.364 | 1 | 2 | cs | TRUE
129 | LV_4318-2_0_3_line_129 |  | 125 | 155 | 0.0036987 | 0.125 | 0.08 | 261 | 0 | 0.364 | 1 | 1 | cs | TRUE
130 | LV_4318-2_0_3_line_130 |  | 125 | 148 | 0.010274 | 0.125 | 0.08 | 261 | 0 | 0.364 | 1 | 2 | cs | TRUE
131 | LV_4318-2_0_3_line_131 |  | 126 | 127 | 0.0032271 | 0.125 | 0.08 | 261 | 0 | 0.364 | 1 | 1 | cs | TRUE
132 | LV_4318-2_0_3_line_132 |  | 126 | 128 | 0.008772 | 0.125 | 0.08 | 261 | 0 | 0.364 | 1 | 1 | cs | TRUE
133 | LV_4318-2_0_3_line_133 |  | 127 | 129 | 0.015186 | 0.125 | 0.08 | 261 | 0 | 0.364 | 1 | 1 | cs | TRUE
134 | LV_4318-2_0_3_line_134 |  | 129 | 130 | 0.001281 | 0.125 | 0.08 | 261 | 0 | 0.364 | 1 | 1 | cs | TRUE
135 | LV_4318-2_0_3_line_135 |  | 130 | 131 | 0.014527 | 0.125 | 0.08 | 261 | 0 | 0.364 | 1 | 1 | cs | TRUE
136 | LV_4318-2_0_3_line_136 |  | 131 | 132 | 0.015117 | 0.125 | 0.08 | 261 | 0 | 0.364 | 1 | 1 | cs | TRUE
137 | LV_4318-2_0_3_line_137 |  | 132 | 137 | 0.038287 | 0.125 | 0.08 | 261 | 0 | 0.364 | 1 | 2 | cs | TRUE
138 | LV_4318-2_0_3_line_138 |  | 132 | 142 | 0.01375 | 0.125 | 0.08 | 261 | 0 | 0.364 | 1 | 2 | cs | TRUE
139 | LV_4318-2_0_3_line_139 |  | 133 | 134 | 0.0027091 | 0.125 | 0.08 | 261 | 0 | 0.364 | 1 | 1 | cs | TRUE
140 | LV_4318-2_0_3_line_140 |  | 135 | 137 | 0.003313 | 0.125 | 0.08 | 261 | 0 | 0.364 | 1 | 2 | cs | TRUE
141 | LV_4318-2_0_3_line_141 |  | 136 | 138 | 0.0071584 | 0.125 | 0.08 | 261 | 0 | 0.364 | 1 | 2 | cs | TRUE
142 | LV_4318-2_0_3_line_142 |  | 138 | 153 | 0.001653 | 0.125 | 0.08 | 261 | 0 | 0.364 | 1 | 2 | cs | TRUE
143 | LV_4318-2_0_3_line_143 |  | 139 | 140 | 0.036751 | 0.125 | 0.08 | 261 | 0 | 0.364 | 1 | 2 | cs | TRUE
144 | LV_4318-2_0_3_line_144 |  | 139 | 141 | 0.030275 | 0.125 | 0.08 | 261 | 0 | 0.364 | 1 | 1 | cs | TRUE
145 | LV_4318-2_0_3_line_145 |  | 140 | 142 | 0.010728 | 0.125 | 0.08 | 261 | 0 | 0.364 | 1 | 2 | cs | TRUE
146 | LV_4318-2_0_3_line_146 |  | 140 | 143 | 0.012482 | 0.125 | 0.08 | 261 | 0 | 0.364 | 1 | 1 | cs | TRUE
147 | LV_4318-2_0_3_line_147 |  | 141 | 144 | 0.013881 | 0.125 | 0.08 | 261 | 0 | 0.364 | 1 | 1 | cs | TRUE
148 | LV_4318-2_0_3_line_148 |  | 143 | 147 | 0.017352 | 0.125 | 0.08 | 261 | 0 | 0.364 | 1 | 1 | cs | TRUE
149 | LV_4318-2_0_3_line_149 |  | 145 | 148 | 0.015336 | 0.125 | 0.08 | 261 | 0 | 0.364 | 1 | 2 | cs | TRUE
150 | LV_4318-2_0_3_line_150 |  | 145 | 149 | 0.017506 | 0.125 | 0.08 | 261 | 0 | 0.364 | 1 | 1 | cs | TRUE
151 | LV_4318-2_0_3_line_151 |  | 146 | 150 | 0.0080588 | 0.125 | 0.08 | 261 | 0 | 0.364 | 1 | 1 | cs | TRUE
152 | LV_4318-2_0_3_line_152 |  | 147 | 151 | 0.006907 | 0.125 | 0.08 | 261 | 0 | 0.364 | 1 | 1 | cs | TRUE
153 | LV_4318-2_0_3_line_153 |  | 150 | 152 | 0.033727 | 0.125 | 0.08 | 261 | 0 | 0.364 | 1 | 1 | cs | TRUE
154 | LV_4318-2_0_3_line_154 |  | 153 | 154 | 0.020946 | 0.125 | 0.08 | 261 | 0 | 0.364 | 1 | 2 | cs | TRUE

## trafo
| name | std_type | hv_bus | lv_bus | sn_mva | vn_hv_kv | vn_lv_kv | vk_percent | vkr_percent | pfe_kw | i0_percent | shift_degree | tap_side | tap_neutral | tap_min | tap_max | tap_step_percent | tap_step_degree | tap_pos | tap_phase_shifter | parallel | df | in_service
0 | LV_4318-2_0_3_trafo_74 | 0.63 MVA 20/0.4 kV | 156 | 16 | 0.63 | 20 | 0.4 | 6 | 1.206 | 1.65 | 0.2619 | 150 | hv | 0 | -2 | 2 | 2.5 | 0 | 0 | FALSE | 1 | 1 | TRUE

## line_geodata
| x0 | y0 | x1 | y1 | x2 | y2 | x3 | y3 | x4 | y4 | x5 | y5 | x6 | y6 | x7 | y7 | x8 | y8 | x9 | y9
0 | 2669792.7814 | 1262832.8393 | 2669783.611 | 1262827.7107
1 | 2669792.7814 | 1262832.8393 | 2669817.6962 | 1262846.7729
2 | 2669770.9251 | 1262820.6162 | 2669783.611 | 1262827.7107
3 | 2669731.9824 | 1262891.0322 | 2669737.1847 | 1262885.5672 | 2669746.1274 | 1262869.5606 | 2669751.9098 | 1262860.9 | 2669754.2271 | 1262858.6034 | 2669757.6953 | 1262855.175 | 2669762.3455 | 1262853.7177 | 2669761.2356 | 1262841.1618 | 2669763.1654 | 1262835.3135 | 2669770.9251 | 1262820.6162
4 | 2669770.9251 | 1262820.6162 | 2669774.0421 | 1262814.3927 | 2669774.8895 | 1262811.5339 | 2669773.966 | 1262809.3547 | 2669770.1565 | 1262807.8642 | 2669771.9898 | 1262801.2586 | 2669774.0829 | 1262793.6998 | 2669781.6862 | 1262792.2662 | 2669803.4544 | 1262772.8083 | 2669810.7224 | 1262769.1358
5 | 2669731.9824 | 1262891.0322 | 2669731.8048 | 1262898.4246 | 2669727.7523 | 1262910.5193 | 2669721.876 | 1262927.5015
6 | 2669731.9824 | 1262891.0322 | 2669728.9783 | 1262892.4121
7 | 2669810.7224 | 1262769.1358 | 2669820.6473 | 1262768.8749 | 2669833.5495 | 1262768.4713 | 2669841.1523 | 1262767.0823 | 2669844.3966 | 1262779.4187 | 2669849.3032 | 1262781.7784 | 2669871.9467 | 1262797.9247 | 2669885.2195 | 1262806.3211 | 2669902.1118 | 1262804.2302
8 | 2669810.7224 | 1262769.1358 | 2669807.4555 | 1262788.0522
9 | 2669728.9783 | 1262892.4121 | 2669716.3908 | 1262898.194
10 | 2669922.2142 | 1262802.0772 | 2669922.0777 | 1262809.1587 | 2669924.9757 | 1262824.6491 | 2669927.9545 | 1262837.7608
11 | 2669927.9545 | 1262837.7608 | 2669950.6485 | 1262921.5478 | 2669960.8904 | 1262956.9355
12 | 2669922.2142 | 1262802.0772 | 2669916.527 | 1262802.6381
13 | 2669964.4795 | 1262969.3362 | 2669960.8904 | 1262956.9355
14 | 2669902.1118 | 1262804.2302 | 2669908.6229 | 1262803.4176 | 2669916.527 | 1262802.6381
15 | 2669702.429 | 1262903.8577 | 2669716.3108 | 1262898.2307 | 2669716.3908 | 1262898.194
16 | 2669964.4795 | 1262969.3362 | 2669965.022 | 1262971.2107 | 2669966.2413 | 1262977.2127
17 | 2669900.1074 | 1263057.2081 | 2669873.0204 | 1263023.8519 | 2669869.7628 | 1263020.5265
18 | 2669900.1074 | 1263057.2081 | 2669883.2898 | 1263061.991
19 | 2669900.1074 | 1263057.2081 | 2669921.9496 | 1263056.9216 | 2669967.6592 | 1263047.5439
20 | 2669856.0174 | 1263078.7147 | 2669868.2614 | 1263124.755
21 | 2669856.0174 | 1263078.7147 | 2669853.8381 | 1263079.534 | 2669850.4946 | 1263080.7065 | 2669846.3809 | 1263086.4956 | 2669838.2427 | 1263092.1604
22 | 2669859.8917 | 1263077.2482 | 2669856.0174 | 1263078.7147
23 | 2669878.6425 | 1263163.2233 | 2669872.7867 | 1263141.7713 | 2669868.2614 | 1263124.755
24 | 2669838.2427 | 1263092.1604 | 2669825.5992 | 1263100.9612 | 2669810.4219 | 1263109.7555
25 | 2669859.8917 | 1263077.2482 | 2669857.7639 | 1263069.2504
26 | 2669859.8917 | 1263077.2482 | 2669862.2143 | 1263085.963
27 | 2669857.7639 | 1263069.2504 | 2669883.2898 | 1263061.991
28 | 2669658.7423 | 1262920.4471 | 2669684.4983 | 1262843.3974
29 | 2669658.7423 | 1262920.4471 | 2669652.0075 | 1262937.512
30 | 2669658.7423 | 1262920.4471 | 2669663.7174 | 1262919.5495 | 2669674.8509 | 1262915.0365
31 | 2669658.7423 | 1262920.4471 | 2669648.1911 | 1262920.1894 | 2669635.7241 | 1262912.6896
32 | 2669585.1835 | 1262882.2861 | 2669587.6036 | 1262868.7173
33 | 2669585.1835 | 1262882.2861 | 2669604.1344 | 1262893.6864
34 | 2670499.3218 | 1262783.8235 | 2670488.5518 | 1262786.0969 | 2670479.8629 | 1262790.1186 | 2670464.0655 | 1262799.5487 | 2670457.7753 | 1262804.5775 | 2670455.0511 | 1262808.7593 | 2670449.6704 | 1262822.2468
35 | 2670325.457 | 1262947.5959 | 2670449.6704 | 1262822.2468
36 | 2670347.3527 | 1262977.9035 | 2670344.1206 | 1262968.8378 | 2670336.9732 | 1262959.19 | 2670327.1262 | 1262949.132 | 2670325.457 | 1262947.5959
37 | 2670281.6125 | 1262923.9377 | 2670300.5024 | 1262930.2013 | 2670316.7086 | 1262939.5454 | 2670325.457 | 1262947.5959
38 | 2670354.4347 | 1263016.2295 | 2670348.48 | 1262981.0655 | 2670347.3527 | 1262977.9035
39 | 2670262.1728 | 1262917.4919 | 2670281.6125 | 1262923.9377
40 | 2670354.4347 | 1263016.2295 | 2670369.174 | 1263012.7133 | 2670378.0911 | 1263008.6131
41 | 2670354.4347 | 1263016.2295 | 2670356.3906 | 1263029.7519 | 2670365.984 | 1263088.3101 | 2670375.7464 | 1263132.0259 | 2670381.6206 | 1263192.2746 | 2670411.6174 | 1263166.3342 | 2670439.2036 | 1263142.945
42 | 2670439.2036 | 1263142.945 | 2670554.5931 | 1263041.7487
43 | 2670263.3451 | 1262891.6116 | 2670263.0444 | 1262898.2502
44 | 2670262.1728 | 1262917.4919 | 2670263.0444 | 1262898.2502
45 | 2670263.3451 | 1262891.6116 | 2670263.7928 | 1262881.7271
46 | 2670262.1728 | 1262917.4919 | 2670247.8929 | 1262912.7632 | 2670224.3469 | 1262903.599
47 | 2670264.2508 | 1262871.6135 | 2670263.7928 | 1262881.7271
48 | 2670224.3469 | 1262903.599 | 2670211.4142 | 1262920.536 | 2670201.3571 | 1262938.9305 | 2670199.1329 | 1262949.5466
49 | 2670264.2508 | 1262871.6135 | 2670264.5475 | 1262865.0636
50 | 2670198.3463 | 1262953.3007 | 2670199.1329 | 1262949.5466
51 | 2670198.3463 | 1262953.3007 | 2670196.5904 | 1262961.6815
52 | 2670127.7104 | 1263025.0109 | 2670145.7165 | 1263013.1265 | 2670175.0431 | 1262994.1377 | 2670188.1367 | 1262980.1158 | 2670196.0864 | 1262964.087 | 2670196.5904 | 1262961.6815
53 | 2669969.3315 | 1262994.7584 | 2669970.252 | 1263009.9246
54 | 2669969.2563 | 1262993.5199 | 2669969.3315 | 1262994.7584
55 | 2669969.0623 | 1263023.2654 | 2669970.5289 | 1263014.4862 | 2669970.252 | 1263009.9246
56 | 2669969.2563 | 1262993.5199 | 2669969.1294 | 1262991.4301 | 2669966.2413 | 1262977.2127
57 | 2669967.4731 | 1263032.7782 | 2669969.0623 | 1263023.2654
58 | 2669967.6592 | 1263047.5439 | 2669966.5967 | 1263038.0241 | 2669967.4731 | 1263032.7782
59 | 2669967.6592 | 1263047.5439 | 2669978.6753 | 1263058.1488 | 2669980.8157 | 1263059.888
60 | 2669987.3375 | 1263065.1873 | 2669980.8157 | 1263059.888
61 | 2670107.1646 | 1263123.9975 | 2670097.8668 | 1263110.6694
62 | 2670075.107 | 1263083.6651 | 2670093.0464 | 1263103.7594 | 2670097.8668 | 1263110.6694
63 | 2670107.1646 | 1263123.9975 | 2670133.7207 | 1263142.2594 | 2670154.6897 | 1263155.8627 | 2670161.9764 | 1263159.2544
64 | 2670075.107 | 1263083.6651 | 2670083.8606 | 1263069.5558
65 | 2670075.107 | 1263083.6651 | 2670064.8801 | 1263080.2191 | 2670051.5696 | 1263079.3641
66 | 2670161.9764 | 1263159.2544 | 2670174.2682 | 1263164.9756
67 | 2670097.5135 | 1263051.5717 | 2670088.8926 | 1263061.445 | 2670083.8606 | 1263069.5558
68 | 2670043.3705 | 1263078.8374 | 2670051.5696 | 1263079.3641
69 | 2670174.2682 | 1263164.9756 | 2670182.2521 | 1263168.6917
70 | 2670097.5135 | 1263051.5717 | 2670106.7718 | 1263040.9685
71 | 2670027.8618 | 1263077.8301 | 2670029.2225 | 1263077.9285 | 2670043.3705 | 1263078.8374
72 | 2670208.1129 | 1263183.3746 | 2670192.9573 | 1263173.6746 | 2670182.2521 | 1263168.6917
73 | 2670121.0908 | 1263029.38 | 2670111.1772 | 1263035.9231 | 2670106.7718 | 1263040.9685
74 | 2670027.8618 | 1263077.8301 | 2670024.9635 | 1263077.6205
75 | 2670121.0908 | 1263029.38 | 2670127.7104 | 1263025.0109
76 | 2670004.9487 | 1263076.1732 | 2670024.9635 | 1263077.6205
77 | 2669845.7471 | 1263214.3806 | 2669852.7525 | 1263229.7111
78 | 2669852.7525 | 1263229.7111 | 2669883.6127 | 1263230.2659
79 | 2669844.8039 | 1263212.3163 | 2669845.7471 | 1263214.3806
80 | 2669844.8039 | 1263212.3163 | 2669831.9169 | 1263188.6356
81 | 2669844.8039 | 1263212.3163 | 2669856.1795 | 1263206.5248
82 | 2669824.2355 | 1263174.5204 | 2669831.9169 | 1263188.6356
83 | 2669855.7986 | 1263177.2061 | 2669863.9909 | 1263197.6207 | 2669861.0903 | 1263204.0246 | 2669856.1795 | 1263206.5248
84 | 2669882.8123 | 1263178.8177 | 2669878.2193 | 1263179.9087
85 | 2669882.8123 | 1263178.8177 | 2669881.7907 | 1263174.747 | 2669878.6425 | 1263163.2233
86 | 2669872.3921 | 1263164.9619 | 2669878.6425 | 1263163.2233
87 | 2669824.2355 | 1263174.5204 | 2669819.6581 | 1263166.1091
88 | 2669855.7986 | 1263177.2061 | 2669841.3973 | 1263141.3192
89 | 2669987.3375 | 1263065.1873 | 2669994.9329 | 1263071.359
90 | 2669793.3588 | 1263118.0603 | 2669803.6329 | 1263113.6894 | 2669810.4219 | 1263109.7555
91 | 2670004.9487 | 1263076.1732 | 2669997.4782 | 1263073.4272 | 2669994.9329 | 1263071.359
92 | 2670004.9487 | 1263076.1732 | 2669987.8906 | 1263112.8896
93 | 2669793.3588 | 1263118.0603 | 2669798.5069 | 1263126.1049 | 2669807.8033 | 1263143.7636
94 | 2669841.3973 | 1263141.3192 | 2669838.7533 | 1263134.7305
95 | 2669819.6581 | 1263166.1091 | 2669816.8675 | 1263160.9812 | 2669807.8033 | 1263143.7636
96 | 2669653.4918 | 1263131.4108 | 2669669.6674 | 1263083.9433
97 | 2669669.6674 | 1263083.9433 | 2669662.7344 | 1263080.9594 | 2669659.0458 | 1263079.4073
98 | 2669653.4918 | 1263131.4108 | 2669636.6371 | 1263124.6205
99 | 2669656.0389 | 1263078.1421 | 2669659.0458 | 1263079.4073
100 | 2669632.8119 | 1263050.3174 | 2669648.3506 | 1263045.5842
101 | 2669632.8119 | 1263050.3174 | 2669624.7599 | 1263059.1849 | 2669621.5769 | 1263059.5254
102 | 2669632.8119 | 1263050.3174 | 2669623.819 | 1263045.052 | 2669620.373 | 1263037.9757
103 | 2669706.7491 | 1262971.2175 | 2669698.9605 | 1262996.069
104 | 2669706.7491 | 1262971.2175 | 2669685.3434 | 1262978.9412
105 | 2669706.7491 | 1262971.2175 | 2669708.9542 | 1262964.8449
106 | 2669620.6886 | 1263118.1953 | 2669636.6371 | 1263124.6205
107 | 2669643.9525 | 1263072.9671 | 2669647.0528 | 1263074.3476 | 2669649.7662 | 1263075.5026 | 2669656.0389 | 1263078.1421
108 | 2669621.5769 | 1263059.5254 | 2669624.6748 | 1263065.1328 | 2669627.7336 | 1263066.3808
109 | 2669621.5769 | 1263059.5254 | 2669615.8218 | 1263060.136 | 2669598.6276 | 1263053.4701
110 | 2669618.6996 | 1263034.5394 | 2669620.373 | 1263037.9757
111 | 2669663.3318 | 1262986.8835 | 2669685.3434 | 1262978.9412
112 | 2669359.1456 | 1263005.9581 | 2669373.6146 | 1263047.2477
113 | 2669373.6146 | 1263047.2477 | 2669387.4923 | 1263043.5488
114 | 2669359.1456 | 1263005.9581 | 2669410.8559 | 1262992.1792
115 | 2669441.5435 | 1263029.1421 | 2669387.4923 | 1263043.5488
116 | 2669553.7685 | 1263064.8096 | 2669560.207 | 1263024.2686
117 | 2669553.7685 | 1263064.8096 | 2669570.6763 | 1263071.4573
118 | 2669566.7903 | 1262983.2615 | 2669565.7122 | 1262989.6045 | 2669560.207 | 1263024.2686
119 | 2669570.6763 | 1263071.4573 | 2669586.3122 | 1263077.6049
120 | 2669568.2698 | 1262974.5566 | 2669476.8526 | 1262974.5934 | 2669410.8559 | 1262992.1792
121 | 2669568.2698 | 1262974.5566 | 2669566.7903 | 1262983.2615
122 | 2669610.7751 | 1262897.6811 | 2669604.1344 | 1262893.6864
123 | 2669617.3938 | 1262901.6628 | 2669610.7751 | 1262897.6811
124 | 2669617.3938 | 1262901.6628 | 2669633.4026 | 1262911.2931
125 | 2669589.5069 | 1263078.8609 | 2669586.3122 | 1263077.6049
126 | 2669608.1076 | 1263086.1742 | 2669589.5069 | 1263078.8609
127 | 2669608.2458 | 1263086.2285 | 2669608.1076 | 1263086.1742
128 | 2669617.8206 | 1263089.9931 | 2669608.2458 | 1263086.2285
129 | 2669617.8206 | 1263089.9931 | 2669621.2611 | 1263091.3506
130 | 2669617.8206 | 1263089.9931 | 2669621.7584 | 1263080.504
131 | 2669594.417 | 1262950.842 | 2669597.1849 | 1262952.5011
132 | 2669586.893 | 1262946.3322 | 2669594.417 | 1262950.842
133 | 2669610.2105 | 1262960.3086 | 2669597.1849 | 1262952.5011
134 | 2669610.2105 | 1262960.3086 | 2669611.3092 | 1262960.9672
135 | 2669623.7694 | 1262968.4358 | 2669611.3092 | 1262960.9672
136 | 2669636.7358 | 1262976.2078 | 2669623.7694 | 1262968.4358
137 | 2669636.7358 | 1262976.2078 | 2669650.7913 | 1262940.5937
138 | 2669636.7358 | 1262976.2078 | 2669632.2622 | 1262989.2094
139 | 2669635.7241 | 1262912.6896 | 2669633.4026 | 1262911.2931
140 | 2669652.0075 | 1262937.512 | 2669650.7913 | 1262940.5937
141 | 2669674.8509 | 1262915.0365 | 2669681.485 | 1262912.3474
142 | 2669683.0169 | 1262911.7264 | 2669681.485 | 1262912.3474
143 | 2669628.7717 | 1262999.3537 | 2669619.5325 | 1263026.5099 | 2669618.6996 | 1263034.5394
144 | 2669618.6996 | 1263034.5394 | 2669595.5428 | 1263015.0375
145 | 2669628.7717 | 1262999.3537 | 2669632.2622 | 1262989.2094
146 | 2669628.7717 | 1262999.3537 | 2669640.5124 | 1262995.1174
147 | 2669595.5428 | 1263015.0375 | 2669584.9253 | 1263006.0958
148 | 2669640.5124 | 1262995.1174 | 2669656.8348 | 1262989.2278
149 | 2669627.7336 | 1263066.3808 | 2669627.2309 | 1263067.4869 | 2669625.8841 | 1263070.5511 | 2669622.5733 | 1263078.5404 | 2669621.7584 | 1263080.504
150 | 2669627.7336 | 1263066.3808 | 2669631.9245 | 1263068.0981 | 2669642.3841 | 1263072.2688 | 2669643.9525 | 1263072.9671
151 | 2669591.1137 | 1263050.5571 | 2669598.6276 | 1263053.4701
152 | 2669663.3318 | 1262986.8835 | 2669656.8348 | 1262989.2278
153 | 2669565.0073 | 1263052.0655 | 2669568.521 | 1263044.7568 | 2669573.2031 | 1263046.3353 | 2669574.2024 | 1263044.0009 | 2669591.1137 | 1263050.5571
154 | 2669702.429 | 1262903.8577 | 2669683.0169 | 1262911.7264

## bus_geodata
| x | y | coords
0 | 2669792.7814 | 1262832.8393
1 | 2669783.611 | 1262827.7107
2 | 2669817.6962 | 1262846.7729
3 | 2669770.9251 | 1262820.6162
4 | 2669731.9824 | 1262891.0322
5 | 2669810.7224 | 1262769.1358
6 | 2669721.876 | 1262927.5015
7 | 2669728.9783 | 1262892.4121
8 | 2669927.9545 | 1262837.7608
9 | 2669922.2142 | 1262802.0772
10 | 2669960.8904 | 1262956.9355
11 | 2669916.527 | 1262802.6381
12 | 2669902.1118 | 1262804.2302
13 | 2669807.4555 | 1262788.0522
14 | 2669716.3908 | 1262898.194
15 | 2669964.4795 | 1262969.3362
16 | 2669869.7628 | 1263020.5265
17 | 2669900.1074 | 1263057.2081
18 | 2669856.0174 | 1263078.7147
19 | 2669868.2614 | 1263124.755
20 | 2669838.2427 | 1263092.1604
21 | 2669859.8917 | 1263077.2482
22 | 2669857.7639 | 1263069.2504
23 | 2669883.2898 | 1263061.991
24 | 2669684.4983 | 1262843.3974
25 | 2669658.7423 | 1262920.4471
26 | 2669587.6036 | 1262868.7173
27 | 2669585.1835 | 1262882.2861
28 | 2670449.6704 | 1262822.2468
29 | 2670499.3218 | 1262783.8235
30 | 2670325.457 | 1262947.5959
31 | 2670347.3527 | 1262977.9035
32 | 2670281.6125 | 1262923.9377
33 | 2670378.0911 | 1263008.6131
34 | 2670354.4347 | 1263016.2295
35 | 2670439.2036 | 1263142.945
36 | 2670554.5931 | 1263041.7487
37 | 2670263.0444 | 1262898.2502
38 | 2670263.3451 | 1262891.6116
39 | 2670262.1728 | 1262917.4919
40 | 2670263.7928 | 1262881.7271
41 | 2670224.3469 | 1262903.599
42 | 2670264.2508 | 1262871.6135
43 | 2670199.1329 | 1262949.5466
44 | 2670264.5475 | 1262865.0636
45 | 2670198.3463 | 1262953.3007
46 | 2670196.5904 | 1262961.6815
47 | 2669969.3315 | 1262994.7584
48 | 2669970.252 | 1263009.9246
49 | 2669969.2563 | 1262993.5199
50 | 2669969.0623 | 1263023.2654
51 | 2669966.2413 | 1262977.2127
52 | 2669967.4731 | 1263032.7782
53 | 2669967.6592 | 1263047.5439
54 | 2669980.8157 | 1263059.888
55 | 2670097.8668 | 1263110.6694
56 | 2670107.1646 | 1263123.9975
57 | 2670075.107 | 1263083.6651
58 | 2670161.9764 | 1263159.2544
59 | 2670083.8606 | 1263069.5558
60 | 2670051.5696 | 1263079.3641
61 | 2670174.2682 | 1263164.9756
62 | 2670097.5135 | 1263051.5717
63 | 2670043.3705 | 1263078.8374
64 | 2670182.2521 | 1263168.6917
65 | 2670106.7718 | 1263040.9685
66 | 2670027.8618 | 1263077.8301
67 | 2670208.1129 | 1263183.3746
68 | 2670121.0908 | 1263029.38
69 | 2670024.9635 | 1263077.6205
70 | 2669852.7525 | 1263229.7111
71 | 2669845.7471 | 1263214.3806
72 | 2669883.6127 | 1263230.2659
73 | 2669844.8039 | 1263212.3163
74 | 2669831.9169 | 1263188.6356
75 | 2669856.1795 | 1263206.5248
76 | 2669882.8123 | 1263178.8177
77 | 2669878.2193 | 1263179.9087
78 | 2669878.6425 | 1263163.2233
79 | 2669824.2355 | 1263174.5204
80 | 2669855.7986 | 1263177.2061
81 | 2669872.3921 | 1263164.9619
82 | 2669862.2143 | 1263085.963
83 | 2669987.3375 | 1263065.1873
84 | 2669810.4219 | 1263109.7555
85 | 2669994.9329 | 1263071.359
86 | 2669987.8906 | 1263112.8896
87 | 2670004.9487 | 1263076.1732
88 | 2669793.3588 | 1263118.0603
89 | 2669841.3973 | 1263141.3192
90 | 2669838.7533 | 1263134.7305
91 | 2669819.6581 | 1263166.1091
92 | 2670127.7104 | 1263025.0109
93 | 2669807.8033 | 1263143.7636
94 | 2669669.6674 | 1263083.9433
95 | 2669653.4918 | 1263131.4108
96 | 2669659.0458 | 1263079.4073
97 | 2669648.3506 | 1263045.5842
98 | 2669632.8119 | 1263050.3174
99 | 2669698.9605 | 1262996.069
100 | 2669706.7491 | 1262971.2175
101 | 2669636.6371 | 1263124.6205
102 | 2669656.0389 | 1263078.1421
103 | 2669621.5769 | 1263059.5254
104 | 2669620.373 | 1263037.9757
105 | 2669685.3434 | 1262978.9412
106 | 2669708.9542 | 1262964.8449
107 | 2669620.6886 | 1263118.1953
108 | 2669373.6146 | 1263047.2477
109 | 2669359.1456 | 1263005.9581
110 | 2669387.4923 | 1263043.5488
111 | 2669553.7685 | 1263064.8096
112 | 2669560.207 | 1263024.2686
113 | 2669570.6763 | 1263071.4573
114 | 2669441.5435 | 1263029.1421
115 | 2669410.8559 | 1262992.1792
116 | 2669568.2698 | 1262974.5566
117 | 2669566.7903 | 1262983.2615
118 | 2669604.1344 | 1262893.6864
119 | 2669610.7751 | 1262897.6811
120 | 2669617.3938 | 1262901.6628
121 | 2669586.3122 | 1263077.6049
122 | 2669589.5069 | 1263078.8609
123 | 2669608.1076 | 1263086.1742
124 | 2669608.2458 | 1263086.2285
125 | 2669617.8206 | 1263089.9931
126 | 2669594.417 | 1262950.842
127 | 2669597.1849 | 1262952.5011
128 | 2669586.893 | 1262946.3322
129 | 2669610.2105 | 1262960.3086
130 | 2669611.3092 | 1262960.9672
131 | 2669623.7694 | 1262968.4358
132 | 2669636.7358 | 1262976.2078
133 | 2669633.4026 | 1262911.2931
134 | 2669635.7241 | 1262912.6896
135 | 2669652.0075 | 1262937.512
136 | 2669674.8509 | 1262915.0365
137 | 2669650.7913 | 1262940.5937
138 | 2669681.485 | 1262912.3474
139 | 2669618.6996 | 1263034.5394
140 | 2669628.7717 | 1262999.3537
141 | 2669595.5428 | 1263015.0375
142 | 2669632.2622 | 1262989.2094
143 | 2669640.5124 | 1262995.1174
144 | 2669584.9253 | 1263006.0958
145 | 2669627.7336 | 1263066.3808
146 | 2669598.6276 | 1263053.4701
147 | 2669656.8348 | 1262989.2278
148 | 2669621.7584 | 1263080.504
149 | 2669643.9525 | 1263072.9671
150 | 2669591.1137 | 1263050.5571
151 | 2669663.3318 | 1262986.8835
152 | 2669565.0073 | 1263052.0655
153 | 2669683.0169 | 1262911.7264
154 | 2669702.429 | 1262903.8577
155 | 2669621.2611 | 1263091.3506
156 | 2669837.1204 | 1262996.7743

## line_std_types
| c_nf_per_km | r_ohm_per_km | x_ohm_per_km | max_i_ka | type | q_mm2 | alpha | voltage_rating
NAYY 4x50 SE | 210 | 0.642 | 0.083 | 0.142 | cs | 50 | 0.00403 | LV
NAYY 4x120 SE | 264 | 0.225 | 0.08 | 0.242 | cs | 120 | 0.00403 | LV
NAYY 4x150 SE | 261 | 0.208 | 0.08 | 0.27 | cs | 150 | 0.00403 | LV
NA2XS2Y 1x95 RM/25 12/20 kV | 216 | 0.313 | 0.132 | 0.252 | cs | 95 | 0.00403 | MV
NA2XS2Y 1x185 RM/25 12/20 kV | 273 | 0.161 | 0.117 | 0.362 | cs | 185 | 0.00403 | MV
NA2XS2Y 1x240 RM/25 12/20 kV | 304 | 0.122 | 0.112 | 0.421 | cs | 240 | 0.00403 | MV
NA2XS2Y 1x95 RM/25 6/10 kV | 315 | 0.313 | 0.123 | 0.249 | cs | 95 | 0.00403 | MV
NA2XS2Y 1x185 RM/25 6/10 kV | 406 | 0.161 | 0.11 | 0.358 | cs | 185 | 0.00403 | MV
NA2XS2Y 1x240 RM/25 6/10 kV | 456 | 0.122 | 0.105 | 0.416 | cs | 240 | 0.00403 | MV
NA2XS2Y 1x150 RM/25 12/20 kV | 250 | 0.206 | 0.116 | 0.319 | cs | 150 | 0.00403 | MV
NA2XS2Y 1x120 RM/25 12/20 kV | 230 | 0.253 | 0.119 | 0.283 | cs | 120 | 0.00403 | MV
NA2XS2Y 1x70 RM/25 12/20 kV | 190 | 0.443 | 0.132 | 0.22 | cs | 70 | 0.00403 | MV
NA2XS2Y 1x150 RM/25 6/10 kV | 360 | 0.206 | 0.11 | 0.315 | cs | 150 | 0.00403 | MV
NA2XS2Y 1x120 RM/25 6/10 kV | 340 | 0.253 | 0.113 | 0.28 | cs | 120 | 0.00403 | MV
NA2XS2Y 1x70 RM/25 6/10 kV | 280 | 0.443 | 0.123 | 0.217 | cs | 70 | 0.00403 | MV
N2XS(FL)2Y 1x120 RM/35 64/110 kV | 112 | 0.153 | 0.166 | 0.366 | cs | 120 | 0.00393 | HV
N2XS(FL)2Y 1x185 RM/35 64/110 kV | 125 | 0.099 | 0.156 | 0.457 | cs | 185 | 0.00393 | HV
N2XS(FL)2Y 1x240 RM/35 64/110 kV | 135 | 0.075 | 0.149 | 0.526 | cs | 240 | 0.00393 | HV
N2XS(FL)2Y 1x300 RM/35 64/110 kV | 144 | 0.06 | 0.144 | 0.588 | cs | 300 | 0.00393 | HV
15-AL1/3-ST1A 0.4 | 11 | 1.8769 | 0.35 | 0.105 | ol | 16 | 0.00403 | LV
24-AL1/4-ST1A 0.4 | 11.25 | 1.2012 | 0.335 | 0.14 | ol | 24 | 0.00403 | LV
48-AL1/8-ST1A 0.4 | 12.2 | 0.5939 | 0.3 | 0.21 | ol | 48 | 0.00403 | LV
94-AL1/15-ST1A 0.4 | 13.2 | 0.306 | 0.29 | 0.35 | ol | 94 | 0.00403 | LV
34-AL1/6-ST1A 10.0 | 9.7 | 0.8342 | 0.36 | 0.17 | ol | 34 | 0.00403 | MV
48-AL1/8-ST1A 10.0 | 10.1 | 0.5939 | 0.35 | 0.21 | ol | 48 | 0.00403 | MV
70-AL1/11-ST1A 10.0 | 10.4 | 0.4132 | 0.339 | 0.29 | ol | 70 | 0.00403 | MV
94-AL1/15-ST1A 10.0 | 10.75 | 0.306 | 0.33 | 0.35 | ol | 94 | 0.00403 | MV
122-AL1/20-ST1A 10.0 | 11.1 | 0.2376 | 0.323 | 0.41 | ol | 122 | 0.00403 | MV
149-AL1/24-ST1A 10.0 | 11.25 | 0.194 | 0.315 | 0.47 | ol | 149 | 0.00403 | MV
34-AL1/6-ST1A 20.0 | 9.15 | 0.8342 | 0.382 | 0.17 | ol | 34 | 0.00403 | MV
48-AL1/8-ST1A 20.0 | 9.5 | 0.5939 | 0.372 | 0.21 | ol | 48 | 0.00403 | MV
70-AL1/11-ST1A 20.0 | 9.7 | 0.4132 | 0.36 | 0.29 | ol | 70 | 0.00403 | MV
94-AL1/15-ST1A 20.0 | 10 | 0.306 | 0.35 | 0.35 | ol | 94 | 0.00403 | MV
122-AL1/20-ST1A 20.0 | 10.3 | 0.2376 | 0.344 | 0.41 | ol | 122 | 0.00403 | MV
149-AL1/24-ST1A 20.0 | 10.5 | 0.194 | 0.337 | 0.47 | ol | 149 | 0.00403 | MV
184-AL1/30-ST1A 20.0 | 10.75 | 0.1571 | 0.33 | 0.535 | ol | 184 | 0.00403 | MV
243-AL1/39-ST1A 20.0 | 11 | 0.1188 | 0.32 | 0.645 | ol | 243 | 0.00403 | MV
48-AL1/8-ST1A 110.0 | 8 | 0.5939 | 0.46 | 0.21 | ol | 48 | 0.00403 | HV
70-AL1/11-ST1A 110.0 | 8.4 | 0.4132 | 0.45 | 0.29 | ol | 70 | 0.00403 | HV
94-AL1/15-ST1A 110.0 | 8.65 | 0.306 | 0.44 | 0.35 | ol | 94 | 0.00403 | HV
122-AL1/20-ST1A 110.0 | 8.5 | 0.2376 | 0.43 | 0.41 | ol | 122 | 0.00403 | HV
149-AL1/24-ST1A 110.0 | 8.75 | 0.194 | 0.41 | 0.47 | ol | 149 | 0.00403 | HV
184-AL1/30-ST1A 110.0 | 8.8 | 0.1571 | 0.4 | 0.535 | ol | 184 | 0.00403 | HV
243-AL1/39-ST1A 110.0 | 9 | 0.1188 | 0.39 | 0.645 | ol | 243 | 0.00403 | HV
305-AL1/39-ST1A 110.0 | 9.2 | 0.0949 | 0.38 | 0.74 | ol | 305 | 0.00403 | HV
490-AL1/64-ST1A 110.0 | 9.75 | 0.059 | 0.37 | 0.96 | ol | 490 | 0.00403 | HV
679-AL1/86-ST1A 110.0 | 9.95 | 0.042 | 0.36 | 1.15 | ol | 679 | 0.00403 | HV
490-AL1/64-ST1A 220.0 | 10 | 0.059 | 0.285 | 0.96 | ol | 490 | 0.00403 | HV
679-AL1/86-ST1A 220.0 | 11.7 | 0.042 | 0.275 | 1.15 | ol | 679 | 0.00403 | HV
490-AL1/64-ST1A 380.0 | 11 | 0.059 | 0.253 | 0.96 | ol | 490 | 0.00403 | HV
679-AL1/86-ST1A 380.0 | 14.6 | 0.042 | 0.25 | 1.15 | ol | 679 | 0.00403 | HV

## trafo_std_types
| i0_percent | pfe_kw | vkr_percent | sn_mva | vn_lv_kv | vn_hv_kv | vk_percent | shift_degree | vector_group | tap_side | tap_neutral | tap_min | tap_max | tap_step_degree | tap_step_percent | tap_phase_shifter
160 MVA 380/110 kV | 0.06 | 60 | 0.25 | 160 | 110 | 380 | 12.2 | 0 | Yy0 | hv | 0 | -9 | 9 | 0 | 1.5 | FALSE
100 MVA 220/110 kV | 0.06 | 55 | 0.26 | 100 | 110 | 220 | 12 | 0 | Yy0 | hv | 0 | -9 | 9 | 0 | 1.5 | FALSE
63 MVA 110/20 kV | 0.04 | 22 | 0.32 | 63 | 20 | 110 | 18 | 150 | YNd5 | hv | 0 | -9 | 9 | 0 | 1.5 | FALSE
40 MVA 110/20 kV | 0.05 | 18 | 0.34 | 40 | 20 | 110 | 16.2 | 150 | YNd5 | hv | 0 | -9 | 9 | 0 | 1.5 | FALSE
25 MVA 110/20 kV | 0.07 | 14 | 0.41 | 25 | 20 | 110 | 12 | 150 | YNd5 | hv | 0 | -9 | 9 | 0 | 1.5 | FALSE
63 MVA 110/10 kV | 0.04 | 22 | 0.32 | 63 | 10 | 110 | 18 | 150 | YNd5 | hv | 0 | -9 | 9 | 0 | 1.5 | FALSE
40 MVA 110/10 kV | 0.05 | 18 | 0.34 | 40 | 10 | 110 | 16.2 | 150 | YNd5 | hv | 0 | -9 | 9 | 0 | 1.5 | FALSE
25 MVA 110/10 kV | 0.07 | 14 | 0.41 | 25 | 10 | 110 | 12 | 150 | YNd5 | hv | 0 | -9 | 9 | 0 | 1.5 | FALSE
0.25 MVA 20/0.4 kV | 0.32 | 0.8 | 1.44 | 0.25 | 0.4 | 20 | 6 | 150 | Yzn5 | hv | 0 | -2 | 2 | 0 | 2.5 | FALSE
0.4 MVA 20/0.4 kV | 0.3375 | 1.35 | 1.425 | 0.4 | 0.4 | 20 | 6 | 150 | Dyn5 | hv | 0 | -2 | 2 | 0 | 2.5 | FALSE
0.63 MVA 20/0.4 kV | 0.2619 | 1.65 | 1.206 | 0.63 | 0.4 | 20 | 6 | 150 | Dyn5 | hv | 0 | -2 | 2 | 0 | 2.5 | FALSE
0.25 MVA 10/0.4 kV | 0.24 | 0.6 | 1.2 | 0.25 | 0.4 | 10 | 4 | 150 | Dyn5 | hv | 0 | -2 | 2 | 0 | 2.5 | FALSE
0.4 MVA 10/0.4 kV | 0.2375 | 0.95 | 1.325 | 0.4 | 0.4 | 10 | 4 | 150 | Dyn5 | hv | 0 | -2 | 2 | 0 | 2.5 | FALSE
0.63 MVA 10/0.4 kV | 0.1873 | 1.18 | 1.0794 | 0.63 | 0.4 | 10 | 4 | 150 | Dyn5 | hv | 0 | -2 | 2 | 0 | 2.5 | FALSE

## trafo3w_std_types
| sn_hv_mva | sn_mv_mva | sn_lv_mva | vn_hv_kv | vn_mv_kv | vn_lv_kv | vk_hv_percent | vk_mv_percent | vk_lv_percent | vkr_hv_percent | vkr_mv_percent | vkr_lv_percent | pfe_kw | i0_percent | shift_mv_degree | shift_lv_degree | vector_group | tap_side | tap_neutral | tap_min | tap_max | tap_step_percent
63/25/38 MVA 110/20/10 kV | 63 | 25 | 38 | 110 | 20 | 10 | 10.4 | 10.4 | 10.4 | 0.28 | 0.32 | 0.35 | 35 | 0.89 | 0 | 0 | YN0yn0yn0 | hv | 0 | -10 | 10 | 1.2
63/25/38 MVA 110/10/10 kV | 63 | 25 | 38 | 110 | 10 | 10 | 10.4 | 10.4 | 10.4 | 0.28 | 0.32 | 0.35 | 35 | 0.89 | 0 | 0 | YN0yn0yn0 | hv | 0 | -10 | 10 | 1.2

## fuse_std_types
| fuse_type | i_rated_a | t_avg | t_min | t_total | x_avg | x_min | x_total
HV 100A | HV 100A | 100 | 0 | [10.0, 3.64, 0.854, 0.281, 0.1, 0.0531, 0.022, 0.01] | [10.0, 4.267, 1.21, 0.403, 0.1, 0.058, 0.022, 0.01] | 0 | [300.0, 350.0, 450.0, 550.0, 700.0, 850.0, 1200.0, 1752.0] | [600.0, 700.0, 900.0, 1150.0, 1665.0, 2000.0, 3000.0, 4313.0]
HV 10A | HV 10A | 10 | 0 | [10.0, 1675.0, 0.344, 0.156, 0.1, 0.0417, 0.0171, 0.01] | [10.0, 1.3, 0.3, 0.155, 0.1, 0.0555, 0.023, 0.01] | 0 | [30.0, 32.0, 35.0, 37.0, 39.0, 50.0, 70.0, 88.0] | [60.0, 70.0, 80.0, 87.0, 94.0, 110.0, 150.0, 216.0]
HV 125A | HV 125A | 125 | 0 | [10.0, 1.82, 0.344, 0.1, 0.0467, 0.0269, 0.01] | [10.0, 2.478, 0.426, 0.1, 0.0427, 0.0211, 0.01] | 0 | [375.0, 500.0, 700.0, 925.0, 1200.0, 1500.0, 2341.0] | [750.0, 1000.0, 1500.0, 2200.0, 3000.0, 4000.0, 5765.0]
HV 160A | HV 160A | 160 | 0 | [10.0, 4.15, 1.03, 0.198, 0.1, 0.051, 0.0172, 0.01] | [10.0, 2.3, 0.734, 0.274, 0.1, 0.046, 0.0177, 0.01] | 0 | [480.0, 550.0, 700.0, 1000.0, 1260.0, 1600.0, 2500.0, 3227.0] | [960.0, 1300.0, 1700.0, 2200.0, 2996.0, 4000.0, 6000.0, 7946.0]
HV 16A | HV 16A | 16 | 0 | [10.0, 0.352, 0.164, 0.1, 0.0649, 0.0342, 0.01] | [10.0, 2.34, 0.722, 0.181, 0.1, 0.055, 0.0296, 0.01] | 0 | [48.0, 60.0, 65.0, 71.0, 80.0, 100.0, 162.0] | [96.0, 110.0, 125.0, 150.0, 168.0, 200.0, 250.0, 398.0]
HV 200A | HV 200A | 200 | 0 | [10.0, 4.267, 1.21, 0.403, 0.1, 0.058, 0.022, 0.01] | [10.0, 3.73, 1.654, 0.328, 0.1, 0.0531, 0.019, 0.01] | 0 | [600.0, 700.0, 900.0, 1150.0, 1665.0, 2000.0, 3000.0, 4313.0] | [1200.0, 1500.0, 1800.0, 2700.0, 3960.0, 5000.0, 7500.0, 10620.0]
HV 20A | HV 20A | 20 | 0 | [10.0, 1.3, 0.3, 0.155, 0.1, 0.0555, 0.023, 0.01] | [10.0, 1.3, 0.161, 0.1, 0.0611, 0.0399, 0.0141, 0.01] | 0 | [60.0, 70.0, 80.0, 87.0, 94.0, 110.0, 150.0, 216.0] | [120.0, 150.0, 200.0, 223.0, 260.0, 300.0, 450.0, 532.0]
HV 25A | HV 25A | 25 | 0 | [10.0, 2.512, 0.833, 0.299, 0.1, 0.0372, 0.0223, 0.01] | [10.0, 3.125, 0.597, 0.198, 0.1, 0.0378, 0.022, 0.01] | 0 | [75.0, 82.0, 90.0, 100.0, 124.0, 170.0, 200.0, 289.0] | [150.0, 170.0, 210.0, 250.0, 294.0, 400.0, 500.0, 711.0]
HV 31.5A | HV 31.5A | 31.5 | 0 | [10.0, 2.34, 0.722, 0.181, 0.1, 0.055, 0.0296, 0.01] | [10.0, 2.84, 0.368, 0.164, 0.1, 0.0621, 0.0378, 0.0195, 0.01] | 0 | [95.0, 110.0, 125.0, 150.0, 165.0, 200.0, 250.0, 390.0] | [189.0, 220.0, 300.0, 350.0, 393.0, 450.0, 530.0, 700.0, 960.0]
HV 40A | HV 40A | 40 | 0 | [10.0, 1.3, 0.161, 0.1, 0.0611, 0.0399, 0.0141, 0.01] | [10.0, 2.05, 0.369, 0.198, 0.1, 0.051, 0.0298, 0.01] | 0 | [120.0, 150.0, 200.0, 223.0, 260.0, 300.0, 450.0, 532.0] | [240.0, 300.0, 400.0, 450.0, 530.0, 650.0, 800.0, 1311.0]
HV 50A | HV 50A | 50 | 0 | [10.0, 3.215, 0.597, 0.198, 0.1, 0.0378, 0.022, 0.01] | [10.0, 3.64, 0.854, 0.281, 0.1, 0.0531, 0.022, 0.01] | 0 | [150.0, 170.0, 210.0, 250.0, 294.0, 400.0, 500.0, 711.0] | [300.0, 350.0, 450.0, 550.0, 700.0, 850.0, 1200.0, 1752.0]
HV 6.3A | HV 6.3A | 6.3 | 0 | [10.0, 1.39, 0.344, 0.168, 0.1, 0.056, 0.0263, 0.01] | [10.0, 1.711, 0.516, 0.198, 0.1, 0.0634, 0.0303, 0.01] | 0 | [19.0, 19.5, 20.4, 20.8, 22.0, 25.0, 32.0, 48.0] | [38.0, 40.0, 43.0, 48.0, 53.0, 60.0, 75.0, 118.0]
HV 63A | HV 63A | 63 | 0 | [10.0, 2.84, 0.368, 0.164, 0.1, 0.0621, 0.0378, 0.0195, 0.01] | [10.0, 1.82, 0.344, 0.1, 0.0467, 0.0269, 0.01] | 0 | [189.0, 220.0, 300.0, 350.0, 393.0, 450.0, 530.0, 700.0, 961.0] | [378.0, 500.0, 700.0, 934.0, 1200.0, 1500.0, 2366.0]
HV 80A | HV 80A | 80 | 0 | [10.0, 2.05, 0.369, 0.198, 0.1, 0.051, 0.0298, 0.01] | [10.0, 4.15, 1.03, 0.198, 0.1, 0.051, 0.0172, 0.01] | 0 | [240.0, 300.0, 400.0, 450.0, 530.0, 650.0, 800.0, 1311.0] | [480.0, 550.0, 700.0, 1000.0, 1260.0, 1600.0, 2500.0, 3227.0]
Siemens NH-1-100 | Siemens NH-1-100 | 100 | [5400.0, 2000.0, 400.0, 20.0, 1.0, 0.2, 0.012, 0.004] | 0 | 0 | [150.0, 190.0, 250.0, 430.0, 900.0, 1250.0, 2700.0, 3600.0] | 0 | 0
Siemens NH-1-125 | Siemens NH-1-125 | 125 | [4800.0, 120.0, 7.0, 0.1, 0.004] | 0 | 0 | [180.0, 400.0, 740.0, 2000.0, 4250.0] | 0 | 0
Siemens NH-1-16 | Siemens NH-1-16 | 16 | [4000.0, 400.0, 2.0, 0.1, 0.04, 0.01] | 0 | 0 | [26.0, 35.0, 75.0, 150.0, 200.0, 300.0] | 0 | 0
Siemens NH-1-160 | Siemens NH-1-160 | 160 | [4800.0, 120.0, 7.0, 0.1, 0.004] | 0 | 0 | [210.0, 500.0, 900.0, 2300.0, 5000.0] | 0 | 0
Siemens NH-1-25 | Siemens NH-1-25 | 25 | [4000.0, 1000.0, 10.0, 0.2, 0.02, 0.01] | 0 | 0 | [40.0, 50.0, 100.0, 210.0, 400.0, 500.0] | 0 | 0
Siemens NH-1-50 | Siemens NH-1-50 | 50 | [4000.0, 40.0, 4.0, 1.0, 0.02, 0.01] | 0 | 0 | [86.0, 200.0, 300.0, 400.0, 1000.0, 1280.0] | 0 | 0
Siemens NH-1-63 | Siemens NH-1-63 | 63 | [4000.0, 100.0, 10.0, 2.0, 0.04, 0.01] | 0 | 0 | [100.0, 200.0, 300.0, 400.0, 1000.0, 1500.0] | 0 | 0
Siemens NH-1-80 | Siemens NH-1-80 | 80 | [4800.0, 120.0, 7.0, 0.1, 0.01] | 0 | 0 | [150.58, 250.0, 450.0, 1150.0, 2470.0] | 0 | 0
Siemens NH-2-1000 | Siemens NH-2-1000 | 1000 | [4800.0, 120.0, 7.0, 0.1, 0.004] | 0 | 0 | [1900.0, 3500.0, 8400.0, 24000.0, 52000.0] | 0 | 0
Siemens NH-2-200 | Siemens NH-2-200 | 200 | [4800.0, 120.0, 7.0, 0.1, 0.004] | 0 | 0 | [280.0, 650.0, 1200.0, 3000.0, 7000.0] | 0 | 0
Siemens NH-2-224 | Siemens NH-2-224 | 224 | [4800.0, 120.0, 7.0, 0.2, 0.04, 0.004] | 0 | 0 | [400.0, 750.0, 1453.0, 3025.0, 4315.0, 7600.0] | 0 | 0
Siemens NH-2-250 | Siemens NH-2-250 | 250 | [4800.0, 120.0, 7.0, 0.1, 0.004] | 0 | 0 | [450.0, 800.0, 1650.0, 4000.0, 8500.0] | 0 | 0
Siemens NH-2-315 | Siemens NH-2-315 | 315 | [4800.0, 120.0, 7.0, 0.1, 0.004] | 0 | 0 | [550.0, 920.0, 1900.0, 5000.0, 11000.0] | 0 | 0
Siemens NH-2-355 | Siemens NH-2-355 | 355 | [4800.0, 120.0, 6.0, 0.1, 0.004] | 0 | 0 | [650.0, 1116.27, 2350.0, 5840.0, 12790.0] | 0 | 0
Siemens NH-2-400 | Siemens NH-2-400 | 400 | [4800.0, 120.0, 7.0, 0.1, 0.004] | 0 | 0 | [720.0, 1350.0, 2800.0, 6500.0, 15000.0] | 0 | 0
Siemens NH-2-425 | Siemens NH-2-425 | 425 | [4800.0, 120.0, 7.0, 0.1, 0.004] | 0 | 0 | [850.0, 1500.0, 3050.0, 7500.0, 16500.0] | 0 | 0
Siemens NH-2-630 | Siemens NH-2-630 | 630 | [4800.0, 120.0, 7.0, 0.1, 0.004] | 0 | 0 | [1200.0, 2000.0, 4800.0, 12000.0, 26000.0] | 0 | 0

## dtypes
| element | column | dtype
0 | bus | name | object
1 | bus | vn_kv | float64
2 | bus | type | object
3 | bus | zone | object
4 | bus | in_service | bool
5 | load | name | object
6 | load | bus | uint32
7 | load | p_mw | float64
8 | load | q_mvar | float64
9 | load | const_z_percent | float64
10 | load | const_i_percent | float64
11 | load | sn_mva | float64
12 | load | scaling | float64
13 | load | in_service | bool
14 | load | type | object
15 | ext_grid | name | object
16 | ext_grid | bus | uint32
17 | ext_grid | vm_pu | float64
18 | ext_grid | va_degree | float64
19 | ext_grid | slack_weight | float64
20 | ext_grid | in_service | bool
21 | line | name | object
22 | line | std_type | object
23 | line | from_bus | uint32
24 | line | to_bus | uint32
25 | line | length_km | float64
26 | line | r_ohm_per_km | float64
27 | line | x_ohm_per_km | float64
28 | line | c_nf_per_km | float64
29 | line | g_us_per_km | float64
30 | line | max_i_ka | float64
31 | line | df | float64
32 | line | parallel | uint32
33 | line | type | object
34 | line | in_service | bool
35 | trafo | name | object
36 | trafo | std_type | object
37 | trafo | hv_bus | uint32
38 | trafo | lv_bus | uint32
39 | trafo | sn_mva | float64
40 | trafo | vn_hv_kv | float64
41 | trafo | vn_lv_kv | float64
42 | trafo | vk_percent | float64
43 | trafo | vkr_percent | float64
44 | trafo | pfe_kw | float64
45 | trafo | i0_percent | float64
46 | trafo | shift_degree | float64
47 | trafo | tap_side | object
48 | trafo | tap_neutral | int32
49 | trafo | tap_min | int32
50 | trafo | tap_max | int32
51 | trafo | tap_step_percent | float64
52 | trafo | tap_step_degree | float64
53 | trafo | tap_pos | int32
54 | trafo | tap_phase_shifter | bool
55 | trafo | parallel | uint32
56 | trafo | df | float64
57 | trafo | in_service | bool
58 | line_geodata | coords | object
59 | bus_geodata | x | float64
60 | bus_geodata | y | float64
61 | bus_geodata | coords | object

## parameters
| version | format_version | converged | OPF_converged | name | f_hz | sn_mva
0 | 2.14.6 | 2.14.0 | FALSE | FALSE |  | 50 | 1