## bus
| name | vn_kv | type | zone | in_service
0 | bus_LV_4318-2_1_5_node_36 | 0.4 | n |  | TRUE
1 | bus_LV_4318-2_1_5_node_37 | 0.4 | n |  | TRUE
2 | bus_LV_4318-2_1_5_node_38 | 0.4 | n |  | TRUE
3 | bus_LV_4318-2_1_5_node_39 | 0.4 | n |  | TRUE
4 | bus_LV_4318-2_1_5_node_40 | 0.4 | n |  | TRUE
5 | bus_LV_4318-2_1_5_node_42 | 0.4 | n |  | TRUE
6 | bus_LV_4318-2_1_5_node_43 | 0.4 | n |  | TRUE
7 | bus_LV_4318-2_1_5_node_41 | 0.4 | n |  | TRUE
8 | bus_LV_4318-2_1_5_node_158 | 0.4 | n |  | TRUE
9 | bus_LV_4318-2_1_5_node_155 | 0.4 | n |  | TRUE
10 | bus_LV_4318-2_1_5_node_96 | 0.4 | n |  | TRUE
11 | bus_LV_4318-2_1_5_node_94 | 0.4 | n |  | TRUE
12 | bus_LV_4318-2_1_5_node_49 | 0.4 | n |  | TRUE
13 | bus_LV_4318-2_1_5_node_53 | 0.4 | n |  | TRUE
14 | bus_LV_4318-2_1_5_node_166 | 0.4 | n |  | TRUE
15 | bus_LV_4318-2_1_5_node_56 | 0.4 | n |  | TRUE
16 | bus_LV_4318-2_1_5_node_58 | 0.4 | n |  | TRUE
17 | bus_LV_4318-2_1_5_node_60 | 0.4 | n |  | TRUE
18 | bus_LV_4318-2_1_5_node_63 | 0.4 | n |  | TRUE
19 | bus_LV_4318-2_1_5_node_66 | 0.4 | n |  | TRUE
20 | bus_LV_4318-2_1_5_node_68 | 0.4 | n |  | TRUE
21 | bus_LV_4318-2_1_5_node_164 | 0.4 | n |  | TRUE
22 | bus_LV_4318-2_1_5_node_67 | 0.4 | n |  | TRUE
23 | bus_LV_4318-2_1_5_node_154 | 0.4 | n |  | TRUE
24 | bus_LV_4318-2_1_5_node_78 | 0.4 | n |  | TRUE
25 | bus_LV_4318-2_1_5_node_79 | 0.4 | n |  | TRUE
26 | bus_LV_4318-2_1_5_node_81 | 0.4 | n |  | TRUE
27 | bus_LV_4318-2_1_5_node_84 | 0.4 | n |  | TRUE
28 | bus_LV_4318-2_1_5_node_133 | 0.4 | n |  | TRUE
29 | bus_LV_4318-2_1_5_node_85 | 0.4 | n |  | TRUE
30 | bus_LV_4318-2_1_5_node_141 | 0.4 | n |  | TRUE
31 | bus_LV_4318-2_1_5_node_86 | 0.4 | n |  | TRUE
32 | bus_LV_4318-2_1_5_node_152 | 0.4 | n |  | TRUE
33 | bus_LV_4318-2_1_5_node_153 | 0.4 | n |  | TRUE
34 | bus_LV_4318-2_1_5_node_92 | 0.4 | n |  | TRUE
35 | bus_LV_4318-2_1_5_node_93 | 0.4 | n |  | TRUE
36 | bus_LV_4318-2_1_5_node_95 | 0.4 | n |  | TRUE
37 | bus_LV_4318-2_1_5_node_107 | 0.4 | n |  | TRUE
38 | bus_LV_4318-2_1_5_node_97 | 0.4 | n |  | TRUE
39 | bus_LV_4318-2_1_5_node_98 | 0.4 | n |  | TRUE
40 | bus_LV_4318-2_1_5_node_99 | 0.4 | n |  | TRUE
41 | bus_LV_4318-2_1_5_node_100 | 0.4 | n |  | TRUE
42 | bus_LV_4318-2_1_5_node_101 | 0.4 | n |  | TRUE
43 | bus_LV_4318-2_1_5_node_102 | 0.4 | n |  | TRUE
44 | bus_LV_4318-2_1_5_node_103 | 0.4 | n |  | TRUE
45 | bus_LV_4318-2_1_5_node_134 | 0.4 | n |  | TRUE
46 | bus_LV_4318-2_1_5_node_135 | 0.4 | n |  | TRUE
47 | bus_LV_4318-2_1_5_node_105 | 0.4 | n |  | TRUE
48 | bus_LV_4318-2_1_5_node_106 | 0.4 | n |  | TRUE
49 | bus_LV_4318-2_1_5_node_108 | 0.4 | n |  | TRUE
50 | bus_LV_4318-2_1_5_node_109 | 0.4 | n |  | TRUE
51 | bus_LV_4318-2_1_5_node_110 | 0.4 | n |  | TRUE
52 | bus_LV_4318-2_1_5_node_149 | 0.4 | n |  | TRUE
53 | bus_LV_4318-2_1_5_node_136 | 0.4 | n |  | TRUE
54 | bus_LV_4318-2_1_5_node_185 | 0.4 | n |  | TRUE
55 | bus_LV_4318-2_1_5_node_182 | 0.4 | n |  | TRUE
56 | bus_LV_4318-2_1_5_node_142 | 0.4 | n |  | TRUE
57 | bus_LV_4318-2_1_5_node_143 | 0.4 | n |  | TRUE
58 | bus_LV_4318-2_1_5_node_144 | 0.4 | n |  | TRUE
59 | bus_LV_4318-2_1_5_node_145 | 0.4 | n |  | TRUE
60 | bus_LV_4318-2_1_5_node_320 | 0.4 | n |  | TRUE
61 | bus_LV_4318-2_1_5_node_268 | 0.4 | n |  | TRUE
62 | bus_LV_4318-2_1_5_node_213 | 0.4 | n |  | TRUE
63 | bus_LV_4318-2_1_5_node_156 | 0.4 | n |  | TRUE
64 | bus_LV_4318-2_1_5_node_159 | 0.4 | n |  | TRUE
65 | bus_LV_4318-2_1_5_node_160 | 0.4 | n |  | TRUE
66 | bus_LV_4318-2_1_5_node_189 | 0.4 | n |  | TRUE
67 | bus_LV_4318-2_1_5_node_163 | 0.4 | n |  | TRUE
68 | bus_LV_4318-2_1_5_node_192 | 0.4 | n |  | TRUE
69 | bus_LV_4318-2_1_5_node_165 | 0.4 | n |  | TRUE
70 | bus_LV_4318-2_1_5_node_167 | 0.4 | n |  | TRUE
71 | bus_LV_4318-2_1_5_node_169 | 0.4 | n |  | TRUE
72 | bus_LV_4318-2_1_5_node_168 | 0.4 | n |  | TRUE
73 | bus_LV_4318-2_1_5_node_170 | 0.4 | n |  | TRUE
74 | bus_LV_4318-2_1_5_node_171 | 0.4 | n |  | TRUE
75 | bus_LV_4318-2_1_5_node_172 | 0.4 | n |  | TRUE
76 | bus_LV_4318-2_1_5_node_173 | 0.4 | n |  | TRUE
77 | bus_LV_4318-2_1_5_node_203 | 0.4 | n |  | TRUE
78 | bus_LV_4318-2_1_5_node_220 | 0.4 | n |  | TRUE
79 | bus_LV_4318-2_1_5_node_198 | 0.4 | n |  | TRUE
80 | bus_LV_4318-2_1_5_node_195 | 0.4 | n |  | TRUE
81 | bus_LV_4318-2_1_5_node_205 | 0.4 | n |  | TRUE
82 | bus_LV_4318-2_1_5_node_174 | 0.4 | n |  | TRUE
83 | bus_LV_4318-2_1_5_node_175 | 0.4 | n |  | TRUE
84 | bus_LV_4318-2_1_5_node_176 | 0.4 | n |  | TRUE
85 | bus_LV_4318-2_1_5_node_177 | 0.4 | n |  | TRUE
86 | bus_LV_4318-2_1_5_node_178 | 0.4 | n |  | TRUE
87 | bus_LV_4318-2_1_5_node_179 | 0.4 | n |  | TRUE
88 | bus_LV_4318-2_1_5_node_180 | 0.4 | n |  | TRUE
89 | bus_LV_4318-2_1_5_node_181 | 0.4 | n |  | TRUE
90 | bus_LV_4318-2_1_5_node_218 | 0.4 | n |  | TRUE
91 | bus_LV_4318-2_1_5_node_219 | 0.4 | n |  | TRUE
92 | bus_LV_4318-2_1_5_node_211 | 0.4 | n |  | TRUE
93 | bus_LV_4318-2_1_5_node_183 | 0.4 | n |  | TRUE
94 | bus_LV_4318-2_1_5_node_184 | 0.4 | n |  | TRUE
95 | bus_LV_4318-2_1_5_node_206 | 0.4 | n |  | TRUE
96 | bus_LV_4318-2_1_5_node_197 | 0.4 | n |  | TRUE
97 | bus_LV_4318-2_1_5_node_186 | 0.4 | n |  | TRUE
98 | bus_LV_4318-2_1_5_node_187 | 0.4 | n |  | TRUE
99 | bus_LV_4318-2_1_5_node_188 | 0.4 | n |  | TRUE
100 | bus_LV_4318-2_1_5_node_190 | 0.4 | n |  | TRUE
101 | bus_LV_4318-2_1_5_node_191 | 0.4 | n |  | TRUE
102 | bus_LV_4318-2_1_5_node_193 | 0.4 | n |  | TRUE
103 | bus_LV_4318-2_1_5_node_202 | 0.4 | n |  | TRUE
104 | bus_LV_4318-2_1_5_node_194 | 0.4 | n |  | TRUE
105 | bus_LV_4318-2_1_5_node_196 | 0.4 | n |  | TRUE
106 | bus_LV_4318-2_1_5_node_200 | 0.4 | n |  | TRUE
107 | bus_LV_4318-2_1_5_node_199 | 0.4 | n |  | TRUE
108 | bus_LV_4318-2_1_5_node_201 | 0.4 | n |  | TRUE
109 | bus_LV_4318-2_1_5_node_204 | 0.4 | n |  | TRUE
110 | bus_LV_4318-2_1_5_node_222 | 0.4 | n |  | TRUE
111 | bus_LV_4318-2_1_5_node_207 | 0.4 | n |  | TRUE
112 | bus_LV_4318-2_1_5_node_208 | 0.4 | n |  | TRUE
113 | bus_LV_4318-2_1_5_node_209 | 0.4 | n |  | TRUE
114 | bus_LV_4318-2_1_5_node_210 | 0.4 | n |  | TRUE
115 | bus_LV_4318-2_1_5_node_214 | 0.4 | n |  | TRUE
116 | bus_LV_4318-2_1_5_node_215 | 0.4 | n |  | TRUE
117 | bus_LV_4318-2_1_5_node_212 | 0.4 | n |  | TRUE
118 | bus_LV_4318-2_1_5_node_216 | 0.4 | n |  | TRUE
119 | bus_LV_4318-2_1_5_node_217 | 0.4 | n |  | TRUE
120 | bus_LV_4318-2_1_5_node_250 | 0.4 | n |  | TRUE
121 | bus_LV_4318-2_1_5_node_246 | 0.4 | n |  | TRUE
122 | bus_LV_4318-2_1_5_node_260 | 0.4 | n |  | TRUE
123 | bus_LV_4318-2_1_5_node_248 | 0.4 | n |  | TRUE
124 | bus_LV_4318-2_1_5_node_226 | 0.4 | n |  | TRUE
125 | bus_LV_4318-2_1_5_node_223 | 0.4 | n |  | TRUE
126 | bus_LV_4318-2_1_5_node_221 | 0.4 | n |  | TRUE
127 | bus_LV_4318-2_1_5_node_224 | 0.4 | n |  | TRUE
128 | bus_LV_4318-2_1_5_node_227 | 0.4 | n |  | TRUE
129 | bus_LV_4318-2_1_5_node_225 | 0.4 | n |  | TRUE
130 | bus_LV_4318-2_1_5_node_228 | 0.4 | n |  | TRUE
131 | bus_LV_4318-2_1_5_node_229 | 0.4 | n |  | TRUE
132 | bus_LV_4318-2_1_5_node_230 | 0.4 | n |  | TRUE
133 | bus_LV_4318-2_1_5_node_242 | 0.4 | n |  | TRUE
134 | bus_LV_4318-2_1_5_node_243 | 0.4 | n |  | TRUE
135 | bus_LV_4318-2_1_5_node_244 | 0.4 | n |  | TRUE
136 | bus_LV_4318-2_1_5_node_245 | 0.4 | n |  | TRUE
137 | bus_LV_4318-2_1_5_node_256 | 0.4 | n |  | TRUE
138 | bus_LV_4318-2_1_5_node_247 | 0.4 | n |  | TRUE
139 | bus_LV_4318-2_1_5_node_269 | 0.4 | n |  | TRUE
140 | bus_LV_4318-2_1_5_node_251 | 0.4 | n |  | TRUE
141 | bus_LV_4318-2_1_5_node_252 | 0.4 | n |  | TRUE
142 | bus_LV_4318-2_1_5_node_253 | 0.4 | n |  | TRUE
143 | bus_LV_4318-2_1_5_node_254 | 0.4 | n |  | TRUE
144 | bus_LV_4318-2_1_5_node_255 | 0.4 | n |  | TRUE
145 | bus_LV_4318-2_1_5_node_257 | 0.4 | n |  | TRUE
146 | bus_LV_4318-2_1_5_node_258 | 0.4 | n |  | TRUE
147 | bus_LV_4318-2_1_5_node_261 | 0.4 | n |  | TRUE
148 | bus_LV_4318-2_1_5_node_259 | 0.4 | n |  | TRUE
149 | bus_MV_425_0_node_214 | 20 | n |  | TRUE

## load
| name | bus | p_mw | q_mvar | const_z_percent | const_i_percent | sn_mva | scaling | in_service | type
0 | LV_4318-2_1_5_load_36 | 0 | 0.014013 | 0.003512 | 0 | 0 |  | 1 | TRUE | wye
1 | LV_4318-2_1_5_load_37 | 1 | 0.00086747 | 0.00021741 | 0 | 0 |  | 1 | TRUE | wye
2 | LV_4318-2_1_5_load_39 | 3 | 0.031806 | 0.0079713 | 0 | 0 |  | 1 | TRUE | wye
3 | LV_4318-2_1_5_load_43 | 6 | 0.022414 | 0.0056174 | 0 | 0 |  | 1 | TRUE | wye
4 | LV_4318-2_1_5_load_158 | 8 | 0.00066201 | 0.00016592 | 0 | 0 |  | 1 | TRUE | wye
5 | LV_4318-2_1_5_load_96 | 10 | 0.0020462 | 0.00051283 | 0 | 0 |  | 1 | TRUE | wye
6 | LV_4318-2_1_5_load_49 | 12 | 0.00034186 | 8.5678e-05 | 0 | 0 |  | 1 | TRUE | wye
7 | LV_4318-2_1_5_load_53 | 13 | 0.00094108 | 0.00023586 | 0 | 0 |  | 1 | TRUE | wye
8 | LV_4318-2_1_5_load_166 | 14 | 0.00041386 | 0.00010372 | 0 | 0 |  | 1 | TRUE | wye
9 | LV_4318-2_1_5_load_56 | 15 | 0.0011154 | 0.00027955 | 0 | 0 |  | 1 | TRUE | wye
10 | LV_4318-2_1_5_load_63 | 18 | 0.0019856 | 0.00049765 | 0 | 0 |  | 1 | TRUE | wye
11 | LV_4318-2_1_5_load_164 | 21 | 0.015707 | 0.0039366 | 0 | 0 |  | 1 | TRUE | wye
12 | LV_4318-2_1_5_load_154 | 23 | 0.00082001 | 0.00020551 | 0 | 0 |  | 1 | TRUE | wye
13 | LV_4318-2_1_5_load_78 | 24 | 0.00030009 | 7.5209e-05 | 0 | 0 |  | 1 | TRUE | wye
14 | LV_4318-2_1_5_load_79 | 25 | 0.00024177 | 6.0592e-05 | 0 | 0 |  | 1 | TRUE | wye
15 | LV_4318-2_1_5_load_81 | 26 | 0.0016335 | 0.00040939 | 0 | 0 |  | 1 | TRUE | wye
16 | LV_4318-2_1_5_load_85 | 29 | 0.001537 | 0.00038522 | 0 | 0 |  | 1 | TRUE | wye
17 | LV_4318-2_1_5_load_141 | 30 | 0.00086839 | 0.00021764 | 0 | 0 |  | 1 | TRUE | wye
18 | LV_4318-2_1_5_load_152 | 32 | 0.00035211 | 8.8248e-05 | 0 | 0 |  | 1 | TRUE | wye
19 | LV_4318-2_1_5_load_153 | 33 | 0.00044237 | 0.00011087 | 0 | 0 |  | 1 | TRUE | wye
20 | LV_4318-2_1_5_load_92 | 34 | 0.0009247 | 0.00023175 | 0 | 0 |  | 1 | TRUE | wye
21 | LV_4318-2_1_5_load_93 | 35 | 0.00075689 | 0.00018969 | 0 | 0 |  | 1 | TRUE | wye
22 | LV_4318-2_1_5_load_95 | 36 | 0.00091358 | 0.00022897 | 0 | 0 |  | 1 | TRUE | wye
23 | LV_4318-2_1_5_load_97 | 38 | 0.0025052 | 0.00062787 | 0 | 0 |  | 1 | TRUE | wye
24 | LV_4318-2_1_5_load_98 | 39 | 0.0019828 | 0.00049694 | 0 | 0 |  | 1 | TRUE | wye
25 | LV_4318-2_1_5_load_99 | 40 | 0.0021871 | 0.00054814 | 0 | 0 |  | 1 | TRUE | wye
26 | LV_4318-2_1_5_load_100 | 41 | 0.0011572 | 0.00029003 | 0 | 0 |  | 1 | TRUE | wye
27 | LV_4318-2_1_5_load_102 | 43 | 0.0012568 | 0.00031499 | 0 | 0 |  | 1 | TRUE | wye
28 | LV_4318-2_1_5_load_134 | 45 | 0.001786 | 0.00044761 | 0 | 0 |  | 1 | TRUE | wye
29 | LV_4318-2_1_5_load_135 | 46 | 0.0019693 | 0.00049355 | 0 | 0 |  | 1 | TRUE | wye
30 | LV_4318-2_1_5_load_105 | 47 | 0.016717 | 0.0041897 | 0 | 0 |  | 1 | TRUE | wye
31 | LV_4318-2_1_5_load_108 | 49 | 0.016351 | 0.0040979 | 0 | 0 |  | 1 | TRUE | wye
32 | LV_4318-2_1_5_load_109 | 50 | 0.013037 | 0.0032673 | 0 | 0 |  | 1 | TRUE | wye
33 | LV_4318-2_1_5_load_110 | 51 | 0.0023724 | 0.00059457 | 0 | 0 |  | 1 | TRUE | wye
34 | LV_4318-2_1_5_load_136 | 53 | 0.0010635 | 0.00026653 | 0 | 0 |  | 1 | TRUE | wye
35 | LV_4318-2_1_5_load_185 | 54 | 0.0015967 | 0.00040018 | 0 | 0 |  | 1 | TRUE | wye
36 | LV_4318-2_1_5_load_182 | 55 | 0.0014429 | 0.00036162 | 0 | 0 |  | 1 | TRUE | wye
37 | LV_4318-2_1_5_load_142 | 56 | 0.0020902 | 0.00052385 | 0 | 0 |  | 1 | TRUE | wye
38 | LV_4318-2_1_5_load_144 | 58 | 0.00087635 | 0.00021963 | 0 | 0 |  | 1 | TRUE | wye
39 | LV_4318-2_1_5_load_145 | 59 | 0.003582 | 0.00089773 | 0 | 0 |  | 1 | TRUE | wye
40 | LV_4318-2_1_5_load_268 | 61 | 0.0014047 | 0.00035204 | 0 | 0 |  | 1 | TRUE | wye
41 | LV_4318-2_1_5_load_159 | 64 | 0.010443 | 0.0026174 | 0 | 0 |  | 1 | TRUE | wye
42 | LV_4318-2_1_5_load_160 | 65 | 0.0029875 | 0.00074875 | 0 | 0 |  | 1 | TRUE | wye
43 | LV_4318-2_1_5_load_189 | 66 | 0.0066787 | 0.0016738 | 0 | 0 |  | 1 | TRUE | wye
44 | LV_4318-2_1_5_load_163 | 67 | 0.0078417 | 0.0019653 | 0 | 0 |  | 1 | TRUE | wye
45 | LV_4318-2_1_5_load_192 | 68 | 0.0095367 | 0.0023901 | 0 | 0 |  | 1 | TRUE | wye
46 | LV_4318-2_1_5_load_165 | 69 | 0.00089718 | 0.00022485 | 0 | 0 |  | 1 | TRUE | wye
47 | LV_4318-2_1_5_load_170 | 73 | 0.000535 | 0.00013408 | 0 | 0 |  | 1 | TRUE | wye
48 | LV_4318-2_1_5_load_171 | 74 | 0.0042636 | 0.0010686 | 0 | 0 |  | 1 | TRUE | wye
49 | LV_4318-2_1_5_load_173 | 76 | 0.00059529 | 0.00014919 | 0 | 0 |  | 1 | TRUE | wye
50 | LV_4318-2_1_5_load_220 | 78 | 0.00093774 | 0.00023502 | 0 | 0 |  | 1 | TRUE | wye
51 | LV_4318-2_1_5_load_198 | 79 | 0.00024333 | 6.0985e-05 | 0 | 0 |  | 1 | TRUE | wye
52 | LV_4318-2_1_5_load_195 | 80 | 0.00032517 | 8.1495e-05 | 0 | 0 |  | 1 | TRUE | wye
53 | LV_4318-2_1_5_load_174 | 82 | 0.001823 | 0.00045689 | 0 | 0 |  | 1 | TRUE | wye
54 | LV_4318-2_1_5_load_176 | 84 | 0.0032253 | 0.00080833 | 0 | 0 |  | 1 | TRUE | wye
55 | LV_4318-2_1_5_load_177 | 85 | 0.0027218 | 0.00068215 | 0 | 0 |  | 1 | TRUE | wye
56 | LV_4318-2_1_5_load_178 | 86 | 0.0049265 | 0.0012347 | 0 | 0 |  | 1 | TRUE | wye
57 | LV_4318-2_1_5_load_180 | 88 | 0.0015213 | 0.00038127 | 0 | 0 |  | 1 | TRUE | wye
58 | LV_4318-2_1_5_load_181 | 89 | 0.00198 | 0.00049623 | 0 | 0 |  | 1 | TRUE | wye
59 | LV_4318-2_1_5_load_218 | 90 | 0.0019749 | 0.00049496 | 0 | 0 |  | 1 | TRUE | wye
60 | LV_4318-2_1_5_load_219 | 91 | 0.0076629 | 0.0019205 | 0 | 0 |  | 1 | TRUE | wye
61 | LV_4318-2_1_5_load_211 | 92 | 0.001522 | 0.00038145 | 0 | 0 |  | 1 | TRUE | wye
62 | LV_4318-2_1_5_load_183 | 93 | 0.0016945 | 0.00042469 | 0 | 0 |  | 1 | TRUE | wye
63 | LV_4318-2_1_5_load_184 | 94 | 0.0010489 | 0.00026287 | 0 | 0 |  | 1 | TRUE | wye
64 | LV_4318-2_1_5_load_206 | 95 | 0.0013507 | 0.00033852 | 0 | 0 |  | 1 | TRUE | wye
65 | LV_4318-2_1_5_load_197 | 96 | 0.0015059 | 0.00037741 | 0 | 0 |  | 1 | TRUE | wye
66 | LV_4318-2_1_5_load_186 | 97 | 0.0034487 | 0.00086434 | 0 | 0 |  | 1 | TRUE | wye
67 | LV_4318-2_1_5_load_187 | 98 | 0.0056197 | 0.0014084 | 0 | 0 |  | 1 | TRUE | wye
68 | LV_4318-2_1_5_load_190 | 100 | 0.0022788 | 0.00057112 | 0 | 0 |  | 1 | TRUE | wye
69 | LV_4318-2_1_5_load_191 | 101 | 0.0017869 | 0.00044783 | 0 | 0 |  | 1 | TRUE | wye
70 | LV_4318-2_1_5_load_193 | 102 | 0.0045505 | 0.0011405 | 0 | 0 |  | 1 | TRUE | wye
71 | LV_4318-2_1_5_load_202 | 103 | 0.0016606 | 0.00041618 | 0 | 0 |  | 1 | TRUE | wye
72 | LV_4318-2_1_5_load_194 | 104 | 0.0017011 | 0.00042633 | 0 | 0 |  | 1 | TRUE | wye
73 | LV_4318-2_1_5_load_196 | 105 | 0.0017593 | 0.00044093 | 0 | 0 |  | 1 | TRUE | wye
74 | LV_4318-2_1_5_load_200 | 106 | 0.00039094 | 9.7979e-05 | 0 | 0 |  | 1 | TRUE | wye
75 | LV_4318-2_1_5_load_199 | 107 | 0.00031516 | 7.8987e-05 | 0 | 0 |  | 1 | TRUE | wye
76 | LV_4318-2_1_5_load_201 | 108 | 0.00025223 | 6.3214e-05 | 0 | 0 |  | 1 | TRUE | wye
77 | LV_4318-2_1_5_load_204 | 109 | 0.00079247 | 0.00019861 | 0 | 0 |  | 1 | TRUE | wye
78 | LV_4318-2_1_5_load_222 | 110 | 0.00048099 | 0.00012055 | 0 | 0 |  | 1 | TRUE | wye
79 | LV_4318-2_1_5_load_207 | 111 | 0.0010801 | 0.00027069 | 0 | 0 |  | 1 | TRUE | wye
80 | LV_4318-2_1_5_load_208 | 112 | 0.0032213 | 0.00080734 | 0 | 0 |  | 1 | TRUE | wye
81 | LV_4318-2_1_5_load_214 | 115 | 0.0014331 | 0.00035918 | 0 | 0 |  | 1 | TRUE | wye
82 | LV_4318-2_1_5_load_215 | 116 | 0.00064384 | 0.00016136 | 0 | 0 |  | 1 | TRUE | wye
83 | LV_4318-2_1_5_load_216 | 118 | 0.0020377 | 0.00051069 | 0 | 0 |  | 1 | TRUE | wye
84 | LV_4318-2_1_5_load_246 | 121 | 0.0016192 | 0.00040581 | 0 | 0 |  | 1 | TRUE | wye
85 | LV_4318-2_1_5_load_260 | 122 | 0.0031051 | 0.00077822 | 0 | 0 |  | 1 | TRUE | wye
86 | LV_4318-2_1_5_load_248 | 123 | 0.00061424 | 0.00015394 | 0 | 0 |  | 1 | TRUE | wye
87 | LV_4318-2_1_5_load_226 | 124 | 0.00093614 | 0.00023462 | 0 | 0 |  | 1 | TRUE | wye
88 | LV_4318-2_1_5_load_223 | 125 | 0.00039817 | 9.979e-05 | 0 | 0 |  | 1 | TRUE | wye
89 | LV_4318-2_1_5_load_221 | 126 | 0.0012825 | 0.00032142 | 0 | 0 |  | 1 | TRUE | wye
90 | LV_4318-2_1_5_load_227 | 128 | 0.0027711 | 0.00069451 | 0 | 0 |  | 1 | TRUE | wye
91 | LV_4318-2_1_5_load_228 | 130 | 0.0025805 | 0.00064674 | 0 | 0 |  | 1 | TRUE | wye
92 | LV_4318-2_1_5_load_229 | 131 | 0.0080904 | 0.0020277 | 0 | 0 |  | 1 | TRUE | wye
93 | LV_4318-2_1_5_load_242 | 133 | 0.0029057 | 0.00072824 | 0 | 0 |  | 1 | TRUE | wye
94 | LV_4318-2_1_5_load_244 | 135 | 0.0027245 | 0.00068282 | 0 | 0 |  | 1 | TRUE | wye
95 | LV_4318-2_1_5_load_245 | 136 | 0.0041721 | 0.0010456 | 0 | 0 |  | 1 | TRUE | wye
96 | LV_4318-2_1_5_load_247 | 138 | 0.00091312 | 0.00022885 | 0 | 0 |  | 1 | TRUE | wye
97 | LV_4318-2_1_5_load_269 | 139 | 0.0035437 | 0.00088814 | 0 | 0 |  | 1 | TRUE | wye
98 | LV_4318-2_1_5_load_251 | 140 | 0.0024421 | 0.00061204 | 0 | 0 |  | 1 | TRUE | wye
99 | LV_4318-2_1_5_load_253 | 142 | 0.0011711 | 0.0002935 | 0 | 0 |  | 1 | TRUE | wye
100 | LV_4318-2_1_5_load_254 | 143 | 0.0012271 | 0.00030753 | 0 | 0 |  | 1 | TRUE | wye
101 | LV_4318-2_1_5_load_257 | 145 | 0.0013936 | 0.00034927 | 0 | 0 |  | 1 | TRUE | wye
102 | LV_4318-2_1_5_load_261 | 147 | 0.0087993 | 0.0022053 | 0 | 0 |  | 1 | TRUE | wye
103 | LV_4318-2_1_5_load_259 | 148 | 0.0020256 | 0.00050767 | 0 | 0 |  | 1 | TRUE | wye

## ext_grid
| name | bus | vm_pu | va_degree | slack_weight | in_service
0 |  | 99 | 1 | 0 | 1 | TRUE

## line
| name | std_type | from_bus | to_bus | length_km | r_ohm_per_km | x_ohm_per_km | c_nf_per_km | g_us_per_km | max_i_ka | df | parallel | type | in_service
0 | LV_4318-2_1_5_line_0 |  | 0 | 1 | 0.028879 | 0.125 | 0.08 | 261 | 0 | 0.364 | 1 | 1 | cs | TRUE
1 | LV_4318-2_1_5_line_1 |  | 0 | 2 | 0.056738 | 0.125 | 0.08 | 261 | 0 | 0.364 | 1 | 1 | cs | TRUE
2 | LV_4318-2_1_5_line_2 |  | 1 | 3 | 0.030069 | 0.125 | 0.08 | 261 | 0 | 0.364 | 1 | 1 | cs | TRUE
3 | LV_4318-2_1_5_line_3 |  | 2 | 4 | 0.076716 | 0.125 | 0.08 | 261 | 0 | 0.364 | 1 | 1 | cs | TRUE
4 | LV_4318-2_1_5_line_4 |  | 3 | 5 | 0.019296 | 0.125 | 0.08 | 261 | 0 | 0.364 | 1 | 1 | cs | TRUE
5 | LV_4318-2_1_5_line_5 |  | 4 | 6 | 0.053732 | 0.125 | 0.08 | 261 | 0 | 0.364 | 1 | 1 | cs | TRUE
6 | LV_4318-2_1_5_line_6 |  | 5 | 10 | 0.013679 | 0.125 | 0.08 | 261 | 0 | 0.364 | 1 | 1 | cs | TRUE
7 | LV_4318-2_1_5_line_7 |  | 5 | 11 | 0.006583 | 0.125 | 0.08 | 261 | 0 | 0.364 | 1 | 1 | cs | TRUE
8 | LV_4318-2_1_5_line_8 |  | 7 | 8 | 0.10986 | 0.125 | 0.08 | 261 | 0 | 0.364 | 1 | 1 | cs | TRUE
9 | LV_4318-2_1_5_line_9 |  | 7 | 9 | 0.030792 | 0.125 | 0.08 | 261 | 0 | 0.364 | 1 | 1 | cs | TRUE
10 | LV_4318-2_1_5_line_10 |  | 9 | 63 | 0.022844 | 0.125 | 0.08 | 261 | 0 | 0.364 | 1 | 1 | cs | TRUE
11 | LV_4318-2_1_5_line_11 |  | 10 | 37 | 0.04956 | 0.125 | 0.08 | 261 | 0 | 0.364 | 1 | 1 | cs | TRUE
12 | LV_4318-2_1_5_line_12 |  | 11 | 20 | 0.039963 | 0.125 | 0.08 | 261 | 0 | 0.364 | 1 | 2 | cs | TRUE
13 | LV_4318-2_1_5_line_13 |  | 11 | 34 | 0.017465 | 0.125 | 0.08 | 261 | 0 | 0.364 | 1 | 1 | cs | TRUE
14 | LV_4318-2_1_5_line_14 |  | 12 | 13 | 0.02973 | 0.125 | 0.08 | 261 | 0 | 0.364 | 1 | 1 | cs | TRUE
15 | LV_4318-2_1_5_line_15 |  | 13 | 14 | 0.015714 | 0.125 | 0.08 | 261 | 0 | 0.364 | 1 | 1 | cs | TRUE
16 | LV_4318-2_1_5_line_16 |  | 14 | 69 | 0.0013022 | 0.125 | 0.08 | 261 | 0 | 0.364 | 1 | 1 | cs | TRUE
17 | LV_4318-2_1_5_line_17 |  | 15 | 16 | 0.018042 | 0.125 | 0.08 | 261 | 0 | 0.364 | 1 | 1 | cs | TRUE
18 | LV_4318-2_1_5_line_18 |  | 16 | 17 | 0.012973 | 0.125 | 0.08 | 261 | 0 | 0.364 | 1 | 1 | cs | TRUE
19 | LV_4318-2_1_5_line_19 |  | 17 | 18 | 0.022754 | 0.125 | 0.08 | 261 | 0 | 0.364 | 1 | 2 | cs | TRUE
20 | LV_4318-2_1_5_line_20 |  | 17 | 19 | 0.024139 | 0.125 | 0.08 | 261 | 0 | 0.364 | 1 | 2 | cs | TRUE
21 | LV_4318-2_1_5_line_21 |  | 18 | 20 | 0.011128 | 0.125 | 0.08 | 261 | 0 | 0.364 | 1 | 2 | cs | TRUE
22 | LV_4318-2_1_5_line_22 |  | 19 | 21 | 0.11222 | 0.125 | 0.08 | 261 | 0 | 0.364 | 1 | 2 | cs | TRUE
23 | LV_4318-2_1_5_line_23 |  | 20 | 22 | 0.029847 | 0.125 | 0.08 | 261 | 0 | 0.364 | 1 | 1 | cs | TRUE
24 | LV_4318-2_1_5_line_24 |  | 21 | 68 | 0.03868 | 0.125 | 0.08 | 261 | 0 | 0.364 | 1 | 2 | cs | TRUE
25 | LV_4318-2_1_5_line_25 |  | 22 | 23 | 0.072851 | 0.125 | 0.08 | 261 | 0 | 0.364 | 1 | 1 | cs | TRUE
26 | LV_4318-2_1_5_line_26 |  | 24 | 25 | 0.032232 | 0.125 | 0.08 | 261 | 0 | 0.364 | 1 | 1 | cs | TRUE
27 | LV_4318-2_1_5_line_27 |  | 25 | 26 | 0.027037 | 0.125 | 0.08 | 261 | 0 | 0.364 | 1 | 1 | cs | TRUE
28 | LV_4318-2_1_5_line_28 |  | 26 | 27 | 0.020007 | 0.125 | 0.08 | 261 | 0 | 0.364 | 1 | 1 | cs | TRUE
29 | LV_4318-2_1_5_line_29 |  | 27 | 28 | 0.036601 | 0.125 | 0.08 | 261 | 0 | 0.364 | 1 | 1 | cs | TRUE
30 | LV_4318-2_1_5_line_30 |  | 28 | 53 | 0.066608 | 0.125 | 0.08 | 261 | 0 | 0.364 | 1 | 1 | cs | TRUE
31 | LV_4318-2_1_5_line_31 |  | 28 | 43 | 0.0244 | 0.125 | 0.08 | 261 | 0 | 0.364 | 1 | 1 | cs | TRUE
32 | LV_4318-2_1_5_line_32 |  | 29 | 30 | 0.024125 | 0.125 | 0.08 | 261 | 0 | 0.364 | 1 | 1 | cs | TRUE
33 | LV_4318-2_1_5_line_33 |  | 30 | 53 | 0.013772 | 0.125 | 0.08 | 261 | 0 | 0.364 | 1 | 1 | cs | TRUE
34 | LV_4318-2_1_5_line_34 |  | 31 | 32 | 0.081384 | 0.125 | 0.08 | 261 | 0 | 0.364 | 1 | 1 | cs | TRUE
35 | LV_4318-2_1_5_line_35 |  | 31 | 33 | 0.068127 | 0.125 | 0.08 | 261 | 0 | 0.364 | 1 | 1 | cs | TRUE
36 | LV_4318-2_1_5_line_36 |  | 32 | 61 | 0.0092104 | 0.125 | 0.08 | 261 | 0 | 0.364 | 1 | 1 | cs | TRUE
37 | LV_4318-2_1_5_line_37 |  | 33 | 62 | 0.020585 | 0.125 | 0.08 | 261 | 0 | 0.364 | 1 | 1 | cs | TRUE
38 | LV_4318-2_1_5_line_38 |  | 34 | 35 | 0.014188 | 0.125 | 0.08 | 261 | 0 | 0.364 | 1 | 1 | cs | TRUE
39 | LV_4318-2_1_5_line_39 |  | 35 | 36 | 0.0067725 | 0.125 | 0.08 | 261 | 0 | 0.364 | 1 | 1 | cs | TRUE
40 | LV_4318-2_1_5_line_40 |  | 37 | 50 | 0.022478 | 0.125 | 0.08 | 261 | 0 | 0.364 | 1 | 1 | cs | TRUE
41 | LV_4318-2_1_5_line_41 |  | 37 | 48 | 0.024736 | 0.125 | 0.08 | 261 | 0 | 0.364 | 1 | 1 | cs | TRUE
42 | LV_4318-2_1_5_line_42 |  | 38 | 39 | 0.033875 | 0.125 | 0.08 | 261 | 0 | 0.364 | 1 | 1 | cs | TRUE
43 | LV_4318-2_1_5_line_43 |  | 38 | 40 | 0.032418 | 0.125 | 0.08 | 261 | 0 | 0.364 | 1 | 1 | cs | TRUE
44 | LV_4318-2_1_5_line_44 |  | 39 | 41 | 0.017086 | 0.125 | 0.08 | 261 | 0 | 0.364 | 1 | 1 | cs | TRUE
45 | LV_4318-2_1_5_line_45 |  | 40 | 42 | 0.019319 | 0.125 | 0.08 | 261 | 0 | 0.364 | 1 | 1 | cs | TRUE
46 | LV_4318-2_1_5_line_46 |  | 41 | 43 | 0.012767 | 0.125 | 0.08 | 261 | 0 | 0.364 | 1 | 1 | cs | TRUE
47 | LV_4318-2_1_5_line_47 |  | 42 | 44 | 0.028401 | 0.125 | 0.08 | 261 | 0 | 0.364 | 1 | 1 | cs | TRUE
48 | LV_4318-2_1_5_line_48 |  | 44 | 45 | 0.022229 | 0.125 | 0.08 | 261 | 0 | 0.364 | 1 | 1 | cs | TRUE
49 | LV_4318-2_1_5_line_49 |  | 44 | 46 | 0.014851 | 0.125 | 0.08 | 261 | 0 | 0.364 | 1 | 1 | cs | TRUE
50 | LV_4318-2_1_5_line_50 |  | 45 | 54 | 0.01576 | 0.125 | 0.08 | 261 | 0 | 0.364 | 1 | 1 | cs | TRUE
51 | LV_4318-2_1_5_line_51 |  | 46 | 55 | 0.014426 | 0.125 | 0.08 | 261 | 0 | 0.364 | 1 | 1 | cs | TRUE
52 | LV_4318-2_1_5_line_52 |  | 47 | 48 | 0.053901 | 0.125 | 0.08 | 261 | 0 | 0.364 | 1 | 1 | cs | TRUE
53 | LV_4318-2_1_5_line_53 |  | 48 | 49 | 0.019985 | 0.125 | 0.08 | 261 | 0 | 0.364 | 1 | 1 | cs | TRUE
54 | LV_4318-2_1_5_line_54 |  | 49 | 51 | 0.042303 | 0.125 | 0.08 | 261 | 0 | 0.364 | 1 | 1 | cs | TRUE
55 | LV_4318-2_1_5_line_55 |  | 51 | 52 | 0.023917 | 0.125 | 0.08 | 261 | 0 | 0.364 | 1 | 1 | cs | TRUE
56 | LV_4318-2_1_5_line_56 |  | 52 | 59 | 0.048647 | 0.125 | 0.08 | 261 | 0 | 0.364 | 1 | 1 | cs | TRUE
57 | LV_4318-2_1_5_line_57 |  | 54 | 96 | 3.5938e-05 | 0.125 | 0.08 | 261 | 0 | 0.364 | 1 | 1 | cs | TRUE
58 | LV_4318-2_1_5_line_58 |  | 55 | 93 | 0.011486 | 0.125 | 0.08 | 261 | 0 | 0.364 | 1 | 1 | cs | TRUE
59 | LV_4318-2_1_5_line_59 |  | 56 | 57 | 0.0061028 | 0.125 | 0.08 | 261 | 0 | 0.364 | 1 | 1 | cs | TRUE
60 | LV_4318-2_1_5_line_60 |  | 57 | 58 | 0.018013 | 0.125 | 0.08 | 261 | 0 | 0.364 | 1 | 1 | cs | TRUE
61 | LV_4318-2_1_5_line_61 |  | 58 | 59 | 0.022617 | 0.125 | 0.08 | 261 | 0 | 0.364 | 1 | 1 | cs | TRUE
62 | LV_4318-2_1_5_line_62 |  | 58 | 60 | 0.10299 | 0.125 | 0.08 | 261 | 0 | 0.364 | 1 | 1 | cs | TRUE
63 | LV_4318-2_1_5_line_63 |  | 60 | 67 | 0.019488 | 0.125 | 0.08 | 261 | 0 | 0.364 | 1 | 1 | cs | TRUE
64 | LV_4318-2_1_5_line_64 |  | 62 | 114 | 0.09887 | 0.125 | 0.08 | 261 | 0 | 0.364 | 1 | 1 | cs | TRUE
65 | LV_4318-2_1_5_line_65 |  | 63 | 64 | 0.021657 | 0.125 | 0.08 | 261 | 0 | 0.364 | 1 | 1 | cs | TRUE
66 | LV_4318-2_1_5_line_66 |  | 63 | 65 | 0.027646 | 0.125 | 0.08 | 261 | 0 | 0.364 | 1 | 1 | cs | TRUE
67 | LV_4318-2_1_5_line_67 |  | 65 | 66 | 0.0038342 | 0.125 | 0.08 | 261 | 0 | 0.364 | 1 | 1 | cs | TRUE
68 | LV_4318-2_1_5_line_68 |  | 66 | 98 | 0.023886 | 0.125 | 0.08 | 261 | 0 | 0.364 | 1 | 1 | cs | TRUE
69 | LV_4318-2_1_5_line_69 |  | 68 | 100 | 0.019539 | 0.125 | 0.08 | 261 | 0 | 0.364 | 1 | 2 | cs | TRUE
70 | LV_4318-2_1_5_line_70 |  | 69 | 70 | 0.06218 | 0.125 | 0.08 | 261 | 0 | 0.364 | 1 | 1 | cs | TRUE
71 | LV_4318-2_1_5_line_71 |  | 70 | 71 | 0.010397 | 0.125 | 0.08 | 261 | 0 | 0.364 | 1 | 1 | cs | TRUE
72 | LV_4318-2_1_5_line_72 |  | 71 | 75 | 0.021428 | 0.125 | 0.08 | 261 | 0 | 0.364 | 1 | 1 | cs | TRUE
73 | LV_4318-2_1_5_line_73 |  | 71 | 76 | 0.03818 | 0.125 | 0.08 | 261 | 0 | 0.364 | 1 | 1 | cs | TRUE
74 | LV_4318-2_1_5_line_74 |  | 72 | 73 | 0.034431 | 0.125 | 0.08 | 261 | 0 | 0.364 | 1 | 1 | cs | TRUE
75 | LV_4318-2_1_5_line_75 |  | 72 | 74 | 0.012517 | 0.125 | 0.08 | 261 | 0 | 0.364 | 1 | 1 | cs | TRUE
76 | LV_4318-2_1_5_line_76 |  | 73 | 77 | 0.044081 | 0.125 | 0.08 | 261 | 0 | 0.364 | 1 | 1 | cs | TRUE
77 | LV_4318-2_1_5_line_77 |  | 74 | 78 | 0.0026057 | 0.125 | 0.08 | 261 | 0 | 0.364 | 1 | 1 | cs | TRUE
78 | LV_4318-2_1_5_line_78 |  | 75 | 79 | 0.014068 | 0.125 | 0.08 | 261 | 0 | 0.364 | 1 | 1 | cs | TRUE
79 | LV_4318-2_1_5_line_79 |  | 75 | 80 | 0.0086285 | 0.125 | 0.08 | 261 | 0 | 0.364 | 1 | 1 | cs | TRUE
80 | LV_4318-2_1_5_line_80 |  | 76 | 81 | 0.028786 | 0.125 | 0.08 | 261 | 0 | 0.364 | 1 | 1 | cs | TRUE
81 | LV_4318-2_1_5_line_81 |  | 77 | 109 | 0.021703 | 0.125 | 0.08 | 261 | 0 | 0.364 | 1 | 2 | cs | TRUE
82 | LV_4318-2_1_5_line_82 |  | 77 | 103 | 0.025405 | 0.125 | 0.08 | 261 | 0 | 0.364 | 1 | 2 | cs | TRUE
83 | LV_4318-2_1_5_line_83 |  | 78 | 126 | 0.028918 | 0.125 | 0.08 | 261 | 0 | 0.364 | 1 | 1 | cs | TRUE
84 | LV_4318-2_1_5_line_84 |  | 79 | 106 | 0.00018148 | 0.125 | 0.08 | 261 | 0 | 0.364 | 1 | 1 | cs | TRUE
85 | LV_4318-2_1_5_line_85 |  | 81 | 110 | 0.022128 | 0.125 | 0.08 | 261 | 0 | 0.364 | 1 | 2 | cs | TRUE
86 | LV_4318-2_1_5_line_86 |  | 81 | 109 | 0.017163 | 0.125 | 0.08 | 261 | 0 | 0.364 | 1 | 2 | cs | TRUE
87 | LV_4318-2_1_5_line_87 |  | 82 | 83 | 0.024531 | 0.125 | 0.08 | 261 | 0 | 0.364 | 1 | 1 | cs | TRUE
88 | LV_4318-2_1_5_line_88 |  | 82 | 84 | 0.0084764 | 0.125 | 0.08 | 261 | 0 | 0.364 | 1 | 1 | cs | TRUE
89 | LV_4318-2_1_5_line_89 |  | 83 | 85 | 0.0087957 | 0.125 | 0.08 | 261 | 0 | 0.364 | 1 | 1 | cs | TRUE
90 | LV_4318-2_1_5_line_90 |  | 83 | 86 | 0.0092022 | 0.125 | 0.08 | 261 | 0 | 0.364 | 1 | 1 | cs | TRUE
91 | LV_4318-2_1_5_line_91 |  | 84 | 87 | 0.0068748 | 0.125 | 0.08 | 261 | 0 | 0.364 | 1 | 1 | cs | TRUE
92 | LV_4318-2_1_5_line_92 |  | 85 | 88 | 0.027638 | 0.125 | 0.08 | 261 | 0 | 0.364 | 1 | 1 | cs | TRUE
93 | LV_4318-2_1_5_line_93 |  | 86 | 89 | 0.0059679 | 0.125 | 0.08 | 261 | 0 | 0.364 | 1 | 1 | cs | TRUE
94 | LV_4318-2_1_5_line_94 |  | 87 | 90 | 0.012542 | 0.125 | 0.08 | 261 | 0 | 0.364 | 1 | 2 | cs | TRUE
95 | LV_4318-2_1_5_line_95 |  | 87 | 91 | 0.055149 | 0.125 | 0.08 | 261 | 0 | 0.364 | 1 | 2 | cs | TRUE
96 | LV_4318-2_1_5_line_96 |  | 88 | 92 | 0.010635 | 0.125 | 0.08 | 261 | 0 | 0.364 | 1 | 1 | cs | TRUE
97 | LV_4318-2_1_5_line_97 |  | 90 | 124 | 0.0063134 | 0.125 | 0.08 | 261 | 0 | 0.364 | 1 | 2 | cs | TRUE
98 | LV_4318-2_1_5_line_98 |  | 91 | 125 | 0.019891 | 0.125 | 0.08 | 261 | 0 | 0.364 | 1 | 2 | cs | TRUE
99 | LV_4318-2_1_5_line_99 |  | 92 | 113 | 0.035959 | 0.125 | 0.08 | 261 | 0 | 0.364 | 1 | 1 | cs | TRUE
100 | LV_4318-2_1_5_line_100 |  | 93 | 94 | 0.002494 | 0.125 | 0.08 | 261 | 0 | 0.364 | 1 | 1 | cs | TRUE
101 | LV_4318-2_1_5_line_101 |  | 94 | 95 | 0.005398 | 0.125 | 0.08 | 261 | 0 | 0.364 | 1 | 1 | cs | TRUE
102 | LV_4318-2_1_5_line_102 |  | 95 | 111 | 0.029298 | 0.125 | 0.08 | 261 | 0 | 0.364 | 1 | 1 | cs | TRUE
103 | LV_4318-2_1_5_line_103 |  | 96 | 105 | 0.005505 | 0.125 | 0.08 | 261 | 0 | 0.364 | 1 | 1 | cs | TRUE
104 | LV_4318-2_1_5_line_104 |  | 97 | 98 | 0.010489 | 0.125 | 0.08 | 261 | 0 | 0.364 | 1 | 1 | cs | TRUE
105 | LV_4318-2_1_5_line_105 |  | 97 | 99 | 0.0054363 | 0.125 | 0.08 | 261 | 0 | 0.364 | 1 | 1 | cs | TRUE
106 | LV_4318-2_1_5_line_106 |  | 99 | 100 | 0.015867 | 0.125 | 0.08 | 261 | 0 | 0.364 | 1 | 2 | cs | TRUE
107 | LV_4318-2_1_5_line_107 |  | 99 | 101 | 0.027454 | 0.125 | 0.08 | 261 | 0 | 0.364 | 1 | 2 | cs | TRUE
108 | LV_4318-2_1_5_line_108 |  | 101 | 102 | 0.0045491 | 0.125 | 0.08 | 261 | 0 | 0.364 | 1 | 2 | cs | TRUE
109 | LV_4318-2_1_5_line_109 |  | 102 | 103 | 0.011754 | 0.125 | 0.08 | 261 | 0 | 0.364 | 1 | 2 | cs | TRUE
110 | LV_4318-2_1_5_line_110 |  | 104 | 105 | 0.016307 | 0.125 | 0.08 | 261 | 0 | 0.364 | 1 | 1 | cs | TRUE
111 | LV_4318-2_1_5_line_111 |  | 106 | 107 | 0.025131 | 0.125 | 0.08 | 261 | 0 | 0.364 | 1 | 1 | cs | TRUE
112 | LV_4318-2_1_5_line_112 |  | 107 | 108 | 0.0048597 | 0.125 | 0.08 | 261 | 0 | 0.364 | 1 | 1 | cs | TRUE
113 | LV_4318-2_1_5_line_113 |  | 110 | 125 | 0.0086533 | 0.125 | 0.08 | 261 | 0 | 0.364 | 1 | 2 | cs | TRUE
114 | LV_4318-2_1_5_line_114 |  | 111 | 112 | 0.039684 | 0.125 | 0.08 | 261 | 0 | 0.364 | 1 | 1 | cs | TRUE
115 | LV_4318-2_1_5_line_115 |  | 112 | 113 | 0.017793 | 0.125 | 0.08 | 261 | 0 | 0.364 | 1 | 1 | cs | TRUE
116 | LV_4318-2_1_5_line_116 |  | 114 | 115 | 0.051017 | 0.125 | 0.08 | 261 | 0 | 0.364 | 1 | 1 | cs | TRUE
117 | LV_4318-2_1_5_line_117 |  | 114 | 116 | 0.073237 | 0.125 | 0.08 | 261 | 0 | 0.364 | 1 | 1 | cs | TRUE
118 | LV_4318-2_1_5_line_118 |  | 115 | 120 | 0.046706 | 0.125 | 0.08 | 261 | 0 | 0.364 | 1 | 1 | cs | TRUE
119 | LV_4318-2_1_5_line_119 |  | 116 | 121 | 0.0070952 | 0.125 | 0.08 | 261 | 0 | 0.364 | 1 | 1 | cs | TRUE
120 | LV_4318-2_1_5_line_120 |  | 117 | 118 | 0.10346 | 0.125 | 0.08 | 261 | 0 | 0.364 | 1 | 1 | cs | TRUE
121 | LV_4318-2_1_5_line_121 |  | 117 | 119 | 0.003599 | 0.125 | 0.08 | 261 | 0 | 0.364 | 1 | 1 | cs | TRUE
122 | LV_4318-2_1_5_line_122 |  | 118 | 122 | 0.010917 | 0.125 | 0.08 | 261 | 0 | 0.364 | 1 | 1 | cs | TRUE
123 | LV_4318-2_1_5_line_123 |  | 119 | 123 | 0.026413 | 0.125 | 0.08 | 261 | 0 | 0.364 | 1 | 1 | cs | TRUE
124 | LV_4318-2_1_5_line_124 |  | 120 | 139 | 0.047053 | 0.125 | 0.08 | 261 | 0 | 0.364 | 1 | 1 | cs | TRUE
125 | LV_4318-2_1_5_line_125 |  | 121 | 138 | 0.015517 | 0.125 | 0.08 | 261 | 0 | 0.364 | 1 | 1 | cs | TRUE
126 | LV_4318-2_1_5_line_126 |  | 122 | 148 | 0.013683 | 0.125 | 0.08 | 261 | 0 | 0.364 | 1 | 1 | cs | TRUE
127 | LV_4318-2_1_5_line_127 |  | 123 | 138 | 0.042925 | 0.125 | 0.08 | 261 | 0 | 0.364 | 1 | 1 | cs | TRUE
128 | LV_4318-2_1_5_line_128 |  | 124 | 129 | 0.024217 | 0.125 | 0.08 | 261 | 0 | 0.364 | 1 | 2 | cs | TRUE
129 | LV_4318-2_1_5_line_129 |  | 127 | 128 | 0.028213 | 0.125 | 0.08 | 261 | 0 | 0.364 | 1 | 1 | cs | TRUE
130 | LV_4318-2_1_5_line_130 |  | 127 | 129 | 0.025892 | 0.125 | 0.08 | 261 | 0 | 0.364 | 1 | 2 | cs | TRUE
131 | LV_4318-2_1_5_line_131 |  | 128 | 130 | 0.089188 | 0.125 | 0.08 | 261 | 0 | 0.364 | 1 | 1 | cs | TRUE
132 | LV_4318-2_1_5_line_132 |  | 130 | 131 | 0.035131 | 0.125 | 0.08 | 261 | 0 | 0.364 | 1 | 1 | cs | TRUE
133 | LV_4318-2_1_5_line_133 |  | 131 | 132 | 0.008367 | 0.125 | 0.08 | 261 | 0 | 0.364 | 1 | 1 | cs | TRUE
134 | LV_4318-2_1_5_line_134 |  | 132 | 133 | 0.038036 | 0.125 | 0.08 | 261 | 0 | 0.364 | 1 | 1 | cs | TRUE
135 | LV_4318-2_1_5_line_135 |  | 132 | 134 | 0.005574 | 0.125 | 0.08 | 261 | 0 | 0.364 | 1 | 1 | cs | TRUE
136 | LV_4318-2_1_5_line_136 |  | 134 | 135 | 0.027 | 0.125 | 0.08 | 261 | 0 | 0.364 | 1 | 1 | cs | TRUE
137 | LV_4318-2_1_5_line_137 |  | 134 | 136 | 0.033744 | 0.125 | 0.08 | 261 | 0 | 0.364 | 1 | 1 | cs | TRUE
138 | LV_4318-2_1_5_line_138 |  | 136 | 137 | 0.026319 | 0.125 | 0.08 | 261 | 0 | 0.364 | 1 | 1 | cs | TRUE
139 | LV_4318-2_1_5_line_139 |  | 137 | 146 | 0.071668 | 0.125 | 0.08 | 261 | 0 | 0.364 | 1 | 1 | cs | TRUE
140 | LV_4318-2_1_5_line_140 |  | 137 | 144 | 0.020234 | 0.125 | 0.08 | 261 | 0 | 0.364 | 1 | 1 | cs | TRUE
141 | LV_4318-2_1_5_line_141 |  | 140 | 141 | 0.015553 | 0.125 | 0.08 | 261 | 0 | 0.364 | 1 | 1 | cs | TRUE
142 | LV_4318-2_1_5_line_142 |  | 140 | 142 | 0.028298 | 0.125 | 0.08 | 261 | 0 | 0.364 | 1 | 1 | cs | TRUE
143 | LV_4318-2_1_5_line_143 |  | 141 | 143 | 0.030884 | 0.125 | 0.08 | 261 | 0 | 0.364 | 1 | 1 | cs | TRUE
144 | LV_4318-2_1_5_line_144 |  | 141 | 144 | 0.0137 | 0.125 | 0.08 | 261 | 0 | 0.364 | 1 | 1 | cs | TRUE
145 | LV_4318-2_1_5_line_145 |  | 144 | 145 | 0.01836 | 0.125 | 0.08 | 261 | 0 | 0.364 | 1 | 1 | cs | TRUE
146 | LV_4318-2_1_5_line_146 |  | 146 | 147 | 0.019103 | 0.125 | 0.08 | 261 | 0 | 0.364 | 1 | 1 | cs | TRUE
147 | LV_4318-2_1_5_line_147 |  | 146 | 148 | 0.020172 | 0.125 | 0.08 | 261 | 0 | 0.364 | 1 | 1 | cs | TRUE

## trafo
| name | std_type | hv_bus | lv_bus | sn_mva | vn_hv_kv | vn_lv_kv | vk_percent | vkr_percent | pfe_kw | i0_percent | shift_degree | tap_side | tap_neutral | tap_min | tap_max | tap_step_percent | tap_step_degree | tap_pos | tap_phase_shifter | parallel | df | in_service
0 | LV_4318-2_1_5_trafo_188 | 0.63 MVA 20/0.4 kV | 149 | 99 | 0.63 | 20 | 0.4 | 6 | 1.206 | 1.65 | 0.2619 | 150 | hv | 0 | -2 | 2 | 2.5 | 0 | 0 | FALSE | 1 | 1 | TRUE

## line_geodata
| x0 | y0 | x1 | y1 | x2 | y2 | x3 | y3 | x4 | y4 | x5 | y5 | x6 | y6 | x7 | y7 | x8 | y8 | x9 | y9 | x10 | y10 | x11 | y11 | x12 | y12 | x13 | y13 | x14 | y14 | x15 | y15 | x16 | y16 | x17 | y17
0 | 2669782.3684 | 1263357.4349 | 2669779.8962 | 1263363.8201 | 2669774.8678 | 1263385.2707
1 | 2669762.5378 | 1263440.64 | 2669766.1843 | 1263426.5502 | 2669774.0501 | 1263388.7589 | 2669774.8678 | 1263385.2707
2 | 2669797.3936 | 1263331.6448 | 2669791.0081 | 1263339.4884 | 2669785.0475 | 1263350.5153 | 2669782.3684 | 1263357.4349
3 | 2669695.9874 | 1263419.4507 | 2669696.913 | 1263419.5283 | 2669756.2152 | 1263425.5429 | 2669762.5378 | 1263440.64
4 | 2669811.6296 | 1263318.7383 | 2669800.6469 | 1263327.6488 | 2669797.3936 | 1263331.6448
5 | 2669695.9874 | 1263419.4507 | 2669701.2905 | 1263365.9813
6 | 2669811.6296 | 1263318.7383 | 2669802.487 | 1263308.5632
7 | 2669816.8671 | 1263314.7304 | 2669811.6296 | 1263318.7383
8 | 2669834.9137 | 1263500.4614 | 2669843.4996 | 1263495.4701 | 2669846.3839 | 1263491.0675 | 2669847.2421 | 1263486.652 | 2669835.5708 | 1263448.6633 | 2669832.8817 | 1263436.5447 | 2669830.6373 | 1263421.2066 | 2669829.6619 | 1263411.9548 | 2669829.2804 | 1263401.5313 | 2669829.4276 | 1263398.7541
9 | 2669863.685 | 1263506.4834 | 2669858.0479 | 1263507.9846 | 2669857.8272 | 1263506.9034 | 2669852.9808 | 1263506.5126 | 2669848.0163 | 1263505.2752 | 2669834.9137 | 1263500.4614
10 | 2669880.243 | 1263493.0021 | 2669876.4943 | 1263495.3374 | 2669874.5641 | 1263498.6727 | 2669871.9144 | 1263501.7103 | 2669868.784 | 1263503.9862 | 2669869.1029 | 1263505.0463 | 2669863.685 | 1263506.4834
11 | 2669762.0327 | 1263286.2176 | 2669784.3424 | 1263288.3712 | 2669796.3205 | 1263301.7004 | 2669802.487 | 1263308.5632
12 | 2669816.8671 | 1263314.7304 | 2669832.7376 | 1263307.1898 | 2669854.7866 | 1263302.7134
13 | 2669816.8671 | 1263314.7304 | 2669825.7288 | 1263329.7797 | 2669825.7288 | 1263329.7797
14 | 2670072.4132 | 1263256.0029 | 2670065.4411 | 1263276.307 | 2670063.3733 | 1263284.3059
15 | 2670059.9032 | 1263299.6027 | 2670060.2226 | 1263296.4938 | 2670063.3733 | 1263284.3059
16 | 2670059.9032 | 1263299.6027 | 2670059.7701 | 1263300.8981
17 | 2669871.3638 | 1263270.4404 | 2669863.8652 | 1263254.0304
18 | 2669871.3638 | 1263270.4404 | 2669874.6202 | 1263282.9995
19 | 2669874.6202 | 1263282.9995 | 2669871.1807 | 1263284.0152 | 2669872.0375 | 1263288.0061 | 2669871.8339 | 1263289.9385 | 2669871.0031 | 1263292.0302 | 2669869.3595 | 1263294.0679 | 2669866.8248 | 1263295.6503 | 2669863.2177 | 1263296.8197 | 2669861.7672 | 1263297.1796
20 | 2669874.6202 | 1263282.9995 | 2669878.3396 | 1263281.887 | 2669878.7392 | 1263283.126 | 2669879.5996 | 1263283.6254 | 2669880.5198 | 1263283.5251 | 2669881.2119 | 1263282.9662 | 2669881.9035 | 1263281.818 | 2669882.7989 | 1263279.9938 | 2669889.3006 | 1263281.8387 | 2669895.0656 | 1263283.5525
21 | 2669854.7866 | 1263302.7134 | 2669854.6201 | 1263298.9531 | 2669861.7672 | 1263297.1796
22 | 2669895.0656 | 1263283.5525 | 2669894.7236 | 1263286.9955 | 2669894.9073 | 1263290.5671 | 2669895.5795 | 1263294.2445 | 2669896.4305 | 1263298.7246 | 2669896.6554 | 1263301.9964 | 2669896.056 | 1263304.9137 | 2669894.7029 | 1263307.8555 | 2669892.83 | 1263310.1684 | 2669890.2891 | 1263312.2733 | 2669886.1156 | 1263314.8482 | 2669883.7054 | 1263316.7322 | 2669881.5313 | 1263320.9431 | 2669880.7527 | 1263332.0089 | 2669880.5448 | 1263347.6849 | 2669884.304 | 1263359.7607 | 2669896.9694 | 1263382.4719 | 2669898.4497 | 1263385.0683
23 | 2669854.7866 | 1263302.7134 | 2669871.7953 | 1263300.8462 | 2669872.1647 | 1263304.0085 | 2669873.4487 | 1263306.9148 | 2669875.537 | 1263309.3191 | 2669878.2439 | 1263311.0079
24 | 2669898.4497 | 1263385.0683 | 2669917.6078 | 1263418.6708
25 | 2669878.2439 | 1263311.0079 | 2669860.583 | 1263335.5511 | 2669847.3231 | 1263359.9463 | 2669843.327 | 1263374.2466
26 | 2670226.9361 | 1263225.4465 | 2670224.9763 | 1263240.6051 | 2670220.5507 | 1263256.9639
27 | 2670213.4899 | 1263283.0631 | 2670220.5507 | 1263256.9639
28 | 2670208.2652 | 1263302.3756 | 2670213.4899 | 1263283.0631
29 | 2670243.8647 | 1263296.1268 | 2670217.969 | 1263303.5249 | 2670208.2652 | 1263302.3756
30 | 2670243.8647 | 1263296.1268 | 2670260.5021 | 1263292.5661 | 2670310.0874 | 1263291.6322
31 | 2670243.8647 | 1263296.1268 | 2670239.0546 | 1263320.0481
32 | 2670344.1188 | 1263277.2826 | 2670327.3046 | 1263288.7348 | 2670323.6311 | 1263289.6309
33 | 2670323.6311 | 1263289.6309 | 2670315.874 | 1263291.5233 | 2670310.0874 | 1263291.6322
34 | 2670467.3209 | 1263487.6514 | 2670451.5592 | 1263485.4064 | 2670421.5201 | 1263468.8584 | 2670394.2786 | 1263453.3113
35 | 2670394.2786 | 1263453.3113 | 2670395.633 | 1263461.0221 | 2670396.277 | 1263468.302 | 2670395.3669 | 1263483.3692 | 2670393.1738 | 1263521.2007
36 | 2670467.3209 | 1263487.6514 | 2670471.0556 | 1263479.2321
37 | 2670391.9825 | 1263541.7508 | 2670393.1738 | 1263521.2007
38 | 2669825.7288 | 1263329.7797 | 2669823.044 | 1263343.7115
39 | 2669823.044 | 1263343.7115 | 2669821.7624 | 1263350.3616
40 | 2669762.0327 | 1263286.2176 | 2669759.3378 | 1263308.5331
41 | 2669737.3377 | 1263283.8357 | 2669762.0327 | 1263286.2176
42 | 2670226.4917 | 1263382.5253 | 2670233.1695 | 1263349.3155
43 | 2670226.4917 | 1263382.5253 | 2670220.1009 | 1263414.3074
44 | 2670236.5377 | 1263332.5649 | 2670233.1695 | 1263349.3155
45 | 2670216.2925 | 1263433.2474 | 2670220.1009 | 1263414.3074
46 | 2670236.5377 | 1263332.5649 | 2670239.0546 | 1263320.0481
47 | 2670216.2925 | 1263433.2474 | 2670194.8224 | 1263434.6604 | 2670189.5583 | 1263430.1056
48 | 2670189.5583 | 1263430.1056 | 2670171.5493 | 1263417.0752
49 | 2670189.5583 | 1263430.1056 | 2670191.2368 | 1263436.5637 | 2670191.5022 | 1263444.7381
50 | 2670171.5493 | 1263417.0752 | 2670166.2936 | 1263413.2724 | 2670158.116 | 1263408.8999
51 | 2670190.2355 | 1263459.0623 | 2670191.6449 | 1263449.1336 | 2670191.5022 | 1263444.7381
52 | 2669737.3377 | 1263283.8357 | 2669732.449 | 1263337.5144
53 | 2669737.3377 | 1263283.8357 | 2669717.4445 | 1263281.9174
54 | 2669675.3387 | 1263277.8409 | 2669675.9839 | 1263277.9194 | 2669717.4445 | 1263281.9174
55 | 2669651.5971 | 1263274.9522 | 2669675.3387 | 1263277.8409
56 | 2669651.5971 | 1263274.9522 | 2669646.3971 | 1263323.3209
57 | 2670158.116 | 1263408.8999 | 2670158.0843 | 1263408.883
58 | 2670188.6213 | 1263470.434 | 2670190.2355 | 1263459.0623
59 | 2669642.0541 | 1263363.7179 | 2669641.399 | 1263369.7854
60 | 2669642.0541 | 1263363.7179 | 2669643.9795 | 1263345.8085
61 | 2669643.9795 | 1263345.8085 | 2669646.3971 | 1263323.3209
62 | 2669643.9795 | 1263345.8085 | 2669542.5278 | 1263328.0869
63 | 2669542.5278 | 1263328.0869 | 2669544.0968 | 1263314.4506 | 2669544.1179 | 1263308.6889
64 | 2670391.9825 | 1263541.7508 | 2670342.0342 | 1263627.1546
65 | 2669880.243 | 1263493.0021 | 2669882.4891 | 1263503.0807 | 2669883.6892 | 1263514.3479
66 | 2669880.243 | 1263493.0021 | 2669886.225 | 1263482.7206 | 2669893.6039 | 1263475.3355 | 2669898.1105 | 1263472.5251
67 | 2669901.3639 | 1263470.4961 | 2669898.1105 | 1263472.5251
68 | 2669921.6316 | 1263457.8563 | 2669901.3639 | 1263470.4961
69 | 2669927.2856 | 1263435.6451 | 2669917.6078 | 1263418.6708
70 | 2670057.2125 | 1263362.975 | 2670057.6485 | 1263331.2673 | 2670057.8639 | 1263319.4498 | 2670059.7701 | 1263300.8981
71 | 2670057.0667 | 1263373.37 | 2670057.2125 | 1263362.975
72 | 2670078.3657 | 1263376.2355 | 2670057.0667 | 1263373.37
73 | 2670057.0667 | 1263373.37 | 2670051.1599 | 1263399.5197 | 2670048.3503 | 1263410.5382
74 | 2670013.1145 | 1263357.3153 | 2670007.9667 | 1263391.3593
75 | 2670013.1145 | 1263357.3153 | 2670000.6998 | 1263355.7184
76 | 2670002.7545 | 1263435.1069 | 2670004.5247 | 1263414.1232 | 2670007.9667 | 1263391.3593
77 | 2669998.1153 | 1263355.3859 | 2670000.6998 | 1263355.7184
78 | 2670078.3657 | 1263376.2355 | 2670079.9571 | 1263362.2578
79 | 2670078.3657 | 1263376.2355 | 2670086.8957 | 1263377.5357
80 | 2670041.2376 | 1263438.4316 | 2670048.3503 | 1263410.5382
81 | 2670002.7545 | 1263435.1069 | 2670008.3109 | 1263434.0719 | 2670024.2229 | 1263436.1788
82 | 2670002.7545 | 1263435.1069 | 2669985.9569 | 1263438.255 | 2669981.1327 | 1263439.1653 | 2669977.7855 | 1263439.7915
83 | 2669972.3971 | 1263346.0583 | 2669984.3151 | 1263346.6109 | 2669993.3106 | 1263354.7679 | 2669998.1153 | 1263355.3859
84 | 2670079.9776 | 1263362.0775 | 2670079.9571 | 1263362.2578
85 | 2670041.2376 | 1263438.4316 | 2670052.0495 | 1263457.7379
86 | 2670041.2376 | 1263438.4316 | 2670024.2229 | 1263436.1788
87 | 2670124.2744 | 1263539.7475 | 2670121.6861 | 1263529.9761 | 2670121.6764 | 1263515.554
88 | 2670116.7642 | 1263508.6461 | 2670116.7642 | 1263508.6461 | 2670121.6764 | 1263515.554
89 | 2670124.2744 | 1263539.7475 | 2670132.2141 | 1263543.5323
90 | 2670124.2744 | 1263539.7475 | 2670115.4289 | 1263542.2849
91 | 2670109.8979 | 1263508.9872 | 2670116.7642 | 1263508.6461
92 | 2670132.2141 | 1263543.5323 | 2670137.1201 | 1263545.8711 | 2670156.3348 | 1263552.3038 | 2670158.2386 | 1263552.6798
93 | 2670109.6924 | 1263543.9306 | 2670115.4289 | 1263542.2849
94 | 2670109.8979 | 1263508.9872 | 2670106.4156 | 1263509.1683 | 2670099.961 | 1263515.5187
95 | 2670062.7921 | 1263483.9101 | 2670076.1729 | 1263488.1274 | 2670097.7098 | 1263495.0322 | 2670108.2464 | 1263505.9653 | 2670109.8979 | 1263508.9872
96 | 2670158.2386 | 1263552.6798 | 2670168.6724 | 1263554.7408
97 | 2670099.961 | 1263515.5187 | 2670095.4605 | 1263519.9465
98 | 2670062.7921 | 1263483.9101 | 2670059.6866 | 1263471.375 | 2670056.2777 | 1263465.2879
99 | 2670203.9497 | 1263561.7091 | 2670168.6724 | 1263554.7408
100 | 2670188.6213 | 1263470.434 | 2670188.2708 | 1263472.9032
101 | 2670187.5121 | 1263478.2476 | 2670188.2708 | 1263472.9032
102 | 2670185.8551 | 1263507.1549 | 2670184.54 | 1263503.1901 | 2670186.7127 | 1263483.8791 | 2670187.5121 | 1263478.2476
103 | 2670153.2297 | 1263406.2873 | 2670158.0843 | 1263408.883
104 | 2669921.6316 | 1263457.8563 | 2669930.5316 | 1263452.3059
105 | 2669935.1444 | 1263449.4292 | 2669930.5316 | 1263452.3059
106 | 2669935.1444 | 1263449.4292 | 2669927.2856 | 1263435.6451
107 | 2669935.1444 | 1263449.4292 | 2669953.2375 | 1263444.3837 | 2669961.76 | 1263442.7894
108 | 2669966.2316 | 1263441.9529 | 2669961.76 | 1263442.7894
109 | 2669966.2316 | 1263441.9529 | 2669977.7855 | 1263439.7915
110 | 2670153.2297 | 1263406.2873 | 2670138.8497 | 1263398.5984
111 | 2670079.9776 | 1263362.0775 | 2670082.8204 | 1263337.1078
112 | 2670083.3702 | 1263332.2792 | 2670082.8204 | 1263337.1078
113 | 2670052.0495 | 1263457.7379 | 2670056.2777 | 1263465.2879
114 | 2670185.8551 | 1263507.1549 | 2670198.3482 | 1263544.821
115 | 2670203.9497 | 1263561.7091 | 2670198.3482 | 1263544.821
116 | 2670342.0342 | 1263627.1546 | 2670352.7485 | 1263630.062 | 2670359.296 | 1263640.0363 | 2670362.0407 | 1263667.8852
117 | 2670342.0342 | 1263627.1546 | 2670340.1235 | 1263631.3684 | 2670327.9737 | 1263674.412 | 2670322.8314 | 1263697.7365
118 | 2670393.9836 | 1263646.3315 | 2670389.3782 | 1263647.8445 | 2670369.5548 | 1263671.7156 | 2670362.401 | 1263671.5415 | 2670362.0407 | 1263667.8852
119 | 2670322.8314 | 1263697.7365 | 2670321.3038 | 1263704.6653
120 | 2670300.5432 | 1263786.9155 | 2670271.1356 | 1263792.1033 | 2670234.7027 | 1263806.6149 | 2670206.1074 | 1263825.7126
121 | 2670304.0585 | 1263787.7357 | 2670300.5432 | 1263786.9155
122 | 2670206.1074 | 1263825.7126 | 2670204.7502 | 1263826.6189 | 2670196.698 | 1263831.2429
123 | 2670304.0585 | 1263787.7357 | 2670308.7425 | 1263761.741
124 | 2670393.9836 | 1263646.3315 | 2670398.7213 | 1263693.1455
125 | 2670317.9631 | 1263719.8182 | 2670321.3038 | 1263704.6653
126 | 2670184.8319 | 1263838.0569 | 2670196.698 | 1263831.2429
127 | 2670317.9631 | 1263719.8182 | 2670308.8409 | 1263761.1947 | 2670308.7425 | 1263761.741
128 | 2670085.1501 | 1263541.6408 | 2670093.4056 | 1263521.9682 | 2670095.4605 | 1263519.9465
129 | 2670080.991 | 1263567.1441 | 2670094.6373 | 1263591.8377
130 | 2670080.991 | 1263567.1441 | 2670082.3315 | 1263553.8277 | 2670085.1501 | 1263541.6408
131 | 2670094.6373 | 1263591.8377 | 2670100.2896 | 1263602.0658 | 2670113.3644 | 1263625.0715 | 2670123.2076 | 1263656.3341 | 2670128.2428 | 1263673.8908
132 | 2670137.9279 | 1263707.6602 | 2670128.2428 | 1263673.8908
133 | 2670140.2345 | 1263715.703 | 2670137.9279 | 1263707.6602
134 | 2670140.2345 | 1263715.703 | 2670178.3827 | 1263715.3552
135 | 2670140.2345 | 1263715.703 | 2670140.3643 | 1263721.2754
136 | 2670140.3643 | 1263721.2754 | 2670162.6463 | 1263721.173 | 2670163.1774 | 1263725.9273
137 | 2670140.3643 | 1263721.2754 | 2670141.0036 | 1263748.6482 | 2670141.2376 | 1263755.0079
138 | 2670142.2053 | 1263781.3093 | 2670141.2376 | 1263755.0079
139 | 2670142.2053 | 1263781.3093 | 2670148.4425 | 1263807.2918 | 2670167.3386 | 1263848.1024
140 | 2670142.2053 | 1263781.3093 | 2670146.323 | 1263780.2463 | 2670162.2052 | 1263777.9996
141 | 2670175.8089 | 1263776.0706 | 2670179.9016 | 1263791.075
142 | 2670198.8961 | 1263785.5295 | 2670199.6873 | 1263791.8437 | 2670190.1345 | 1263793.2647 | 2670185.2426 | 1263795.4639 | 2670179.9016 | 1263791.075
143 | 2670175.8089 | 1263776.0706 | 2670175.3036 | 1263774.2188 | 2670188.3526 | 1263769.5256 | 2670198.693 | 1263768.3808 | 2670198.0862 | 1263763.6589
144 | 2670175.8089 | 1263776.0706 | 2670162.2052 | 1263777.9996
145 | 2670162.2052 | 1263777.9996 | 2670162.2783 | 1263776.288 | 2670169.7487 | 1263769.4493 | 2670169.2347 | 1263762.9508
146 | 2670167.3386 | 1263848.1024 | 2670173.9901 | 1263861.3802 | 2670175.987 | 1263865.1345
147 | 2670167.3386 | 1263848.1024 | 2670184.8319 | 1263838.0569

## bus_geodata
| x | y | coords
0 | 2669774.8678 | 1263385.2707
1 | 2669782.3684 | 1263357.4349
2 | 2669762.5378 | 1263440.64
3 | 2669797.3936 | 1263331.6448
4 | 2669695.9874 | 1263419.4507
5 | 2669811.6296 | 1263318.7383
6 | 2669701.2905 | 1263365.9813
7 | 2669834.9137 | 1263500.4614
8 | 2669829.4276 | 1263398.7541
9 | 2669863.685 | 1263506.4834
10 | 2669802.487 | 1263308.5632
11 | 2669816.8671 | 1263314.7304
12 | 2670072.4132 | 1263256.0029
13 | 2670063.3733 | 1263284.3059
14 | 2670059.9032 | 1263299.6027
15 | 2669863.8652 | 1263254.0304
16 | 2669871.3638 | 1263270.4404
17 | 2669874.6202 | 1263282.9995
18 | 2669861.7672 | 1263297.1796
19 | 2669895.0656 | 1263283.5525
20 | 2669854.7866 | 1263302.7134
21 | 2669898.4497 | 1263385.0683
22 | 2669878.2439 | 1263311.0079
23 | 2669843.327 | 1263374.2466
24 | 2670226.9361 | 1263225.4465
25 | 2670220.5507 | 1263256.9639
26 | 2670213.4899 | 1263283.0631
27 | 2670208.2652 | 1263302.3756
28 | 2670243.8647 | 1263296.1268
29 | 2670344.1188 | 1263277.2826
30 | 2670323.6311 | 1263289.6309
31 | 2670394.2786 | 1263453.3113
32 | 2670467.3209 | 1263487.6514
33 | 2670393.1738 | 1263521.2007
34 | 2669825.7288 | 1263329.7797
35 | 2669823.044 | 1263343.7115
36 | 2669821.7624 | 1263350.3616
37 | 2669762.0327 | 1263286.2176
38 | 2670226.4917 | 1263382.5253
39 | 2670233.1695 | 1263349.3155
40 | 2670220.1009 | 1263414.3074
41 | 2670236.5377 | 1263332.5649
42 | 2670216.2925 | 1263433.2475
43 | 2670239.0546 | 1263320.0481
44 | 2670189.5583 | 1263430.1056
45 | 2670171.5493 | 1263417.0752
46 | 2670191.5022 | 1263444.7381
47 | 2669732.449 | 1263337.5144
48 | 2669737.3377 | 1263283.8357
49 | 2669717.4445 | 1263281.9174
50 | 2669759.3378 | 1263308.5331
51 | 2669675.3387 | 1263277.8409
52 | 2669651.5971 | 1263274.9522
53 | 2670310.0874 | 1263291.6322
54 | 2670158.116 | 1263408.8999
55 | 2670190.2355 | 1263459.0623
56 | 2669641.399 | 1263369.7854
57 | 2669642.0541 | 1263363.7179
58 | 2669643.9795 | 1263345.8085
59 | 2669646.3971 | 1263323.3209
60 | 2669542.5278 | 1263328.0869
61 | 2670471.0556 | 1263479.2321
62 | 2670391.9825 | 1263541.7508
63 | 2669880.243 | 1263493.0021
64 | 2669883.6892 | 1263514.3479
65 | 2669898.1105 | 1263472.5251
66 | 2669901.3639 | 1263470.4961
67 | 2669544.1179 | 1263308.6889
68 | 2669917.6078 | 1263418.6708
69 | 2670059.7701 | 1263300.8981
70 | 2670057.2125 | 1263362.975
71 | 2670057.0667 | 1263373.37
72 | 2670013.1145 | 1263357.3153
73 | 2670007.9667 | 1263391.3593
74 | 2670000.6998 | 1263355.7184
75 | 2670078.3657 | 1263376.2355
76 | 2670048.3503 | 1263410.5382
77 | 2670002.7545 | 1263435.1069
78 | 2669998.1153 | 1263355.3859
79 | 2670079.9571 | 1263362.2578
80 | 2670086.8957 | 1263377.5357
81 | 2670041.2376 | 1263438.4316
82 | 2670121.6764 | 1263515.554
83 | 2670124.2744 | 1263539.7475
84 | 2670116.7642 | 1263508.6461
85 | 2670132.2141 | 1263543.5323
86 | 2670115.4289 | 1263542.2849
87 | 2670109.8979 | 1263508.9872
88 | 2670158.2386 | 1263552.6798
89 | 2670109.6924 | 1263543.9306
90 | 2670099.961 | 1263515.5187
91 | 2670062.7921 | 1263483.9101
92 | 2670168.6724 | 1263554.7408
93 | 2670188.6213 | 1263470.434
94 | 2670188.2708 | 1263472.9032
95 | 2670187.5121 | 1263478.2476
96 | 2670158.0843 | 1263408.883
97 | 2669930.5316 | 1263452.3059
98 | 2669921.6316 | 1263457.8563
99 | 2669935.1444 | 1263449.4292
100 | 2669927.2856 | 1263435.6451
101 | 2669961.76 | 1263442.7894
102 | 2669966.2316 | 1263441.9529
103 | 2669977.7855 | 1263439.7915
104 | 2670138.8497 | 1263398.5984
105 | 2670153.2297 | 1263406.2873
106 | 2670079.9776 | 1263362.0775
107 | 2670082.8204 | 1263337.1078
108 | 2670083.3702 | 1263332.2792
109 | 2670024.2229 | 1263436.1788
110 | 2670052.0495 | 1263457.7379
111 | 2670185.8551 | 1263507.1549
112 | 2670198.3482 | 1263544.821
113 | 2670203.9497 | 1263561.7091
114 | 2670342.0342 | 1263627.1546
115 | 2670362.0407 | 1263667.8852
116 | 2670322.8314 | 1263697.7365
117 | 2670300.5432 | 1263786.9155
118 | 2670206.1074 | 1263825.7126
119 | 2670304.0585 | 1263787.7357
120 | 2670393.9836 | 1263646.3315
121 | 2670321.3038 | 1263704.6653
122 | 2670196.698 | 1263831.2429
123 | 2670308.7425 | 1263761.741
124 | 2670095.4605 | 1263519.9465
125 | 2670056.2777 | 1263465.2879
126 | 2669972.3971 | 1263346.0583
127 | 2670080.991 | 1263567.1441
128 | 2670094.6373 | 1263591.8377
129 | 2670085.1501 | 1263541.6408
130 | 2670128.2428 | 1263673.8908
131 | 2670137.9279 | 1263707.6602
132 | 2670140.2345 | 1263715.703
133 | 2670178.3827 | 1263715.3552
134 | 2670140.3643 | 1263721.2754
135 | 2670163.1774 | 1263725.9273
136 | 2670141.2376 | 1263755.0079
137 | 2670142.2053 | 1263781.3093
138 | 2670317.9631 | 1263719.8182
139 | 2670398.7213 | 1263693.1455
140 | 2670179.9016 | 1263791.075
141 | 2670175.8089 | 1263776.0706
142 | 2670198.8961 | 1263785.5295
143 | 2670198.0862 | 1263763.6589
144 | 2670162.2052 | 1263777.9996
145 | 2670169.2347 | 1263762.9508
146 | 2670167.3386 | 1263848.1024
147 | 2670175.987 | 1263865.1345
148 | 2670184.8319 | 1263838.0569
149 | 2670002.7545 | 1263435.1069

## line_std_types
| c_nf_per_km | r_ohm_per_km | x_ohm_per_km | max_i_ka | type | q_mm2 | alpha | voltage_rating
NAYY 4x50 SE | 210 | 0.642 | 0.083 | 0.142 | cs | 50 | 0.00403 | LV
NAYY 4x120 SE | 264 | 0.225 | 0.08 | 0.242 | cs | 120 | 0.00403 | LV
NAYY 4x150 SE | 261 | 0.208 | 0.08 | 0.27 | cs | 150 | 0.00403 | LV
NA2XS2Y 1x95 RM/25 12/20 kV | 216 | 0.313 | 0.132 | 0.252 | cs | 95 | 0.00403 | MV
NA2XS2Y 1x185 RM/25 12/20 kV | 273 | 0.161 | 0.117 | 0.362 | cs | 185 | 0.00403 | MV
NA2XS2Y 1x240 RM/25 12/20 kV | 304 | 0.122 | 0.112 | 0.421 | cs | 240 | 0.00403 | MV
NA2XS2Y 1x95 RM/25 6/10 kV | 315 | 0.313 | 0.123 | 0.249 | cs | 95 | 0.00403 | MV
NA2XS2Y 1x185 RM/25 6/10 kV | 406 | 0.161 | 0.11 | 0.358 | cs | 185 | 0.00403 | MV
NA2XS2Y 1x240 RM/25 6/10 kV | 456 | 0.122 | 0.105 | 0.416 | cs | 240 | 0.00403 | MV
NA2XS2Y 1x150 RM/25 12/20 kV | 250 | 0.206 | 0.116 | 0.319 | cs | 150 | 0.00403 | MV
NA2XS2Y 1x120 RM/25 12/20 kV | 230 | 0.253 | 0.119 | 0.283 | cs | 120 | 0.00403 | MV
NA2XS2Y 1x70 RM/25 12/20 kV | 190 | 0.443 | 0.132 | 0.22 | cs | 70 | 0.00403 | MV
NA2XS2Y 1x150 RM/25 6/10 kV | 360 | 0.206 | 0.11 | 0.315 | cs | 150 | 0.00403 | MV
NA2XS2Y 1x120 RM/25 6/10 kV | 340 | 0.253 | 0.113 | 0.28 | cs | 120 | 0.00403 | MV
NA2XS2Y 1x70 RM/25 6/10 kV | 280 | 0.443 | 0.123 | 0.217 | cs | 70 | 0.00403 | MV
N2XS(FL)2Y 1x120 RM/35 64/110 kV | 112 | 0.153 | 0.166 | 0.366 | cs | 120 | 0.00393 | HV
N2XS(FL)2Y 1x185 RM/35 64/110 kV | 125 | 0.099 | 0.156 | 0.457 | cs | 185 | 0.00393 | HV
N2XS(FL)2Y 1x240 RM/35 64/110 kV | 135 | 0.075 | 0.149 | 0.526 | cs | 240 | 0.00393 | HV
N2XS(FL)2Y 1x300 RM/35 64/110 kV | 144 | 0.06 | 0.144 | 0.588 | cs | 300 | 0.00393 | HV
15-AL1/3-ST1A 0.4 | 11 | 1.8769 | 0.35 | 0.105 | ol | 16 | 0.00403 | LV
24-AL1/4-ST1A 0.4 | 11.25 | 1.2012 | 0.335 | 0.14 | ol | 24 | 0.00403 | LV
48-AL1/8-ST1A 0.4 | 12.2 | 0.5939 | 0.3 | 0.21 | ol | 48 | 0.00403 | LV
94-AL1/15-ST1A 0.4 | 13.2 | 0.306 | 0.29 | 0.35 | ol | 94 | 0.00403 | LV
34-AL1/6-ST1A 10.0 | 9.7 | 0.8342 | 0.36 | 0.17 | ol | 34 | 0.00403 | MV
48-AL1/8-ST1A 10.0 | 10.1 | 0.5939 | 0.35 | 0.21 | ol | 48 | 0.00403 | MV
70-AL1/11-ST1A 10.0 | 10.4 | 0.4132 | 0.339 | 0.29 | ol | 70 | 0.00403 | MV
94-AL1/15-ST1A 10.0 | 10.75 | 0.306 | 0.33 | 0.35 | ol | 94 | 0.00403 | MV
122-AL1/20-ST1A 10.0 | 11.1 | 0.2376 | 0.323 | 0.41 | ol | 122 | 0.00403 | MV
149-AL1/24-ST1A 10.0 | 11.25 | 0.194 | 0.315 | 0.47 | ol | 149 | 0.00403 | MV
34-AL1/6-ST1A 20.0 | 9.15 | 0.8342 | 0.382 | 0.17 | ol | 34 | 0.00403 | MV
48-AL1/8-ST1A 20.0 | 9.5 | 0.5939 | 0.372 | 0.21 | ol | 48 | 0.00403 | MV
70-AL1/11-ST1A 20.0 | 9.7 | 0.4132 | 0.36 | 0.29 | ol | 70 | 0.00403 | MV
94-AL1/15-ST1A 20.0 | 10 | 0.306 | 0.35 | 0.35 | ol | 94 | 0.00403 | MV
122-AL1/20-ST1A 20.0 | 10.3 | 0.2376 | 0.344 | 0.41 | ol | 122 | 0.00403 | MV
149-AL1/24-ST1A 20.0 | 10.5 | 0.194 | 0.337 | 0.47 | ol | 149 | 0.00403 | MV
184-AL1/30-ST1A 20.0 | 10.75 | 0.1571 | 0.33 | 0.535 | ol | 184 | 0.00403 | MV
243-AL1/39-ST1A 20.0 | 11 | 0.1188 | 0.32 | 0.645 | ol | 243 | 0.00403 | MV
48-AL1/8-ST1A 110.0 | 8 | 0.5939 | 0.46 | 0.21 | ol | 48 | 0.00403 | HV
70-AL1/11-ST1A 110.0 | 8.4 | 0.4132 | 0.45 | 0.29 | ol | 70 | 0.00403 | HV
94-AL1/15-ST1A 110.0 | 8.65 | 0.306 | 0.44 | 0.35 | ol | 94 | 0.00403 | HV
122-AL1/20-ST1A 110.0 | 8.5 | 0.2376 | 0.43 | 0.41 | ol | 122 | 0.00403 | HV
149-AL1/24-ST1A 110.0 | 8.75 | 0.194 | 0.41 | 0.47 | ol | 149 | 0.00403 | HV
184-AL1/30-ST1A 110.0 | 8.8 | 0.1571 | 0.4 | 0.535 | ol | 184 | 0.00403 | HV
243-AL1/39-ST1A 110.0 | 9 | 0.1188 | 0.39 | 0.645 | ol | 243 | 0.00403 | HV
305-AL1/39-ST1A 110.0 | 9.2 | 0.0949 | 0.38 | 0.74 | ol | 305 | 0.00403 | HV
490-AL1/64-ST1A 110.0 | 9.75 | 0.059 | 0.37 | 0.96 | ol | 490 | 0.00403 | HV
679-AL1/86-ST1A 110.0 | 9.95 | 0.042 | 0.36 | 1.15 | ol | 679 | 0.00403 | HV
490-AL1/64-ST1A 220.0 | 10 | 0.059 | 0.285 | 0.96 | ol | 490 | 0.00403 | HV
679-AL1/86-ST1A 220.0 | 11.7 | 0.042 | 0.275 | 1.15 | ol | 679 | 0.00403 | HV
490-AL1/64-ST1A 380.0 | 11 | 0.059 | 0.253 | 0.96 | ol | 490 | 0.00403 | HV
679-AL1/86-ST1A 380.0 | 14.6 | 0.042 | 0.25 | 1.15 | ol | 679 | 0.00403 | HV

## trafo_std_types
| i0_percent | pfe_kw | vkr_percent | sn_mva | vn_lv_kv | vn_hv_kv | vk_percent | shift_degree | vector_group | tap_side | tap_neutral | tap_min | tap_max | tap_step_degree | tap_step_percent | tap_phase_shifter
160 MVA 380/110 kV | 0.06 | 60 | 0.25 | 160 | 110 | 380 | 12.2 | 0 | Yy0 | hv | 0 | -9 | 9 | 0 | 1.5 | FALSE
100 MVA 220/110 kV | 0.06 | 55 | 0.26 | 100 | 110 | 220 | 12 | 0 | Yy0 | hv | 0 | -9 | 9 | 0 | 1.5 | FALSE
63 MVA 110/20 kV | 0.04 | 22 | 0.32 | 63 | 20 | 110 | 18 | 150 | YNd5 | hv | 0 | -9 | 9 | 0 | 1.5 | FALSE
40 MVA 110/20 kV | 0.05 | 18 | 0.34 | 40 | 20 | 110 | 16.2 | 150 | YNd5 | hv | 0 | -9 | 9 | 0 | 1.5 | FALSE
25 MVA 110/20 kV | 0.07 | 14 | 0.41 | 25 | 20 | 110 | 12 | 150 | YNd5 | hv | 0 | -9 | 9 | 0 | 1.5 | FALSE
63 MVA 110/10 kV | 0.04 | 22 | 0.32 | 63 | 10 | 110 | 18 | 150 | YNd5 | hv | 0 | -9 | 9 | 0 | 1.5 | FALSE
40 MVA 110/10 kV | 0.05 | 18 | 0.34 | 40 | 10 | 110 | 16.2 | 150 | YNd5 | hv | 0 | -9 | 9 | 0 | 1.5 | FALSE
25 MVA 110/10 kV | 0.07 | 14 | 0.41 | 25 | 10 | 110 | 12 | 150 | YNd5 | hv | 0 | -9 | 9 | 0 | 1.5 | FALSE
0.25 MVA 20/0.4 kV | 0.32 | 0.8 | 1.44 | 0.25 | 0.4 | 20 | 6 | 150 | Yzn5 | hv | 0 | -2 | 2 | 0 | 2.5 | FALSE
0.4 MVA 20/0.4 kV | 0.3375 | 1.35 | 1.425 | 0.4 | 0.4 | 20 | 6 | 150 | Dyn5 | hv | 0 | -2 | 2 | 0 | 2.5 | FALSE
0.63 MVA 20/0.4 kV | 0.2619 | 1.65 | 1.206 | 0.63 | 0.4 | 20 | 6 | 150 | Dyn5 | hv | 0 | -2 | 2 | 0 | 2.5 | FALSE
0.25 MVA 10/0.4 kV | 0.24 | 0.6 | 1.2 | 0.25 | 0.4 | 10 | 4 | 150 | Dyn5 | hv | 0 | -2 | 2 | 0 | 2.5 | FALSE
0.4 MVA 10/0.4 kV | 0.2375 | 0.95 | 1.325 | 0.4 | 0.4 | 10 | 4 | 150 | Dyn5 | hv | 0 | -2 | 2 | 0 | 2.5 | FALSE
0.63 MVA 10/0.4 kV | 0.1873 | 1.18 | 1.0794 | 0.63 | 0.4 | 10 | 4 | 150 | Dyn5 | hv | 0 | -2 | 2 | 0 | 2.5 | FALSE

## trafo3w_std_types
| sn_hv_mva | sn_mv_mva | sn_lv_mva | vn_hv_kv | vn_mv_kv | vn_lv_kv | vk_hv_percent | vk_mv_percent | vk_lv_percent | vkr_hv_percent | vkr_mv_percent | vkr_lv_percent | pfe_kw | i0_percent | shift_mv_degree | shift_lv_degree | vector_group | tap_side | tap_neutral | tap_min | tap_max | tap_step_percent
63/25/38 MVA 110/20/10 kV | 63 | 25 | 38 | 110 | 20 | 10 | 10.4 | 10.4 | 10.4 | 0.28 | 0.32 | 0.35 | 35 | 0.89 | 0 | 0 | YN0yn0yn0 | hv | 0 | -10 | 10 | 1.2
63/25/38 MVA 110/10/10 kV | 63 | 25 | 38 | 110 | 10 | 10 | 10.4 | 10.4 | 10.4 | 0.28 | 0.32 | 0.35 | 35 | 0.89 | 0 | 0 | YN0yn0yn0 | hv | 0 | -10 | 10 | 1.2

## fuse_std_types
| fuse_type | i_rated_a | t_avg | t_min | t_total | x_avg | x_min | x_total
HV 100A | HV 100A | 100 | 0 | [10.0, 3.64, 0.854, 0.281, 0.1, 0.0531, 0.022, 0.01] | [10.0, 4.267, 1.21, 0.403, 0.1, 0.058, 0.022, 0.01] | 0 | [300.0, 350.0, 450.0, 550.0, 700.0, 850.0, 1200.0, 1752.0] | [600.0, 700.0, 900.0, 1150.0, 1665.0, 2000.0, 3000.0, 4313.0]
HV 10A | HV 10A | 10 | 0 | [10.0, 1675.0, 0.344, 0.156, 0.1, 0.0417, 0.0171, 0.01] | [10.0, 1.3, 0.3, 0.155, 0.1, 0.0555, 0.023, 0.01] | 0 | [30.0, 32.0, 35.0, 37.0, 39.0, 50.0, 70.0, 88.0] | [60.0, 70.0, 80.0, 87.0, 94.0, 110.0, 150.0, 216.0]
HV 125A | HV 125A | 125 | 0 | [10.0, 1.82, 0.344, 0.1, 0.0467, 0.0269, 0.01] | [10.0, 2.478, 0.426, 0.1, 0.0427, 0.0211, 0.01] | 0 | [375.0, 500.0, 700.0, 925.0, 1200.0, 1500.0, 2341.0] | [750.0, 1000.0, 1500.0, 2200.0, 3000.0, 4000.0, 5765.0]
HV 160A | HV 160A | 160 | 0 | [10.0, 4.15, 1.03, 0.198, 0.1, 0.051, 0.0172, 0.01] | [10.0, 2.3, 0.734, 0.274, 0.1, 0.046, 0.0177, 0.01] | 0 | [480.0, 550.0, 700.0, 1000.0, 1260.0, 1600.0, 2500.0, 3227.0] | [960.0, 1300.0, 1700.0, 2200.0, 2996.0, 4000.0, 6000.0, 7946.0]
HV 16A | HV 16A | 16 | 0 | [10.0, 0.352, 0.164, 0.1, 0.0649, 0.0342, 0.01] | [10.0, 2.34, 0.722, 0.181, 0.1, 0.055, 0.0296, 0.01] | 0 | [48.0, 60.0, 65.0, 71.0, 80.0, 100.0, 162.0] | [96.0, 110.0, 125.0, 150.0, 168.0, 200.0, 250.0, 398.0]
HV 200A | HV 200A | 200 | 0 | [10.0, 4.267, 1.21, 0.403, 0.1, 0.058, 0.022, 0.01] | [10.0, 3.73, 1.654, 0.328, 0.1, 0.0531, 0.019, 0.01] | 0 | [600.0, 700.0, 900.0, 1150.0, 1665.0, 2000.0, 3000.0, 4313.0] | [1200.0, 1500.0, 1800.0, 2700.0, 3960.0, 5000.0, 7500.0, 10620.0]
HV 20A | HV 20A | 20 | 0 | [10.0, 1.3, 0.3, 0.155, 0.1, 0.0555, 0.023, 0.01] | [10.0, 1.3, 0.161, 0.1, 0.0611, 0.0399, 0.0141, 0.01] | 0 | [60.0, 70.0, 80.0, 87.0, 94.0, 110.0, 150.0, 216.0] | [120.0, 150.0, 200.0, 223.0, 260.0, 300.0, 450.0, 532.0]
HV 25A | HV 25A | 25 | 0 | [10.0, 2.512, 0.833, 0.299, 0.1, 0.0372, 0.0223, 0.01] | [10.0, 3.125, 0.597, 0.198, 0.1, 0.0378, 0.022, 0.01] | 0 | [75.0, 82.0, 90.0, 100.0, 124.0, 170.0, 200.0, 289.0] | [150.0, 170.0, 210.0, 250.0, 294.0, 400.0, 500.0, 711.0]
HV 31.5A | HV 31.5A | 31.5 | 0 | [10.0, 2.34, 0.722, 0.181, 0.1, 0.055, 0.0296, 0.01] | [10.0, 2.84, 0.368, 0.164, 0.1, 0.0621, 0.0378, 0.0195, 0.01] | 0 | [95.0, 110.0, 125.0, 150.0, 165.0, 200.0, 250.0, 390.0] | [189.0, 220.0, 300.0, 350.0, 393.0, 450.0, 530.0, 700.0, 960.0]
HV 40A | HV 40A | 40 | 0 | [10.0, 1.3, 0.161, 0.1, 0.0611, 0.0399, 0.0141, 0.01] | [10.0, 2.05, 0.369, 0.198, 0.1, 0.051, 0.0298, 0.01] | 0 | [120.0, 150.0, 200.0, 223.0, 260.0, 300.0, 450.0, 532.0] | [240.0, 300.0, 400.0, 450.0, 530.0, 650.0, 800.0, 1311.0]
HV 50A | HV 50A | 50 | 0 | [10.0, 3.215, 0.597, 0.198, 0.1, 0.0378, 0.022, 0.01] | [10.0, 3.64, 0.854, 0.281, 0.1, 0.0531, 0.022, 0.01] | 0 | [150.0, 170.0, 210.0, 250.0, 294.0, 400.0, 500.0, 711.0] | [300.0, 350.0, 450.0, 550.0, 700.0, 850.0, 1200.0, 1752.0]
HV 6.3A | HV 6.3A | 6.3 | 0 | [10.0, 1.39, 0.344, 0.168, 0.1, 0.056, 0.0263, 0.01] | [10.0, 1.711, 0.516, 0.198, 0.1, 0.0634, 0.0303, 0.01] | 0 | [19.0, 19.5, 20.4, 20.8, 22.0, 25.0, 32.0, 48.0] | [38.0, 40.0, 43.0, 48.0, 53.0, 60.0, 75.0, 118.0]
HV 63A | HV 63A | 63 | 0 | [10.0, 2.84, 0.368, 0.164, 0.1, 0.0621, 0.0378, 0.0195, 0.01] | [10.0, 1.82, 0.344, 0.1, 0.0467, 0.0269, 0.01] | 0 | [189.0, 220.0, 300.0, 350.0, 393.0, 450.0, 530.0, 700.0, 961.0] | [378.0, 500.0, 700.0, 934.0, 1200.0, 1500.0, 2366.0]
HV 80A | HV 80A | 80 | 0 | [10.0, 2.05, 0.369, 0.198, 0.1, 0.051, 0.0298, 0.01] | [10.0, 4.15, 1.03, 0.198, 0.1, 0.051, 0.0172, 0.01] | 0 | [240.0, 300.0, 400.0, 450.0, 530.0, 650.0, 800.0, 1311.0] | [480.0, 550.0, 700.0, 1000.0, 1260.0, 1600.0, 2500.0, 3227.0]
Siemens NH-1-100 | Siemens NH-1-100 | 100 | [5400.0, 2000.0, 400.0, 20.0, 1.0, 0.2, 0.012, 0.004] | 0 | 0 | [150.0, 190.0, 250.0, 430.0, 900.0, 1250.0, 2700.0, 3600.0] | 0 | 0
Siemens NH-1-125 | Siemens NH-1-125 | 125 | [4800.0, 120.0, 7.0, 0.1, 0.004] | 0 | 0 | [180.0, 400.0, 740.0, 2000.0, 4250.0] | 0 | 0
Siemens NH-1-16 | Siemens NH-1-16 | 16 | [4000.0, 400.0, 2.0, 0.1, 0.04, 0.01] | 0 | 0 | [26.0, 35.0, 75.0, 150.0, 200.0, 300.0] | 0 | 0
Siemens NH-1-160 | Siemens NH-1-160 | 160 | [4800.0, 120.0, 7.0, 0.1, 0.004] | 0 | 0 | [210.0, 500.0, 900.0, 2300.0, 5000.0] | 0 | 0
Siemens NH-1-25 | Siemens NH-1-25 | 25 | [4000.0, 1000.0, 10.0, 0.2, 0.02, 0.01] | 0 | 0 | [40.0, 50.0, 100.0, 210.0, 400.0, 500.0] | 0 | 0
Siemens NH-1-50 | Siemens NH-1-50 | 50 | [4000.0, 40.0, 4.0, 1.0, 0.02, 0.01] | 0 | 0 | [86.0, 200.0, 300.0, 400.0, 1000.0, 1280.0] | 0 | 0
Siemens NH-1-63 | Siemens NH-1-63 | 63 | [4000.0, 100.0, 10.0, 2.0, 0.04, 0.01] | 0 | 0 | [100.0, 200.0, 300.0, 400.0, 1000.0, 1500.0] | 0 | 0
Siemens NH-1-80 | Siemens NH-1-80 | 80 | [4800.0, 120.0, 7.0, 0.1, 0.01] | 0 | 0 | [150.58, 250.0, 450.0, 1150.0, 2470.0] | 0 | 0
Siemens NH-2-1000 | Siemens NH-2-1000 | 1000 | [4800.0, 120.0, 7.0, 0.1, 0.004] | 0 | 0 | [1900.0, 3500.0, 8400.0, 24000.0, 52000.0] | 0 | 0
Siemens NH-2-200 | Siemens NH-2-200 | 200 | [4800.0, 120.0, 7.0, 0.1, 0.004] | 0 | 0 | [280.0, 650.0, 1200.0, 3000.0, 7000.0] | 0 | 0
Siemens NH-2-224 | Siemens NH-2-224 | 224 | [4800.0, 120.0, 7.0, 0.2, 0.04, 0.004] | 0 | 0 | [400.0, 750.0, 1453.0, 3025.0, 4315.0, 7600.0] | 0 | 0
Siemens NH-2-250 | Siemens NH-2-250 | 250 | [4800.0, 120.0, 7.0, 0.1, 0.004] | 0 | 0 | [450.0, 800.0, 1650.0, 4000.0, 8500.0] | 0 | 0
Siemens NH-2-315 | Siemens NH-2-315 | 315 | [4800.0, 120.0, 7.0, 0.1, 0.004] | 0 | 0 | [550.0, 920.0, 1900.0, 5000.0, 11000.0] | 0 | 0
Siemens NH-2-355 | Siemens NH-2-355 | 355 | [4800.0, 120.0, 6.0, 0.1, 0.004] | 0 | 0 | [650.0, 1116.27, 2350.0, 5840.0, 12790.0] | 0 | 0
Siemens NH-2-400 | Siemens NH-2-400 | 400 | [4800.0, 120.0, 7.0, 0.1, 0.004] | 0 | 0 | [720.0, 1350.0, 2800.0, 6500.0, 15000.0] | 0 | 0
Siemens NH-2-425 | Siemens NH-2-425 | 425 | [4800.0, 120.0, 7.0, 0.1, 0.004] | 0 | 0 | [850.0, 1500.0, 3050.0, 7500.0, 16500.0] | 0 | 0
Siemens NH-2-630 | Siemens NH-2-630 | 630 | [4800.0, 120.0, 7.0, 0.1, 0.004] | 0 | 0 | [1200.0, 2000.0, 4800.0, 12000.0, 26000.0] | 0 | 0

## dtypes
| element | column | dtype
0 | bus | name | object
1 | bus | vn_kv | float64
2 | bus | type | object
3 | bus | zone | object
4 | bus | in_service | bool
5 | load | name | object
6 | load | bus | uint32
7 | load | p_mw | float64
8 | load | q_mvar | float64
9 | load | const_z_percent | float64
10 | load | const_i_percent | float64
11 | load | sn_mva | float64
12 | load | scaling | float64
13 | load | in_service | bool
14 | load | type | object
15 | ext_grid | name | object
16 | ext_grid | bus | uint32
17 | ext_grid | vm_pu | float64
18 | ext_grid | va_degree | float64
19 | ext_grid | slack_weight | float64
20 | ext_grid | in_service | bool
21 | line | name | object
22 | line | std_type | object
23 | line | from_bus | uint32
24 | line | to_bus | uint32
25 | line | length_km | float64
26 | line | r_ohm_per_km | float64
27 | line | x_ohm_per_km | float64
28 | line | c_nf_per_km | float64
29 | line | g_us_per_km | float64
30 | line | max_i_ka | float64
31 | line | df | float64
32 | line | parallel | uint32
33 | line | type | object
34 | line | in_service | bool
35 | trafo | name | object
36 | trafo | std_type | object
37 | trafo | hv_bus | uint32
38 | trafo | lv_bus | uint32
39 | trafo | sn_mva | float64
40 | trafo | vn_hv_kv | float64
41 | trafo | vn_lv_kv | float64
42 | trafo | vk_percent | float64
43 | trafo | vkr_percent | float64
44 | trafo | pfe_kw | float64
45 | trafo | i0_percent | float64
46 | trafo | shift_degree | float64
47 | trafo | tap_side | object
48 | trafo | tap_neutral | int32
49 | trafo | tap_min | int32
50 | trafo | tap_max | int32
51 | trafo | tap_step_percent | float64
52 | trafo | tap_step_degree | float64
53 | trafo | tap_pos | int32
54 | trafo | tap_phase_shifter | bool
55 | trafo | parallel | uint32
56 | trafo | df | float64
57 | trafo | in_service | bool
58 | line_geodata | coords | object
59 | bus_geodata | x | float64
60 | bus_geodata | y | float64
61 | bus_geodata | coords | object

## parameters
| version | format_version | converged | OPF_converged | name | f_hz | sn_mva
0 | 2.14.6 | 2.14.0 | FALSE | FALSE |  | 50 | 1