## bus
| name | vn_kv | type | zone | in_service
0 | bus_LV_4318-3_1_3_node_14 | 0.4 | n |  | TRUE
1 | bus_LV_4318-3_1_3_node_15 | 0.4 | n |  | TRUE
2 | bus_LV_4318-3_1_3_node_16 | 0.4 | n |  | TRUE
3 | bus_LV_4318-3_1_3_node_17 | 0.4 | n |  | TRUE
4 | bus_LV_4318-3_1_3_node_118 | 0.4 | n |  | TRUE
5 | bus_LV_4318-3_1_3_node_37 | 0.4 | n |  | TRUE
6 | bus_LV_4318-3_1_3_node_119 | 0.4 | n |  | TRUE
7 | bus_LV_4318-3_1_3_node_83 | 0.4 | n |  | TRUE
8 | bus_LV_4318-3_1_3_node_39 | 0.4 | n |  | TRUE
9 | bus_LV_4318-3_1_3_node_31 | 0.4 | n |  | TRUE
10 | bus_LV_4318-3_1_3_node_36 | 0.4 | n |  | TRUE
11 | bus_LV_4318-3_1_3_node_85 | 0.4 | n |  | TRUE
12 | bus_LV_4318-3_1_3_node_82 | 0.4 | n |  | TRUE
13 | bus_LV_4318-3_1_3_node_18 | 0.4 | n |  | TRUE
14 | bus_LV_4318-3_1_3_node_19 | 0.4 | n |  | TRUE
15 | bus_LV_4318-3_1_3_node_21 | 0.4 | n |  | TRUE
16 | bus_LV_4318-3_1_3_node_29 | 0.4 | n |  | TRUE
17 | bus_LV_4318-3_1_3_node_30 | 0.4 | n |  | TRUE
18 | bus_LV_4318-3_1_3_node_27 | 0.4 | n |  | TRUE
19 | bus_LV_4318-3_1_3_node_60 | 0.4 | n |  | TRUE
20 | bus_LV_4318-3_1_3_node_106 | 0.4 | n |  | TRUE
21 | bus_LV_4318-3_1_3_node_28 | 0.4 | n |  | TRUE
22 | bus_LV_4318-3_1_3_node_22 | 0.4 | n |  | TRUE
23 | bus_LV_4318-3_1_3_node_23 | 0.4 | n |  | TRUE
24 | bus_LV_4318-3_1_3_node_26 | 0.4 | n |  | TRUE
25 | bus_LV_4318-3_1_3_node_24 | 0.4 | n |  | TRUE
26 | bus_LV_4318-3_1_3_node_25 | 0.4 | n |  | TRUE
27 | bus_LV_4318-3_1_3_node_35 | 0.4 | n |  | TRUE
28 | bus_LV_4318-3_1_3_node_49 | 0.4 | n |  | TRUE
29 | bus_LV_4318-3_1_3_node_80 | 0.4 | n |  | TRUE
30 | bus_LV_4318-3_1_3_node_34 | 0.4 | n |  | TRUE
31 | bus_LV_4318-3_1_3_node_44 | 0.4 | n |  | TRUE
32 | bus_LV_4318-3_1_3_node_32 | 0.4 | n |  | TRUE
33 | bus_LV_4318-3_1_3_node_115 | 0.4 | n |  | TRUE
34 | bus_LV_4318-3_1_3_node_59 | 0.4 | n |  | TRUE
35 | bus_LV_4318-3_1_3_node_107 | 0.4 | n |  | TRUE
36 | bus_LV_4318-3_1_3_node_105 | 0.4 | n |  | TRUE
37 | bus_LV_4318-3_1_3_node_41 | 0.4 | n |  | TRUE
38 | bus_LV_4318-3_1_3_node_114 | 0.4 | n |  | TRUE
39 | bus_LV_4318-3_1_3_node_33 | 0.4 | n |  | TRUE
40 | bus_LV_4318-3_1_3_node_99 | 0.4 | n |  | TRUE
41 | bus_LV_4318-3_1_3_node_77 | 0.4 | n |  | TRUE
42 | bus_LV_4318-3_1_3_node_38 | 0.4 | n |  | TRUE
43 | bus_LV_4318-3_1_3_node_93 | 0.4 | n |  | TRUE
44 | bus_LV_4318-3_1_3_node_40 | 0.4 | n |  | TRUE
45 | bus_LV_4318-3_1_3_node_117 | 0.4 | n |  | TRUE
46 | bus_LV_4318-3_1_3_node_116 | 0.4 | n |  | TRUE
47 | bus_LV_4318-3_1_3_node_110 | 0.4 | n |  | TRUE
48 | bus_LV_4318-3_1_3_node_113 | 0.4 | n |  | TRUE
49 | bus_LV_4318-3_1_3_node_42 | 0.4 | n |  | TRUE
50 | bus_LV_4318-3_1_3_node_43 | 0.4 | n |  | TRUE
51 | bus_LV_4318-3_1_3_node_50 | 0.4 | n |  | TRUE
52 | bus_LV_4318-3_1_3_node_69 | 0.4 | n |  | TRUE
53 | bus_LV_4318-3_1_3_node_62 | 0.4 | n |  | TRUE
54 | bus_LV_4318-3_1_3_node_61 | 0.4 | n |  | TRUE
55 | bus_LV_4318-3_1_3_node_63 | 0.4 | n |  | TRUE
56 | bus_LV_4318-3_1_3_node_112 | 0.4 | n |  | TRUE
57 | bus_LV_4318-3_1_3_node_94 | 0.4 | n |  | TRUE
58 | bus_LV_4318-3_1_3_node_78 | 0.4 | n |  | TRUE
59 | bus_LV_4318-3_1_3_node_75 | 0.4 | n |  | TRUE
60 | bus_LV_4318-3_1_3_node_76 | 0.4 | n |  | TRUE
61 | bus_LV_4318-3_1_3_node_79 | 0.4 | n |  | TRUE
62 | bus_LV_4318-3_1_3_node_95 | 0.4 | n |  | TRUE
63 | bus_LV_4318-3_1_3_node_100 | 0.4 | n |  | TRUE
64 | bus_LV_4318-3_1_3_node_96 | 0.4 | n |  | TRUE
65 | bus_LV_4318-3_1_3_node_90 | 0.4 | n |  | TRUE
66 | bus_LV_4318-3_1_3_node_84 | 0.4 | n |  | TRUE
67 | bus_LV_4318-3_1_3_node_120 | 0.4 | n |  | TRUE
68 | bus_LV_4318-3_1_3_node_87 | 0.4 | n |  | TRUE
69 | bus_LV_4318-3_1_3_node_88 | 0.4 | n |  | TRUE
70 | bus_LV_4318-3_1_3_node_89 | 0.4 | n |  | TRUE
71 | bus_LV_4318-3_1_3_node_91 | 0.4 | n |  | TRUE
72 | bus_LV_4318-3_1_3_node_111 | 0.4 | n |  | TRUE
73 | bus_LV_4318-3_1_3_node_103 | 0.4 | n |  | TRUE
74 | bus_LV_4318-3_1_3_node_97 | 0.4 | n |  | TRUE
75 | bus_LV_4318-3_1_3_node_102 | 0.4 | n |  | TRUE
76 | bus_MV_425_0_node_221 | 20 | n |  | TRUE

## load
| name | bus | p_mw | q_mvar | const_z_percent | const_i_percent | sn_mva | scaling | in_service | type
0 | LV_4318-3_1_3_load_14 | 0 | 0.0022684 | 0.00056851 | 0 | 0 |  | 1 | TRUE | wye
1 | LV_4318-3_1_3_load_118 | 4 | 0.026253 | 0.0065796 | 0 | 0 |  | 1 | TRUE | wye
2 | LV_4318-3_1_3_load_119 | 6 | 0.018312 | 0.0045894 | 0 | 0 |  | 1 | TRUE | wye
3 | LV_4318-3_1_3_load_39 | 8 | 0.014391 | 0.0036067 | 0 | 0 |  | 1 | TRUE | wye
4 | LV_4318-3_1_3_load_31 | 9 | 0.020935 | 0.0052468 | 0 | 0 |  | 1 | TRUE | wye
5 | LV_4318-3_1_3_load_36 | 10 | 0.01651 | 0.0041378 | 0 | 0 |  | 1 | TRUE | wye
6 | LV_4318-3_1_3_load_82 | 12 | 0.00065379 | 0.00016386 | 0 | 0 |  | 1 | TRUE | wye
7 | LV_4318-3_1_3_load_18 | 13 | 0.0022322 | 0.00055945 | 0 | 0 |  | 1 | TRUE | wye
8 | LV_4318-3_1_3_load_19 | 14 | 0.0019699 | 0.0004937 | 0 | 0 |  | 1 | TRUE | wye
9 | LV_4318-3_1_3_load_29 | 16 | 0.00058566 | 0.00014678 | 0 | 0 |  | 1 | TRUE | wye
10 | LV_4318-3_1_3_load_30 | 17 | 0.00062774 | 0.00015733 | 0 | 0 |  | 1 | TRUE | wye
11 | LV_4318-3_1_3_load_27 | 18 | 0.00092792 | 0.00023256 | 0 | 0 |  | 1 | TRUE | wye
12 | LV_4318-3_1_3_load_60 | 19 | 0.00071533 | 0.00017928 | 0 | 0 |  | 1 | TRUE | wye
13 | LV_4318-3_1_3_load_22 | 22 | 0.0015823 | 0.00039656 | 0 | 0 |  | 1 | TRUE | wye
14 | LV_4318-3_1_3_load_23 | 23 | 0.0047784 | 0.0011976 | 0 | 0 |  | 1 | TRUE | wye
15 | LV_4318-3_1_3_load_26 | 24 | 0.012405 | 0.0031089 | 0 | 0 |  | 1 | TRUE | wye
16 | LV_4318-3_1_3_load_25 | 26 | 0.002232 | 0.00055938 | 0 | 0 |  | 1 | TRUE | wye
17 | LV_4318-3_1_3_load_49 | 28 | 0.0046286 | 0.00116 | 0 | 0 |  | 1 | TRUE | wye
18 | LV_4318-3_1_3_load_34 | 30 | 0.013005 | 0.0032593 | 0 | 0 |  | 1 | TRUE | wye
19 | LV_4318-3_1_3_load_32 | 32 | 0.0018618 | 0.00046661 | 0 | 0 |  | 1 | TRUE | wye
20 | LV_4318-3_1_3_load_59 | 34 | 0.001323 | 0.00033157 | 0 | 0 |  | 1 | TRUE | wye
21 | LV_4318-3_1_3_load_107 | 35 | 0.018157 | 0.0045507 | 0 | 0 |  | 1 | TRUE | wye
22 | LV_4318-3_1_3_load_105 | 36 | 0.0052918 | 0.0013262 | 0 | 0 |  | 1 | TRUE | wye
23 | LV_4318-3_1_3_load_41 | 37 | 0.0031334 | 0.00078531 | 0 | 0 |  | 1 | TRUE | wye
24 | LV_4318-3_1_3_load_114 | 38 | 0.0023379 | 0.00058593 | 0 | 0 |  | 1 | TRUE | wye
25 | LV_4318-3_1_3_load_33 | 39 | 0.0042924 | 0.0010758 | 0 | 0 |  | 1 | TRUE | wye
26 | LV_4318-3_1_3_load_99 | 40 | 0.0099402 | 0.0024913 | 0 | 0 |  | 1 | TRUE | wye
27 | LV_4318-3_1_3_load_93 | 43 | 0.018558 | 0.0046512 | 0 | 0 |  | 1 | TRUE | wye
28 | LV_4318-3_1_3_load_117 | 45 | 0.064736 | 0.016224 | 0 | 0 |  | 1 | TRUE | wye
29 | LV_4318-3_1_3_load_116 | 46 | 0.0018605 | 0.00046628 | 0 | 0 |  | 1 | TRUE | wye
30 | LV_4318-3_1_3_load_42 | 49 | 0.0020597 | 0.00051621 | 0 | 0 |  | 1 | TRUE | wye
31 | LV_4318-3_1_3_load_43 | 50 | 0.0073119 | 0.0018325 | 0 | 0 |  | 1 | TRUE | wye
32 | LV_4318-3_1_3_load_50 | 51 | 0.003475 | 0.00087091 | 0 | 0 |  | 1 | TRUE | wye
33 | LV_4318-3_1_3_load_69 | 52 | 0.0014258 | 0.00035735 | 0 | 0 |  | 1 | TRUE | wye
34 | LV_4318-3_1_3_load_62 | 53 | 0.0013635 | 0.00034173 | 0 | 0 |  | 1 | TRUE | wye
35 | LV_4318-3_1_3_load_63 | 55 | 0.0059114 | 0.0014815 | 0 | 0 |  | 1 | TRUE | wye
36 | LV_4318-3_1_3_load_94 | 57 | 0.0014196 | 0.0003558 | 0 | 0 |  | 1 | TRUE | wye
37 | LV_4318-3_1_3_load_75 | 59 | 0.011954 | 0.0029959 | 0 | 0 |  | 1 | TRUE | wye
38 | LV_4318-3_1_3_load_76 | 60 | 0.0013035 | 0.00032669 | 0 | 0 |  | 1 | TRUE | wye
39 | LV_4318-3_1_3_load_79 | 61 | 0.01998 | 0.0050075 | 0 | 0 |  | 1 | TRUE | wye
40 | LV_4318-3_1_3_load_96 | 64 | 0.00095678 | 0.00023979 | 0 | 0 |  | 1 | TRUE | wye
41 | LV_4318-3_1_3_load_84 | 66 | 0.0034503 | 0.00086472 | 0 | 0 |  | 1 | TRUE | wye
42 | LV_4318-3_1_3_load_120 | 67 | 0.00078274 | 0.00019617 | 0 | 0 |  | 1 | TRUE | wye
43 | LV_4318-3_1_3_load_87 | 68 | 0.001753 | 0.00043935 | 0 | 0 |  | 1 | TRUE | wye
44 | LV_4318-3_1_3_load_88 | 69 | 0.0056936 | 0.0014269 | 0 | 0 |  | 1 | TRUE | wye
45 | LV_4318-3_1_3_load_89 | 70 | 0.0012417 | 0.0003112 | 0 | 0 |  | 1 | TRUE | wye
46 | LV_4318-3_1_3_load_111 | 72 | 0.0012961 | 0.00032485 | 0 | 0 |  | 1 | TRUE | wye
47 | LV_4318-3_1_3_load_103 | 73 | 0.0011119 | 0.00027868 | 0 | 0 |  | 1 | TRUE | wye
48 | LV_4318-3_1_3_load_97 | 74 | 0.000685 | 0.00017168 | 0 | 0 |  | 1 | TRUE | wye
49 | LV_4318-3_1_3_load_102 | 75 | 0.00098547 | 0.00024698 | 0 | 0 |  | 1 | TRUE | wye

## ext_grid
| name | bus | vm_pu | va_degree | slack_weight | in_service
0 |  | 47 | 1 | 0 | 1 | TRUE

## line
| name | std_type | from_bus | to_bus | length_km | r_ohm_per_km | x_ohm_per_km | c_nf_per_km | g_us_per_km | max_i_ka | df | parallel | type | in_service
0 | LV_4318-3_1_3_line_0 |  | 0 | 1 | 0.020528 | 0.125 | 0.08 | 261 | 0 | 0.364 | 1 | 1 | cs | TRUE
1 | LV_4318-3_1_3_line_1 |  | 1 | 2 | 0.00508 | 0.125 | 0.08 | 261 | 0 | 0.364 | 1 | 1 | cs | TRUE
2 | LV_4318-3_1_3_line_2 |  | 1 | 3 | 0.009529 | 0.125 | 0.08 | 261 | 0 | 0.364 | 1 | 1 | cs | TRUE
3 | LV_4318-3_1_3_line_3 |  | 2 | 4 | 0.009665 | 0.125 | 0.08 | 261 | 0 | 0.364 | 1 | 1 | cs | TRUE
4 | LV_4318-3_1_3_line_4 |  | 2 | 5 | 0.021817 | 0.125 | 0.08 | 261 | 0 | 0.364 | 1 | 1 | cs | TRUE
5 | LV_4318-3_1_3_line_5 |  | 3 | 6 | 0.003859 | 0.125 | 0.08 | 261 | 0 | 0.364 | 1 | 1 | cs | TRUE
6 | LV_4318-3_1_3_line_6 |  | 3 | 7 | 0.030494 | 0.125 | 0.08 | 261 | 0 | 0.364 | 1 | 1 | cs | TRUE
7 | LV_4318-3_1_3_line_7 |  | 5 | 8 | 0.01086 | 0.125 | 0.08 | 261 | 0 | 0.364 | 1 | 1 | cs | TRUE
8 | LV_4318-3_1_3_line_8 |  | 5 | 9 | 0.028702 | 0.125 | 0.08 | 261 | 0 | 0.364 | 1 | 1 | cs | TRUE
9 | LV_4318-3_1_3_line_9 |  | 5 | 10 | 0.019868 | 0.125 | 0.08 | 261 | 0 | 0.364 | 1 | 1 | cs | TRUE
10 | LV_4318-3_1_3_line_10 |  | 7 | 11 | 0.011036 | 0.125 | 0.08 | 261 | 0 | 0.364 | 1 | 1 | cs | TRUE
11 | LV_4318-3_1_3_line_11 |  | 7 | 12 | 0.013238 | 0.125 | 0.08 | 261 | 0 | 0.364 | 1 | 1 | cs | TRUE
12 | LV_4318-3_1_3_line_12 |  | 8 | 43 | 0.029076 | 0.125 | 0.08 | 261 | 0 | 0.364 | 1 | 1 | cs | TRUE
13 | LV_4318-3_1_3_line_13 |  | 10 | 42 | 0.0080686 | 0.125 | 0.08 | 261 | 0 | 0.364 | 1 | 1 | cs | TRUE
14 | LV_4318-3_1_3_line_14 |  | 11 | 67 | 0.013816 | 0.125 | 0.08 | 261 | 0 | 0.364 | 1 | 1 | cs | TRUE
15 | LV_4318-3_1_3_line_15 |  | 12 | 66 | 0.011885 | 0.125 | 0.08 | 261 | 0 | 0.364 | 1 | 1 | cs | TRUE
16 | LV_4318-3_1_3_line_16 |  | 13 | 14 | 0.024749 | 0.125 | 0.08 | 261 | 0 | 0.364 | 1 | 1 | cs | TRUE
17 | LV_4318-3_1_3_line_17 |  | 14 | 15 | 0.034766 | 0.125 | 0.08 | 261 | 0 | 0.364 | 1 | 1 | cs | TRUE
18 | LV_4318-3_1_3_line_18 |  | 15 | 16 | 0.017431 | 0.125 | 0.08 | 261 | 0 | 0.364 | 1 | 1 | cs | TRUE
19 | LV_4318-3_1_3_line_19 |  | 15 | 17 | 0.018945 | 0.125 | 0.08 | 261 | 0 | 0.364 | 1 | 1 | cs | TRUE
20 | LV_4318-3_1_3_line_20 |  | 15 | 18 | 0.023479 | 0.125 | 0.08 | 261 | 0 | 0.364 | 1 | 1 | cs | TRUE
21 | LV_4318-3_1_3_line_21 |  | 16 | 19 | 0.022717 | 0.125 | 0.08 | 261 | 0 | 0.364 | 1 | 1 | cs | TRUE
22 | LV_4318-3_1_3_line_22 |  | 17 | 20 | 0.050778 | 0.125 | 0.08 | 261 | 0 | 0.364 | 1 | 1 | cs | TRUE
23 | LV_4318-3_1_3_line_23 |  | 18 | 21 | 0.014599 | 0.125 | 0.08 | 261 | 0 | 0.364 | 1 | 1 | cs | TRUE
24 | LV_4318-3_1_3_line_24 |  | 19 | 34 | 0.021414 | 0.125 | 0.08 | 261 | 0 | 0.364 | 1 | 1 | cs | TRUE
25 | LV_4318-3_1_3_line_25 |  | 20 | 35 | 0.037796 | 0.125 | 0.08 | 261 | 0 | 0.364 | 1 | 1 | cs | TRUE
26 | LV_4318-3_1_3_line_26 |  | 20 | 36 | 0.0054619 | 0.125 | 0.08 | 261 | 0 | 0.364 | 1 | 1 | cs | TRUE
27 | LV_4318-3_1_3_line_27 |  | 21 | 32 | 0.022074 | 0.125 | 0.08 | 261 | 0 | 0.364 | 1 | 1 | cs | TRUE
28 | LV_4318-3_1_3_line_28 |  | 22 | 23 | 0.015152 | 0.125 | 0.08 | 261 | 0 | 0.364 | 1 | 1 | cs | TRUE
29 | LV_4318-3_1_3_line_29 |  | 22 | 24 | 0.02884 | 0.125 | 0.08 | 261 | 0 | 0.364 | 1 | 1 | cs | TRUE
30 | LV_4318-3_1_3_line_30 |  | 23 | 25 | 0.0067545 | 0.125 | 0.08 | 261 | 0 | 0.364 | 1 | 1 | cs | TRUE
31 | LV_4318-3_1_3_line_31 |  | 24 | 26 | 0.017209 | 0.125 | 0.08 | 261 | 0 | 0.364 | 1 | 1 | cs | TRUE
32 | LV_4318-3_1_3_line_32 |  | 25 | 27 | 0.014731 | 0.125 | 0.08 | 261 | 0 | 0.364 | 1 | 1 | cs | TRUE
33 | LV_4318-3_1_3_line_33 |  | 25 | 28 | 0.038768 | 0.125 | 0.08 | 261 | 0 | 0.364 | 1 | 1 | cs | TRUE
34 | LV_4318-3_1_3_line_34 |  | 27 | 29 | 0.021314 | 0.125 | 0.08 | 261 | 0 | 0.364 | 1 | 1 | cs | TRUE
35 | LV_4318-3_1_3_line_35 |  | 27 | 30 | 0.0068293 | 0.125 | 0.08 | 261 | 0 | 0.364 | 1 | 1 | cs | TRUE
36 | LV_4318-3_1_3_line_36 |  | 28 | 31 | 0.013202 | 0.125 | 0.08 | 261 | 0 | 0.364 | 1 | 1 | cs | TRUE
37 | LV_4318-3_1_3_line_37 |  | 29 | 40 | 0.021514 | 0.125 | 0.08 | 261 | 0 | 0.364 | 1 | 1 | cs | TRUE
38 | LV_4318-3_1_3_line_38 |  | 29 | 41 | 0.026395 | 0.125 | 0.08 | 261 | 0 | 0.364 | 1 | 1 | cs | TRUE
39 | LV_4318-3_1_3_line_39 |  | 30 | 39 | 0.046598 | 0.125 | 0.08 | 261 | 0 | 0.364 | 1 | 1 | cs | TRUE
40 | LV_4318-3_1_3_line_40 |  | 31 | 50 | 0.022976 | 0.125 | 0.08 | 261 | 0 | 0.364 | 1 | 1 | cs | TRUE
41 | LV_4318-3_1_3_line_41 |  | 32 | 33 | 0.0049469 | 0.125 | 0.08 | 261 | 0 | 0.364 | 1 | 1 | cs | TRUE
42 | LV_4318-3_1_3_line_42 |  | 33 | 37 | 0.026212 | 0.125 | 0.08 | 261 | 0 | 0.364 | 1 | 1 | cs | TRUE
43 | LV_4318-3_1_3_line_43 |  | 33 | 38 | 0.022779 | 0.125 | 0.08 | 261 | 0 | 0.364 | 1 | 2 | cs | TRUE
44 | LV_4318-3_1_3_line_44 |  | 34 | 54 | 0.0071688 | 0.125 | 0.08 | 261 | 0 | 0.364 | 1 | 1 | cs | TRUE
45 | LV_4318-3_1_3_line_45 |  | 37 | 42 | 0.023995 | 0.125 | 0.08 | 261 | 0 | 0.364 | 1 | 1 | cs | TRUE
46 | LV_4318-3_1_3_line_46 |  | 38 | 48 | 0.0079707 | 0.125 | 0.08 | 261 | 0 | 0.364 | 1 | 2 | cs | TRUE
47 | LV_4318-3_1_3_line_47 |  | 41 | 61 | 0.015626 | 0.125 | 0.08 | 261 | 0 | 0.364 | 1 | 1 | cs | TRUE
48 | LV_4318-3_1_3_line_48 |  | 41 | 59 | 0.017492 | 0.125 | 0.08 | 261 | 0 | 0.364 | 1 | 1 | cs | TRUE
49 | LV_4318-3_1_3_line_49 |  | 44 | 45 | 0.0042104 | 0.125 | 0.08 | 261 | 0 | 0.364 | 1 | 2 | cs | TRUE
50 | LV_4318-3_1_3_line_50 |  | 44 | 46 | 0.022488 | 0.125 | 0.08 | 261 | 0 | 0.364 | 1 | 2 | cs | TRUE
51 | LV_4318-3_1_3_line_51 |  | 45 | 47 | 0.018023 | 0.125 | 0.08 | 261 | 0 | 0.364 | 1 | 2 | cs | TRUE
52 | LV_4318-3_1_3_line_52 |  | 46 | 48 | 0.016386 | 0.125 | 0.08 | 261 | 0 | 0.364 | 1 | 2 | cs | TRUE
53 | LV_4318-3_1_3_line_53 |  | 47 | 71 | 0.004904 | 0.125 | 0.08 | 261 | 0 | 0.364 | 1 | 1 | cs | TRUE
54 | LV_4318-3_1_3_line_54 |  | 48 | 56 | 0.010027 | 0.125 | 0.08 | 261 | 0 | 0.364 | 1 | 1 | cs | TRUE
55 | LV_4318-3_1_3_line_55 |  | 49 | 50 | 0.02754 | 0.125 | 0.08 | 261 | 0 | 0.364 | 1 | 1 | cs | TRUE
56 | LV_4318-3_1_3_line_56 |  | 51 | 52 | 0.00012917 | 0.125 | 0.08 | 261 | 0 | 0.364 | 1 | 1 | cs | TRUE
57 | LV_4318-3_1_3_line_57 |  | 52 | 53 | 0.018034 | 0.125 | 0.08 | 261 | 0 | 0.364 | 1 | 1 | cs | TRUE
58 | LV_4318-3_1_3_line_58 |  | 53 | 54 | 0.028317 | 0.125 | 0.08 | 261 | 0 | 0.364 | 1 | 1 | cs | TRUE
59 | LV_4318-3_1_3_line_59 |  | 55 | 56 | 0.0046412 | 0.125 | 0.08 | 261 | 0 | 0.364 | 1 | 1 | cs | TRUE
60 | LV_4318-3_1_3_line_60 |  | 57 | 58 | 0.015775 | 0.125 | 0.08 | 261 | 0 | 0.364 | 1 | 1 | cs | TRUE
61 | LV_4318-3_1_3_line_61 |  | 58 | 62 | 0.024601 | 0.125 | 0.08 | 261 | 0 | 0.364 | 1 | 1 | cs | TRUE
62 | LV_4318-3_1_3_line_62 |  | 58 | 60 | 0.0043102 | 0.125 | 0.08 | 261 | 0 | 0.364 | 1 | 1 | cs | TRUE
63 | LV_4318-3_1_3_line_63 |  | 59 | 60 | 0.0074558 | 0.125 | 0.08 | 261 | 0 | 0.364 | 1 | 1 | cs | TRUE
64 | LV_4318-3_1_3_line_64 |  | 61 | 63 | 0.020921 | 0.125 | 0.08 | 261 | 0 | 0.364 | 1 | 1 | cs | TRUE
65 | LV_4318-3_1_3_line_65 |  | 62 | 64 | 0.028258 | 0.125 | 0.08 | 261 | 0 | 0.364 | 1 | 1 | cs | TRUE
66 | LV_4318-3_1_3_line_66 |  | 63 | 65 | 0.006512 | 0.125 | 0.08 | 261 | 0 | 0.364 | 1 | 1 | cs | TRUE
67 | LV_4318-3_1_3_line_67 |  | 64 | 74 | 0.0074732 | 0.125 | 0.08 | 261 | 0 | 0.364 | 1 | 1 | cs | TRUE
68 | LV_4318-3_1_3_line_68 |  | 65 | 69 | 0.014625 | 0.125 | 0.08 | 261 | 0 | 0.364 | 1 | 1 | cs | TRUE
69 | LV_4318-3_1_3_line_69 |  | 68 | 69 | 0.036273 | 0.125 | 0.08 | 261 | 0 | 0.364 | 1 | 1 | cs | TRUE
70 | LV_4318-3_1_3_line_70 |  | 68 | 70 | 0.028187 | 0.125 | 0.08 | 261 | 0 | 0.364 | 1 | 1 | cs | TRUE
71 | LV_4318-3_1_3_line_71 |  | 70 | 71 | 0.029495 | 0.125 | 0.08 | 261 | 0 | 0.364 | 1 | 1 | cs | TRUE
72 | LV_4318-3_1_3_line_72 |  | 71 | 72 | 0.045766 | 0.125 | 0.08 | 261 | 0 | 0.364 | 1 | 1 | cs | TRUE
73 | LV_4318-3_1_3_line_73 |  | 72 | 73 | 0.029883 | 0.125 | 0.08 | 261 | 0 | 0.364 | 1 | 1 | cs | TRUE
74 | LV_4318-3_1_3_line_74 |  | 73 | 75 | 0.00988 | 0.125 | 0.08 | 261 | 0 | 0.364 | 1 | 1 | cs | TRUE

## trafo
| name | std_type | hv_bus | lv_bus | sn_mva | vn_hv_kv | vn_lv_kv | vk_percent | vkr_percent | pfe_kw | i0_percent | shift_degree | tap_side | tap_neutral | tap_min | tap_max | tap_step_percent | tap_step_degree | tap_pos | tap_phase_shifter | parallel | df | in_service
0 | LV_4318-3_1_3_trafo_110 | 0.63 MVA 20/0.4 kV | 76 | 47 | 0.63 | 20 | 0.4 | 6 | 1.206 | 1.65 | 0.2619 | 150 | hv | 0 | -2 | 2 | 2.5 | 0 | 0 | FALSE | 1 | 1 | TRUE

## line_geodata
| x0 | y0 | x1 | y1 | x2 | y2 | x3 | y3 | x4 | y4
0 | 2669636.0484 | 1263414.4076 | 2669656.5044 | 1263416.1287
1 | 2669636.0484 | 1263414.4076 | 2669635.1759 | 1263419.4123
2 | 2669637.613 | 1263405.0079 | 2669636.0484 | 1263414.4076
3 | 2669635.1759 | 1263419.4123 | 2669625.7091 | 1263417.3326
4 | 2669628.4931 | 1263439.9824 | 2669633.4304 | 1263429.466 | 2669635.1759 | 1263419.4123
5 | 2669637.613 | 1263405.0079 | 2669633.7606 | 1263404.6289
6 | 2669637.613 | 1263405.0079 | 2669640.8703 | 1263374.69
7 | 2669628.4931 | 1263439.9824 | 2669632.8234 | 1263444.548 | 2669635.7326 | 1263448.0693
8 | 2669628.4931 | 1263439.9824 | 2669621.787 | 1263437.5906 | 2669606.599 | 1263432.6415 | 2669601.0913 | 1263431.5847
9 | 2669628.4931 | 1263439.9824 | 2669616.8713 | 1263456.0964
10 | 2669640.8703 | 1263374.69 | 2669641.2424 | 1263371.2362 | 2669642.0541 | 1263363.7179
11 | 2669640.8703 | 1263374.69 | 2669627.6851 | 1263373.5107
12 | 2669653.549 | 1263471.0279 | 2669645.7089 | 1263460.1448 | 2669635.7326 | 1263448.0693
13 | 2669612.1514 | 1263462.6405 | 2669616.8713 | 1263456.0964
14 | 2669642.0541 | 1263363.7179 | 2669628.2271 | 1263362.7989
15 | 2669616.4648 | 1263374.6138 | 2669618.9653 | 1263372.7307 | 2669627.6851 | 1263373.5107
16 | 2669544.6265 | 1263363.782 | 2669545.2205 | 1263373.8864 | 2669545.1991 | 1263388.5141
17 | 2669531.1247 | 1263419.5218 | 2669538.6042 | 1263409.958 | 2669545.1938 | 1263392.1665 | 2669545.1991 | 1263388.5141
18 | 2669531.1247 | 1263419.5218 | 2669533.7619 | 1263428.4261 | 2669533.6587 | 1263436.5693
19 | 2669531.1247 | 1263419.5218 | 2669524.7797 | 1263410.1179 | 2669519.6168 | 1263404.5393
20 | 2669531.1247 | 1263419.5218 | 2669554.3247 | 1263423.1338
21 | 2669531.2022 | 1263459.0888 | 2669533.5498 | 1263445.1696 | 2669533.6587 | 1263436.5693
22 | 2669481.216 | 1263371.8105 | 2669503.2013 | 1263386.8023 | 2669519.6168 | 1263404.5393
23 | 2669568.7496 | 1263425.3796 | 2669554.3247 | 1263423.1338
24 | 2669527.6407 | 1263480.2045 | 2669531.2022 | 1263459.0888
25 | 2669503.5633 | 1263341.2833 | 2669481.216 | 1263371.8105
26 | 2669481.216 | 1263371.8105 | 2669476.7039 | 1263368.7327
27 | 2669568.7496 | 1263425.3796 | 2669564.1204 | 1263446.9627
28 | 2669486.8523 | 1263633.1071 | 2669501.2871 | 1263637.7145
29 | 2669486.8523 | 1263633.1071 | 2669459.285 | 1263624.6325
30 | 2669507.7218 | 1263639.7684 | 2669501.2871 | 1263637.7145
31 | 2669459.285 | 1263624.6325 | 2669450.3737 | 1263620.825 | 2669452.6152 | 1263613.6488
32 | 2669516.358 | 1263651.5899 | 2669512.7686 | 1263648.0895 | 2669510.0479 | 1263643.7321 | 2669507.7218 | 1263639.7684
33 | 2669507.7218 | 1263639.7684 | 2669505.8581 | 1263626.581 | 2669507.8067 | 1263613.3272 | 2669509.0477 | 1263601.3377
34 | 2669537.3018 | 1263653.8489 | 2669527.3328 | 1263650.9518 | 2669516.358 | 1263651.5899
35 | 2669516.358 | 1263651.5899 | 2669510.8046 | 1263655.5648
36 | 2669510.4071 | 1263588.2055 | 2669509.0477 | 1263601.3377
37 | 2669537.3018 | 1263653.8489 | 2669537 | 1263634.6865 | 2669537.4596 | 1263632.3827
38 | 2669537.3018 | 1263653.8489 | 2669546.0996 | 1263655.1422 | 2669563.2043 | 1263651.4294
39 | 2669477.1637 | 1263687.6815 | 2669486.4371 | 1263678.0361 | 2669504.9559 | 1263659.751 | 2669510.8046 | 1263655.5648
40 | 2669510.4071 | 1263588.2055 | 2669496.0139 | 1263582.3097 | 2669488.9189 | 1263580.1317
41 | 2669563.0829 | 1263451.7996 | 2669564.1204 | 1263446.9627
42 | 2669563.0829 | 1263451.7996 | 2669588.7796 | 1263457.3393
43 | 2669563.0829 | 1263451.7996 | 2669559.175 | 1263474.2412
44 | 2669526.4484 | 1263487.2734 | 2669527.6407 | 1263480.2045
45 | 2669612.1514 | 1263462.6405 | 2669609.1854 | 1263461.2046 | 2669588.7796 | 1263457.3393
46 | 2669557.8076 | 1263482.0937 | 2669559.175 | 1263474.2412
47 | 2669563.2043 | 1263651.4294 | 2669562.4905 | 1263644.2378 | 2669562.0618 | 1263635.8498
48 | 2669563.2043 | 1263651.4294 | 2669575.6119 | 1263648.7288 | 2669580.1947 | 1263647.3213
49 | 2669596.1936 | 1263484.0578 | 2669593.6166 | 1263487.3874
50 | 2669596.1936 | 1263484.0578 | 2669584.9007 | 1263486.0932 | 2669576.4066 | 1263485.2259 | 2669573.9662 | 1263484.815
51 | 2669581.8853 | 1263501.0134 | 2669586.6247 | 1263496.4212 | 2669593.6166 | 1263487.3874
52 | 2669557.8076 | 1263482.0937 | 2669573.9662 | 1263484.815
53 | 2669581.8853 | 1263501.0134 | 2669580.7369 | 1263505.7813
54 | 2669556.0719 | 1263491.9697 | 2669557.8076 | 1263482.0937
55 | 2669462.5913 | 1263572.0497 | 2669488.9189 | 1263580.1317
56 | 2669516.6746 | 1263532.5265 | 2669516.6593 | 1263532.6548
57 | 2669516.6746 | 1263532.5265 | 2669517.8267 | 1263522.8656 | 2669519.7819 | 1263514.7941
58 | 2669526.4484 | 1263487.2734 | 2669519.7819 | 1263514.7941
59 | 2669556.0719 | 1263491.9697 | 2669551.4826 | 1263491.2771
60 | 2669591.4421 | 1263643.8669 | 2669604.1502 | 1263639.958 | 2669606.4306 | 1263638.9846
61 | 2669585.3423 | 1263620.0661 | 2669588.4102 | 1263634.6021 | 2669591.4421 | 1263643.8669
62 | 2669591.4421 | 1263643.8669 | 2669587.3219 | 1263645.1324
63 | 2669580.1947 | 1263647.3213 | 2669587.3219 | 1263645.1324
64 | 2669559.0738 | 1263615.1757 | 2669561.7803 | 1263630.3412 | 2669562.0618 | 1263635.8498
65 | 2669585.3423 | 1263620.0661 | 2669600.9591 | 1263596.5153
66 | 2669559.0738 | 1263615.1757 | 2669561.5626 | 1263609.156
67 | 2669605.0892 | 1263590.2871 | 2669600.9591 | 1263596.5153
68 | 2669561.5626 | 1263609.156 | 2669563.8651 | 1263603.6011 | 2669568.0792 | 1263596.0906
69 | 2669580.3967 | 1263562.3227 | 2669579.7064 | 1263568.3719 | 2669573.8441 | 1263585.8161 | 2669568.0792 | 1263596.0906
70 | 2669580.3967 | 1263562.3227 | 2669581.5793 | 1263551.9593 | 2669580.2731 | 1263541.3471 | 2669578.3054 | 1263534.5622
71 | 2669580.7369 | 1263505.7813 | 2669576.9919 | 1263518.6914 | 2669576.578 | 1263524.4131 | 2669577.6164 | 1263532.1867 | 2669578.3054 | 1263534.5622
72 | 2669580.7369 | 1263505.7813 | 2669592.4403 | 1263514.937 | 2669605.6028 | 1263521.0854 | 2669617.7127 | 1263532.1134
73 | 2669617.7127 | 1263532.1134 | 2669639.8068 | 1263552.2336
74 | 2669639.8068 | 1263552.2336 | 2669647.1117 | 1263558.8859

## bus_geodata
| x | y | coords
0 | 2669656.5044 | 1263416.1287
1 | 2669636.0484 | 1263414.4076
2 | 2669635.1759 | 1263419.4123
3 | 2669637.613 | 1263405.0079
4 | 2669625.7091 | 1263417.3326
5 | 2669628.4931 | 1263439.9824
6 | 2669633.7606 | 1263404.6289
7 | 2669640.8703 | 1263374.69
8 | 2669635.7326 | 1263448.0693
9 | 2669601.0913 | 1263431.5847
10 | 2669616.8713 | 1263456.0964
11 | 2669642.0541 | 1263363.7179
12 | 2669627.6851 | 1263373.5107
13 | 2669544.6265 | 1263363.782
14 | 2669545.1991 | 1263388.5141
15 | 2669531.1247 | 1263419.5218
16 | 2669533.6587 | 1263436.5693
17 | 2669519.6168 | 1263404.5393
18 | 2669554.3247 | 1263423.1338
19 | 2669531.2022 | 1263459.0888
20 | 2669481.216 | 1263371.8105
21 | 2669568.7496 | 1263425.3796
22 | 2669486.8523 | 1263633.1071
23 | 2669501.2871 | 1263637.7145
24 | 2669459.285 | 1263624.6325
25 | 2669507.7218 | 1263639.7684
26 | 2669452.6152 | 1263613.6488
27 | 2669516.3581 | 1263651.5899
28 | 2669509.0477 | 1263601.3377
29 | 2669537.3018 | 1263653.8489
30 | 2669510.8046 | 1263655.5648
31 | 2669510.4071 | 1263588.2055
32 | 2669564.1204 | 1263446.9627
33 | 2669563.0829 | 1263451.7996
34 | 2669527.6407 | 1263480.2045
35 | 2669503.5633 | 1263341.2833
36 | 2669476.7039 | 1263368.7327
37 | 2669588.7796 | 1263457.3393
38 | 2669559.175 | 1263474.2412
39 | 2669477.1637 | 1263687.6815
40 | 2669537.4596 | 1263632.3827
41 | 2669563.2043 | 1263651.4294
42 | 2669612.1514 | 1263462.6405
43 | 2669653.549 | 1263471.0279
44 | 2669596.1936 | 1263484.0578
45 | 2669593.6166 | 1263487.3874
46 | 2669573.9662 | 1263484.815
47 | 2669581.8853 | 1263501.0134
48 | 2669557.8076 | 1263482.0937
49 | 2669462.5913 | 1263572.0497
50 | 2669488.9189 | 1263580.1317
51 | 2669516.6593 | 1263532.6548
52 | 2669516.6746 | 1263532.5265
53 | 2669519.7819 | 1263514.7941
54 | 2669526.4484 | 1263487.2734
55 | 2669551.4826 | 1263491.2771
56 | 2669556.0719 | 1263491.9697
57 | 2669606.4306 | 1263638.9846
58 | 2669591.4421 | 1263643.8669
59 | 2669580.1947 | 1263647.3213
60 | 2669587.3219 | 1263645.1324
61 | 2669562.0618 | 1263635.8498
62 | 2669585.3423 | 1263620.0661
63 | 2669559.0738 | 1263615.1757
64 | 2669600.9591 | 1263596.5153
65 | 2669561.5626 | 1263609.156
66 | 2669616.4648 | 1263374.6138
67 | 2669628.2271 | 1263362.7989
68 | 2669580.3967 | 1263562.3227
69 | 2669568.0792 | 1263596.0906
70 | 2669578.3054 | 1263534.5622
71 | 2669580.7369 | 1263505.7813
72 | 2669617.7127 | 1263532.1134
73 | 2669639.8068 | 1263552.2336
74 | 2669605.0892 | 1263590.2871
75 | 2669647.1117 | 1263558.8859
76 | 2669580.7369 | 1263505.7813

## line_std_types
| c_nf_per_km | r_ohm_per_km | x_ohm_per_km | max_i_ka | type | q_mm2 | alpha | voltage_rating
NAYY 4x50 SE | 210 | 0.642 | 0.083 | 0.142 | cs | 50 | 0.00403 | LV
NAYY 4x120 SE | 264 | 0.225 | 0.08 | 0.242 | cs | 120 | 0.00403 | LV
NAYY 4x150 SE | 261 | 0.208 | 0.08 | 0.27 | cs | 150 | 0.00403 | LV
NA2XS2Y 1x95 RM/25 12/20 kV | 216 | 0.313 | 0.132 | 0.252 | cs | 95 | 0.00403 | MV
NA2XS2Y 1x185 RM/25 12/20 kV | 273 | 0.161 | 0.117 | 0.362 | cs | 185 | 0.00403 | MV
NA2XS2Y 1x240 RM/25 12/20 kV | 304 | 0.122 | 0.112 | 0.421 | cs | 240 | 0.00403 | MV
NA2XS2Y 1x95 RM/25 6/10 kV | 315 | 0.313 | 0.123 | 0.249 | cs | 95 | 0.00403 | MV
NA2XS2Y 1x185 RM/25 6/10 kV | 406 | 0.161 | 0.11 | 0.358 | cs | 185 | 0.00403 | MV
NA2XS2Y 1x240 RM/25 6/10 kV | 456 | 0.122 | 0.105 | 0.416 | cs | 240 | 0.00403 | MV
NA2XS2Y 1x150 RM/25 12/20 kV | 250 | 0.206 | 0.116 | 0.319 | cs | 150 | 0.00403 | MV
NA2XS2Y 1x120 RM/25 12/20 kV | 230 | 0.253 | 0.119 | 0.283 | cs | 120 | 0.00403 | MV
NA2XS2Y 1x70 RM/25 12/20 kV | 190 | 0.443 | 0.132 | 0.22 | cs | 70 | 0.00403 | MV
NA2XS2Y 1x150 RM/25 6/10 kV | 360 | 0.206 | 0.11 | 0.315 | cs | 150 | 0.00403 | MV
NA2XS2Y 1x120 RM/25 6/10 kV | 340 | 0.253 | 0.113 | 0.28 | cs | 120 | 0.00403 | MV
NA2XS2Y 1x70 RM/25 6/10 kV | 280 | 0.443 | 0.123 | 0.217 | cs | 70 | 0.00403 | MV
N2XS(FL)2Y 1x120 RM/35 64/110 kV | 112 | 0.153 | 0.166 | 0.366 | cs | 120 | 0.00393 | HV
N2XS(FL)2Y 1x185 RM/35 64/110 kV | 125 | 0.099 | 0.156 | 0.457 | cs | 185 | 0.00393 | HV
N2XS(FL)2Y 1x240 RM/35 64/110 kV | 135 | 0.075 | 0.149 | 0.526 | cs | 240 | 0.00393 | HV
N2XS(FL)2Y 1x300 RM/35 64/110 kV | 144 | 0.06 | 0.144 | 0.588 | cs | 300 | 0.00393 | HV
15-AL1/3-ST1A 0.4 | 11 | 1.8769 | 0.35 | 0.105 | ol | 16 | 0.00403 | LV
24-AL1/4-ST1A 0.4 | 11.25 | 1.2012 | 0.335 | 0.14 | ol | 24 | 0.00403 | LV
48-AL1/8-ST1A 0.4 | 12.2 | 0.5939 | 0.3 | 0.21 | ol | 48 | 0.00403 | LV
94-AL1/15-ST1A 0.4 | 13.2 | 0.306 | 0.29 | 0.35 | ol | 94 | 0.00403 | LV
34-AL1/6-ST1A 10.0 | 9.7 | 0.8342 | 0.36 | 0.17 | ol | 34 | 0.00403 | MV
48-AL1/8-ST1A 10.0 | 10.1 | 0.5939 | 0.35 | 0.21 | ol | 48 | 0.00403 | MV
70-AL1/11-ST1A 10.0 | 10.4 | 0.4132 | 0.339 | 0.29 | ol | 70 | 0.00403 | MV
94-AL1/15-ST1A 10.0 | 10.75 | 0.306 | 0.33 | 0.35 | ol | 94 | 0.00403 | MV
122-AL1/20-ST1A 10.0 | 11.1 | 0.2376 | 0.323 | 0.41 | ol | 122 | 0.00403 | MV
149-AL1/24-ST1A 10.0 | 11.25 | 0.194 | 0.315 | 0.47 | ol | 149 | 0.00403 | MV
34-AL1/6-ST1A 20.0 | 9.15 | 0.8342 | 0.382 | 0.17 | ol | 34 | 0.00403 | MV
48-AL1/8-ST1A 20.0 | 9.5 | 0.5939 | 0.372 | 0.21 | ol | 48 | 0.00403 | MV
70-AL1/11-ST1A 20.0 | 9.7 | 0.4132 | 0.36 | 0.29 | ol | 70 | 0.00403 | MV
94-AL1/15-ST1A 20.0 | 10 | 0.306 | 0.35 | 0.35 | ol | 94 | 0.00403 | MV
122-AL1/20-ST1A 20.0 | 10.3 | 0.2376 | 0.344 | 0.41 | ol | 122 | 0.00403 | MV
149-AL1/24-ST1A 20.0 | 10.5 | 0.194 | 0.337 | 0.47 | ol | 149 | 0.00403 | MV
184-AL1/30-ST1A 20.0 | 10.75 | 0.1571 | 0.33 | 0.535 | ol | 184 | 0.00403 | MV
243-AL1/39-ST1A 20.0 | 11 | 0.1188 | 0.32 | 0.645 | ol | 243 | 0.00403 | MV
48-AL1/8-ST1A 110.0 | 8 | 0.5939 | 0.46 | 0.21 | ol | 48 | 0.00403 | HV
70-AL1/11-ST1A 110.0 | 8.4 | 0.4132 | 0.45 | 0.29 | ol | 70 | 0.00403 | HV
94-AL1/15-ST1A 110.0 | 8.65 | 0.306 | 0.44 | 0.35 | ol | 94 | 0.00403 | HV
122-AL1/20-ST1A 110.0 | 8.5 | 0.2376 | 0.43 | 0.41 | ol | 122 | 0.00403 | HV
149-AL1/24-ST1A 110.0 | 8.75 | 0.194 | 0.41 | 0.47 | ol | 149 | 0.00403 | HV
184-AL1/30-ST1A 110.0 | 8.8 | 0.1571 | 0.4 | 0.535 | ol | 184 | 0.00403 | HV
243-AL1/39-ST1A 110.0 | 9 | 0.1188 | 0.39 | 0.645 | ol | 243 | 0.00403 | HV
305-AL1/39-ST1A 110.0 | 9.2 | 0.0949 | 0.38 | 0.74 | ol | 305 | 0.00403 | HV
490-AL1/64-ST1A 110.0 | 9.75 | 0.059 | 0.37 | 0.96 | ol | 490 | 0.00403 | HV
679-AL1/86-ST1A 110.0 | 9.95 | 0.042 | 0.36 | 1.15 | ol | 679 | 0.00403 | HV
490-AL1/64-ST1A 220.0 | 10 | 0.059 | 0.285 | 0.96 | ol | 490 | 0.00403 | HV
679-AL1/86-ST1A 220.0 | 11.7 | 0.042 | 0.275 | 1.15 | ol | 679 | 0.00403 | HV
490-AL1/64-ST1A 380.0 | 11 | 0.059 | 0.253 | 0.96 | ol | 490 | 0.00403 | HV
679-AL1/86-ST1A 380.0 | 14.6 | 0.042 | 0.25 | 1.15 | ol | 679 | 0.00403 | HV

## trafo_std_types
| i0_percent | pfe_kw | vkr_percent | sn_mva | vn_lv_kv | vn_hv_kv | vk_percent | shift_degree | vector_group | tap_side | tap_neutral | tap_min | tap_max | tap_step_degree | tap_step_percent | tap_phase_shifter
160 MVA 380/110 kV | 0.06 | 60 | 0.25 | 160 | 110 | 380 | 12.2 | 0 | Yy0 | hv | 0 | -9 | 9 | 0 | 1.5 | FALSE
100 MVA 220/110 kV | 0.06 | 55 | 0.26 | 100 | 110 | 220 | 12 | 0 | Yy0 | hv | 0 | -9 | 9 | 0 | 1.5 | FALSE
63 MVA 110/20 kV | 0.04 | 22 | 0.32 | 63 | 20 | 110 | 18 | 150 | YNd5 | hv | 0 | -9 | 9 | 0 | 1.5 | FALSE
40 MVA 110/20 kV | 0.05 | 18 | 0.34 | 40 | 20 | 110 | 16.2 | 150 | YNd5 | hv | 0 | -9 | 9 | 0 | 1.5 | FALSE
25 MVA 110/20 kV | 0.07 | 14 | 0.41 | 25 | 20 | 110 | 12 | 150 | YNd5 | hv | 0 | -9 | 9 | 0 | 1.5 | FALSE
63 MVA 110/10 kV | 0.04 | 22 | 0.32 | 63 | 10 | 110 | 18 | 150 | YNd5 | hv | 0 | -9 | 9 | 0 | 1.5 | FALSE
40 MVA 110/10 kV | 0.05 | 18 | 0.34 | 40 | 10 | 110 | 16.2 | 150 | YNd5 | hv | 0 | -9 | 9 | 0 | 1.5 | FALSE
25 MVA 110/10 kV | 0.07 | 14 | 0.41 | 25 | 10 | 110 | 12 | 150 | YNd5 | hv | 0 | -9 | 9 | 0 | 1.5 | FALSE
0.25 MVA 20/0.4 kV | 0.32 | 0.8 | 1.44 | 0.25 | 0.4 | 20 | 6 | 150 | Yzn5 | hv | 0 | -2 | 2 | 0 | 2.5 | FALSE
0.4 MVA 20/0.4 kV | 0.3375 | 1.35 | 1.425 | 0.4 | 0.4 | 20 | 6 | 150 | Dyn5 | hv | 0 | -2 | 2 | 0 | 2.5 | FALSE
0.63 MVA 20/0.4 kV | 0.2619 | 1.65 | 1.206 | 0.63 | 0.4 | 20 | 6 | 150 | Dyn5 | hv | 0 | -2 | 2 | 0 | 2.5 | FALSE
0.25 MVA 10/0.4 kV | 0.24 | 0.6 | 1.2 | 0.25 | 0.4 | 10 | 4 | 150 | Dyn5 | hv | 0 | -2 | 2 | 0 | 2.5 | FALSE
0.4 MVA 10/0.4 kV | 0.2375 | 0.95 | 1.325 | 0.4 | 0.4 | 10 | 4 | 150 | Dyn5 | hv | 0 | -2 | 2 | 0 | 2.5 | FALSE
0.63 MVA 10/0.4 kV | 0.1873 | 1.18 | 1.0794 | 0.63 | 0.4 | 10 | 4 | 150 | Dyn5 | hv | 0 | -2 | 2 | 0 | 2.5 | FALSE

## trafo3w_std_types
| sn_hv_mva | sn_mv_mva | sn_lv_mva | vn_hv_kv | vn_mv_kv | vn_lv_kv | vk_hv_percent | vk_mv_percent | vk_lv_percent | vkr_hv_percent | vkr_mv_percent | vkr_lv_percent | pfe_kw | i0_percent | shift_mv_degree | shift_lv_degree | vector_group | tap_side | tap_neutral | tap_min | tap_max | tap_step_percent
63/25/38 MVA 110/20/10 kV | 63 | 25 | 38 | 110 | 20 | 10 | 10.4 | 10.4 | 10.4 | 0.28 | 0.32 | 0.35 | 35 | 0.89 | 0 | 0 | YN0yn0yn0 | hv | 0 | -10 | 10 | 1.2
63/25/38 MVA 110/10/10 kV | 63 | 25 | 38 | 110 | 10 | 10 | 10.4 | 10.4 | 10.4 | 0.28 | 0.32 | 0.35 | 35 | 0.89 | 0 | 0 | YN0yn0yn0 | hv | 0 | -10 | 10 | 1.2

## fuse_std_types
| fuse_type | i_rated_a | t_avg | t_min | t_total | x_avg | x_min | x_total
HV 100A | HV 100A | 100 | 0 | [10.0, 3.64, 0.854, 0.281, 0.1, 0.0531, 0.022, 0.01] | [10.0, 4.267, 1.21, 0.403, 0.1, 0.058, 0.022, 0.01] | 0 | [300.0, 350.0, 450.0, 550.0, 700.0, 850.0, 1200.0, 1752.0] | [600.0, 700.0, 900.0, 1150.0, 1665.0, 2000.0, 3000.0, 4313.0]
HV 10A | HV 10A | 10 | 0 | [10.0, 1675.0, 0.344, 0.156, 0.1, 0.0417, 0.0171, 0.01] | [10.0, 1.3, 0.3, 0.155, 0.1, 0.0555, 0.023, 0.01] | 0 | [30.0, 32.0, 35.0, 37.0, 39.0, 50.0, 70.0, 88.0] | [60.0, 70.0, 80.0, 87.0, 94.0, 110.0, 150.0, 216.0]
HV 125A | HV 125A | 125 | 0 | [10.0, 1.82, 0.344, 0.1, 0.0467, 0.0269, 0.01] | [10.0, 2.478, 0.426, 0.1, 0.0427, 0.0211, 0.01] | 0 | [375.0, 500.0, 700.0, 925.0, 1200.0, 1500.0, 2341.0] | [750.0, 1000.0, 1500.0, 2200.0, 3000.0, 4000.0, 5765.0]
HV 160A | HV 160A | 160 | 0 | [10.0, 4.15, 1.03, 0.198, 0.1, 0.051, 0.0172, 0.01] | [10.0, 2.3, 0.734, 0.274, 0.1, 0.046, 0.0177, 0.01] | 0 | [480.0, 550.0, 700.0, 1000.0, 1260.0, 1600.0, 2500.0, 3227.0] | [960.0, 1300.0, 1700.0, 2200.0, 2996.0, 4000.0, 6000.0, 7946.0]
HV 16A | HV 16A | 16 | 0 | [10.0, 0.352, 0.164, 0.1, 0.0649, 0.0342, 0.01] | [10.0, 2.34, 0.722, 0.181, 0.1, 0.055, 0.0296, 0.01] | 0 | [48.0, 60.0, 65.0, 71.0, 80.0, 100.0, 162.0] | [96.0, 110.0, 125.0, 150.0, 168.0, 200.0, 250.0, 398.0]
HV 200A | HV 200A | 200 | 0 | [10.0, 4.267, 1.21, 0.403, 0.1, 0.058, 0.022, 0.01] | [10.0, 3.73, 1.654, 0.328, 0.1, 0.0531, 0.019, 0.01] | 0 | [600.0, 700.0, 900.0, 1150.0, 1665.0, 2000.0, 3000.0, 4313.0] | [1200.0, 1500.0, 1800.0, 2700.0, 3960.0, 5000.0, 7500.0, 10620.0]
HV 20A | HV 20A | 20 | 0 | [10.0, 1.3, 0.3, 0.155, 0.1, 0.0555, 0.023, 0.01] | [10.0, 1.3, 0.161, 0.1, 0.0611, 0.0399, 0.0141, 0.01] | 0 | [60.0, 70.0, 80.0, 87.0, 94.0, 110.0, 150.0, 216.0] | [120.0, 150.0, 200.0, 223.0, 260.0, 300.0, 450.0, 532.0]
HV 25A | HV 25A | 25 | 0 | [10.0, 2.512, 0.833, 0.299, 0.1, 0.0372, 0.0223, 0.01] | [10.0, 3.125, 0.597, 0.198, 0.1, 0.0378, 0.022, 0.01] | 0 | [75.0, 82.0, 90.0, 100.0, 124.0, 170.0, 200.0, 289.0] | [150.0, 170.0, 210.0, 250.0, 294.0, 400.0, 500.0, 711.0]
HV 31.5A | HV 31.5A | 31.5 | 0 | [10.0, 2.34, 0.722, 0.181, 0.1, 0.055, 0.0296, 0.01] | [10.0, 2.84, 0.368, 0.164, 0.1, 0.0621, 0.0378, 0.0195, 0.01] | 0 | [95.0, 110.0, 125.0, 150.0, 165.0, 200.0, 250.0, 390.0] | [189.0, 220.0, 300.0, 350.0, 393.0, 450.0, 530.0, 700.0, 960.0]
HV 40A | HV 40A | 40 | 0 | [10.0, 1.3, 0.161, 0.1, 0.0611, 0.0399, 0.0141, 0.01] | [10.0, 2.05, 0.369, 0.198, 0.1, 0.051, 0.0298, 0.01] | 0 | [120.0, 150.0, 200.0, 223.0, 260.0, 300.0, 450.0, 532.0] | [240.0, 300.0, 400.0, 450.0, 530.0, 650.0, 800.0, 1311.0]
HV 50A | HV 50A | 50 | 0 | [10.0, 3.215, 0.597, 0.198, 0.1, 0.0378, 0.022, 0.01] | [10.0, 3.64, 0.854, 0.281, 0.1, 0.0531, 0.022, 0.01] | 0 | [150.0, 170.0, 210.0, 250.0, 294.0, 400.0, 500.0, 711.0] | [300.0, 350.0, 450.0, 550.0, 700.0, 850.0, 1200.0, 1752.0]
HV 6.3A | HV 6.3A | 6.3 | 0 | [10.0, 1.39, 0.344, 0.168, 0.1, 0.056, 0.0263, 0.01] | [10.0, 1.711, 0.516, 0.198, 0.1, 0.0634, 0.0303, 0.01] | 0 | [19.0, 19.5, 20.4, 20.8, 22.0, 25.0, 32.0, 48.0] | [38.0, 40.0, 43.0, 48.0, 53.0, 60.0, 75.0, 118.0]
HV 63A | HV 63A | 63 | 0 | [10.0, 2.84, 0.368, 0.164, 0.1, 0.0621, 0.0378, 0.0195, 0.01] | [10.0, 1.82, 0.344, 0.1, 0.0467, 0.0269, 0.01] | 0 | [189.0, 220.0, 300.0, 350.0, 393.0, 450.0, 530.0, 700.0, 961.0] | [378.0, 500.0, 700.0, 934.0, 1200.0, 1500.0, 2366.0]
HV 80A | HV 80A | 80 | 0 | [10.0, 2.05, 0.369, 0.198, 0.1, 0.051, 0.0298, 0.01] | [10.0, 4.15, 1.03, 0.198, 0.1, 0.051, 0.0172, 0.01] | 0 | [240.0, 300.0, 400.0, 450.0, 530.0, 650.0, 800.0, 1311.0] | [480.0, 550.0, 700.0, 1000.0, 1260.0, 1600.0, 2500.0, 3227.0]
Siemens NH-1-100 | Siemens NH-1-100 | 100 | [5400.0, 2000.0, 400.0, 20.0, 1.0, 0.2, 0.012, 0.004] | 0 | 0 | [150.0, 190.0, 250.0, 430.0, 900.0, 1250.0, 2700.0, 3600.0] | 0 | 0
Siemens NH-1-125 | Siemens NH-1-125 | 125 | [4800.0, 120.0, 7.0, 0.1, 0.004] | 0 | 0 | [180.0, 400.0, 740.0, 2000.0, 4250.0] | 0 | 0
Siemens NH-1-16 | Siemens NH-1-16 | 16 | [4000.0, 400.0, 2.0, 0.1, 0.04, 0.01] | 0 | 0 | [26.0, 35.0, 75.0, 150.0, 200.0, 300.0] | 0 | 0
Siemens NH-1-160 | Siemens NH-1-160 | 160 | [4800.0, 120.0, 7.0, 0.1, 0.004] | 0 | 0 | [210.0, 500.0, 900.0, 2300.0, 5000.0] | 0 | 0
Siemens NH-1-25 | Siemens NH-1-25 | 25 | [4000.0, 1000.0, 10.0, 0.2, 0.02, 0.01] | 0 | 0 | [40.0, 50.0, 100.0, 210.0, 400.0, 500.0] | 0 | 0
Siemens NH-1-50 | Siemens NH-1-50 | 50 | [4000.0, 40.0, 4.0, 1.0, 0.02, 0.01] | 0 | 0 | [86.0, 200.0, 300.0, 400.0, 1000.0, 1280.0] | 0 | 0
Siemens NH-1-63 | Siemens NH-1-63 | 63 | [4000.0, 100.0, 10.0, 2.0, 0.04, 0.01] | 0 | 0 | [100.0, 200.0, 300.0, 400.0, 1000.0, 1500.0] | 0 | 0
Siemens NH-1-80 | Siemens NH-1-80 | 80 | [4800.0, 120.0, 7.0, 0.1, 0.01] | 0 | 0 | [150.58, 250.0, 450.0, 1150.0, 2470.0] | 0 | 0
Siemens NH-2-1000 | Siemens NH-2-1000 | 1000 | [4800.0, 120.0, 7.0, 0.1, 0.004] | 0 | 0 | [1900.0, 3500.0, 8400.0, 24000.0, 52000.0] | 0 | 0
Siemens NH-2-200 | Siemens NH-2-200 | 200 | [4800.0, 120.0, 7.0, 0.1, 0.004] | 0 | 0 | [280.0, 650.0, 1200.0, 3000.0, 7000.0] | 0 | 0
Siemens NH-2-224 | Siemens NH-2-224 | 224 | [4800.0, 120.0, 7.0, 0.2, 0.04, 0.004] | 0 | 0 | [400.0, 750.0, 1453.0, 3025.0, 4315.0, 7600.0] | 0 | 0
Siemens NH-2-250 | Siemens NH-2-250 | 250 | [4800.0, 120.0, 7.0, 0.1, 0.004] | 0 | 0 | [450.0, 800.0, 1650.0, 4000.0, 8500.0] | 0 | 0
Siemens NH-2-315 | Siemens NH-2-315 | 315 | [4800.0, 120.0, 7.0, 0.1, 0.004] | 0 | 0 | [550.0, 920.0, 1900.0, 5000.0, 11000.0] | 0 | 0
Siemens NH-2-355 | Siemens NH-2-355 | 355 | [4800.0, 120.0, 6.0, 0.1, 0.004] | 0 | 0 | [650.0, 1116.27, 2350.0, 5840.0, 12790.0] | 0 | 0
Siemens NH-2-400 | Siemens NH-2-400 | 400 | [4800.0, 120.0, 7.0, 0.1, 0.004] | 0 | 0 | [720.0, 1350.0, 2800.0, 6500.0, 15000.0] | 0 | 0
Siemens NH-2-425 | Siemens NH-2-425 | 425 | [4800.0, 120.0, 7.0, 0.1, 0.004] | 0 | 0 | [850.0, 1500.0, 3050.0, 7500.0, 16500.0] | 0 | 0
Siemens NH-2-630 | Siemens NH-2-630 | 630 | [4800.0, 120.0, 7.0, 0.1, 0.004] | 0 | 0 | [1200.0, 2000.0, 4800.0, 12000.0, 26000.0] | 0 | 0

## dtypes
| element | column | dtype
0 | bus | name | object
1 | bus | vn_kv | float64
2 | bus | type | object
3 | bus | zone | object
4 | bus | in_service | bool
5 | load | name | object
6 | load | bus | uint32
7 | load | p_mw | float64
8 | load | q_mvar | float64
9 | load | const_z_percent | float64
10 | load | const_i_percent | float64
11 | load | sn_mva | float64
12 | load | scaling | float64
13 | load | in_service | bool
14 | load | type | object
15 | ext_grid | name | object
16 | ext_grid | bus | uint32
17 | ext_grid | vm_pu | float64
18 | ext_grid | va_degree | float64
19 | ext_grid | slack_weight | float64
20 | ext_grid | in_service | bool
21 | line | name | object
22 | line | std_type | object
23 | line | from_bus | uint32
24 | line | to_bus | uint32
25 | line | length_km | float64
26 | line | r_ohm_per_km | float64
27 | line | x_ohm_per_km | float64
28 | line | c_nf_per_km | float64
29 | line | g_us_per_km | float64
30 | line | max_i_ka | float64
31 | line | df | float64
32 | line | parallel | uint32
33 | line | type | object
34 | line | in_service | bool
35 | trafo | name | object
36 | trafo | std_type | object
37 | trafo | hv_bus | uint32
38 | trafo | lv_bus | uint32
39 | trafo | sn_mva | float64
40 | trafo | vn_hv_kv | float64
41 | trafo | vn_lv_kv | float64
42 | trafo | vk_percent | float64
43 | trafo | vkr_percent | float64
44 | trafo | pfe_kw | float64
45 | trafo | i0_percent | float64
46 | trafo | shift_degree | float64
47 | trafo | tap_side | object
48 | trafo | tap_neutral | int32
49 | trafo | tap_min | int32
50 | trafo | tap_max | int32
51 | trafo | tap_step_percent | float64
52 | trafo | tap_step_degree | float64
53 | trafo | tap_pos | int32
54 | trafo | tap_phase_shifter | bool
55 | trafo | parallel | uint32
56 | trafo | df | float64
57 | trafo | in_service | bool
58 | line_geodata | coords | object
59 | bus_geodata | x | float64
60 | bus_geodata | y | float64
61 | bus_geodata | coords | object

## parameters
| version | format_version | converged | OPF_converged | name | f_hz | sn_mva
0 | 2.14.6 | 2.14.0 | FALSE | FALSE |  | 50 | 1