## bus
| name | vn_kv | type | zone | in_service
0 | bus_LV_4319-1_0_6_node_0 | 0.4 | n |  | TRUE
1 | bus_LV_4319-1_0_6_node_1 | 0.4 | n |  | TRUE
2 | bus_LV_4319-1_0_6_node_2 | 0.4 | n |  | TRUE
3 | bus_LV_4319-1_0_6_node_3 | 0.4 | n |  | TRUE
4 | bus_LV_4319-1_0_6_node_4 | 0.4 | n |  | TRUE
5 | bus_LV_4319-1_0_6_node_5 | 0.4 | n |  | TRUE
6 | bus_LV_4319-1_0_6_node_6 | 0.4 | n |  | TRUE
7 | bus_LV_4319-1_0_6_node_7 | 0.4 | n |  | TRUE
8 | bus_LV_4319-1_0_6_node_52 | 0.4 | n |  | TRUE
9 | bus_LV_4319-1_0_6_node_75 | 0.4 | n |  | TRUE
10 | bus_LV_4319-1_0_6_node_76 | 0.4 | n |  | TRUE
11 | bus_LV_4319-1_0_6_node_53 | 0.4 | n |  | TRUE
12 | bus_LV_4319-1_0_6_node_54 | 0.4 | n |  | TRUE
13 | bus_LV_4319-1_0_6_node_80 | 0.4 | n |  | TRUE
14 | bus_LV_4319-1_0_6_node_130 | 0.4 | n |  | TRUE
15 | bus_LV_4319-1_0_6_node_8 | 0.4 | n |  | TRUE
16 | bus_LV_4319-1_0_6_node_9 | 0.4 | n |  | TRUE
17 | bus_LV_4319-1_0_6_node_10 | 0.4 | n |  | TRUE
18 | bus_LV_4319-1_0_6_node_11 | 0.4 | n |  | TRUE
19 | bus_LV_4319-1_0_6_node_12 | 0.4 | n |  | TRUE
20 | bus_LV_4319-1_0_6_node_14 | 0.4 | n |  | TRUE
21 | bus_LV_4319-1_0_6_node_15 | 0.4 | n |  | TRUE
22 | bus_LV_4319-1_0_6_node_13 | 0.4 | n |  | TRUE
23 | bus_LV_4319-1_0_6_node_155 | 0.4 | n |  | TRUE
24 | bus_LV_4319-1_0_6_node_152 | 0.4 | n |  | TRUE
25 | bus_LV_4319-1_0_6_node_88 | 0.4 | n |  | TRUE
26 | bus_LV_4319-1_0_6_node_16 | 0.4 | n |  | TRUE
27 | bus_LV_4319-1_0_6_node_156 | 0.4 | n |  | TRUE
28 | bus_LV_4319-1_0_6_node_223 | 0.4 | n |  | TRUE
29 | bus_LV_4319-1_0_6_node_220 | 0.4 | n |  | TRUE
30 | bus_LV_4319-1_0_6_node_213 | 0.4 | n |  | TRUE
31 | bus_LV_4319-1_0_6_node_17 | 0.4 | n |  | TRUE
32 | bus_LV_4319-1_0_6_node_108 | 0.4 | n |  | TRUE
33 | bus_LV_4319-1_0_6_node_135 | 0.4 | n |  | TRUE
34 | bus_LV_4319-1_0_6_node_18 | 0.4 | n |  | TRUE
35 | bus_LV_4319-1_0_6_node_46 | 0.4 | n |  | TRUE
36 | bus_LV_4319-1_0_6_node_157 | 0.4 | n |  | TRUE
37 | bus_LV_4319-1_0_6_node_158 | 0.4 | n |  | TRUE
38 | bus_LV_4319-1_0_6_node_208 | 0.4 | n |  | TRUE
39 | bus_LV_4319-1_0_6_node_150 | 0.4 | n |  | TRUE
40 | bus_LV_4319-1_0_6_node_84 | 0.4 | n |  | TRUE
41 | bus_LV_4319-1_0_6_node_222 | 0.4 | n |  | TRUE
42 | bus_LV_4319-1_0_6_node_221 | 0.4 | n |  | TRUE
43 | bus_LV_4319-1_0_6_node_211 | 0.4 | n |  | TRUE
44 | bus_LV_4319-1_0_6_node_143 | 0.4 | n |  | TRUE
45 | bus_LV_4319-1_0_6_node_91 | 0.4 | n |  | TRUE
46 | bus_LV_4319-1_0_6_node_43 | 0.4 | n |  | TRUE
47 | bus_LV_4319-1_0_6_node_19 | 0.4 | n |  | TRUE
48 | bus_LV_4319-1_0_6_node_20 | 0.4 | n |  | TRUE
49 | bus_LV_4319-1_0_6_node_21 | 0.4 | n |  | TRUE
50 | bus_LV_4319-1_0_6_node_22 | 0.4 | n |  | TRUE
51 | bus_LV_4319-1_0_6_node_23 | 0.4 | n |  | TRUE
52 | bus_LV_4319-1_0_6_node_24 | 0.4 | n |  | TRUE
53 | bus_LV_4319-1_0_6_node_25 | 0.4 | n |  | TRUE
54 | bus_LV_4319-1_0_6_node_26 | 0.4 | n |  | TRUE
55 | bus_LV_4319-1_0_6_node_27 | 0.4 | n |  | TRUE
56 | bus_LV_4319-1_0_6_node_28 | 0.4 | n |  | TRUE
57 | bus_LV_4319-1_0_6_node_60 | 0.4 | n |  | TRUE
58 | bus_LV_4319-1_0_6_node_57 | 0.4 | n |  | TRUE
59 | bus_LV_4319-1_0_6_node_29 | 0.4 | n |  | TRUE
60 | bus_LV_4319-1_0_6_node_40 | 0.4 | n |  | TRUE
61 | bus_LV_4319-1_0_6_node_41 | 0.4 | n |  | TRUE
62 | bus_LV_4319-1_0_6_node_42 | 0.4 | n |  | TRUE
63 | bus_LV_4319-1_0_6_node_39 | 0.4 | n |  | TRUE
64 | bus_LV_4319-1_0_6_node_55 | 0.4 | n |  | TRUE
65 | bus_LV_4319-1_0_6_node_63 | 0.4 | n |  | TRUE
66 | bus_LV_4319-1_0_6_node_58 | 0.4 | n |  | TRUE
67 | bus_LV_4319-1_0_6_node_45 | 0.4 | n |  | TRUE
68 | bus_LV_4319-1_0_6_node_47 | 0.4 | n |  | TRUE
69 | bus_LV_4319-1_0_6_node_56 | 0.4 | n |  | TRUE
70 | bus_LV_4319-1_0_6_node_30 | 0.4 | n |  | TRUE
71 | bus_LV_4319-1_0_6_node_31 | 0.4 | n |  | TRUE
72 | bus_LV_4319-1_0_6_node_32 | 0.4 | n |  | TRUE
73 | bus_LV_4319-1_0_6_node_33 | 0.4 | n |  | TRUE
74 | bus_LV_4319-1_0_6_node_34 | 0.4 | n |  | TRUE
75 | bus_LV_4319-1_0_6_node_35 | 0.4 | n |  | TRUE
76 | bus_LV_4319-1_0_6_node_36 | 0.4 | n |  | TRUE
77 | bus_LV_4319-1_0_6_node_37 | 0.4 | n |  | TRUE
78 | bus_LV_4319-1_0_6_node_38 | 0.4 | n |  | TRUE
79 | bus_LV_4319-1_0_6_node_77 | 0.4 | n |  | TRUE
80 | bus_LV_4319-1_0_6_node_78 | 0.4 | n |  | TRUE
81 | bus_LV_4319-1_0_6_node_62 | 0.4 | n |  | TRUE
82 | bus_LV_4319-1_0_6_node_50 | 0.4 | n |  | TRUE
83 | bus_LV_4319-1_0_6_node_79 | 0.4 | n |  | TRUE
84 | bus_LV_4319-1_0_6_node_59 | 0.4 | n |  | TRUE
85 | bus_LV_4319-1_0_6_node_73 | 0.4 | n |  | TRUE
86 | bus_LV_4319-1_0_6_node_44 | 0.4 | n |  | TRUE
87 | bus_LV_4319-1_0_6_node_74 | 0.4 | n |  | TRUE
88 | bus_LV_4319-1_0_6_node_51 | 0.4 | n |  | TRUE
89 | bus_LV_4319-1_0_6_node_194 | 0.4 | n |  | TRUE
90 | bus_LV_4319-1_0_6_node_193 | 0.4 | n |  | TRUE
91 | bus_LV_4319-1_0_6_node_196 | 0.4 | n |  | TRUE
92 | bus_LV_4319-1_0_6_node_192 | 0.4 | n |  | TRUE
93 | bus_LV_4319-1_0_6_node_86 | 0.4 | n |  | TRUE
94 | bus_LV_4319-1_0_6_node_90 | 0.4 | n |  | TRUE
95 | bus_LV_4319-1_0_6_node_85 | 0.4 | n |  | TRUE
96 | bus_LV_4319-1_0_6_node_61 | 0.4 | n |  | TRUE
97 | bus_LV_4319-1_0_6_node_72 | 0.4 | n |  | TRUE
98 | bus_LV_4319-1_0_6_node_87 | 0.4 | n |  | TRUE
99 | bus_LV_4319-1_0_6_node_71 | 0.4 | n |  | TRUE
100 | bus_LV_4319-1_0_6_node_64 | 0.4 | n |  | TRUE
101 | bus_LV_4319-1_0_6_node_65 | 0.4 | n |  | TRUE
102 | bus_LV_4319-1_0_6_node_66 | 0.4 | n |  | TRUE
103 | bus_LV_4319-1_0_6_node_69 | 0.4 | n |  | TRUE
104 | bus_LV_4319-1_0_6_node_89 | 0.4 | n |  | TRUE
105 | bus_LV_4319-1_0_6_node_68 | 0.4 | n |  | TRUE
106 | bus_LV_4319-1_0_6_node_70 | 0.4 | n |  | TRUE
107 | bus_LV_4319-1_0_6_node_131 | 0.4 | n |  | TRUE
108 | bus_LV_4319-1_0_6_node_81 | 0.4 | n |  | TRUE
109 | bus_LV_4319-1_0_6_node_112 | 0.4 | n |  | TRUE
110 | bus_LV_4319-1_0_6_node_145 | 0.4 | n |  | TRUE
111 | bus_LV_4319-1_0_6_node_146 | 0.4 | n |  | TRUE
112 | bus_LV_4319-1_0_6_node_82 | 0.4 | n |  | TRUE
113 | bus_LV_4319-1_0_6_node_83 | 0.4 | n |  | TRUE
114 | bus_LV_4319-1_0_6_node_93 | 0.4 | n |  | TRUE
115 | bus_LV_4319-1_0_6_node_113 | 0.4 | n |  | TRUE
116 | bus_LV_4319-1_0_6_node_92 | 0.4 | n |  | TRUE
117 | bus_LV_4319-1_0_6_node_134 | 0.4 | n |  | TRUE
118 | bus_LV_4319-1_0_6_node_111 | 0.4 | n |  | TRUE
119 | bus_LV_4319-1_0_6_node_114 | 0.4 | n |  | TRUE
120 | bus_LV_4319-1_0_6_node_94 | 0.4 | n |  | TRUE
121 | bus_LV_4319-1_0_6_node_95 | 0.4 | n |  | TRUE
122 | bus_LV_4319-1_0_6_node_96 | 0.4 | n |  | TRUE
123 | bus_LV_4319-1_0_6_node_97 | 0.4 | n |  | TRUE
124 | bus_LV_4319-1_0_6_node_98 | 0.4 | n |  | TRUE
125 | bus_LV_4319-1_0_6_node_99 | 0.4 | n |  | TRUE
126 | bus_LV_4319-1_0_6_node_100 | 0.4 | n |  | TRUE
127 | bus_LV_4319-1_0_6_node_101 | 0.4 | n |  | TRUE
128 | bus_LV_4319-1_0_6_node_118 | 0.4 | n |  | TRUE
129 | bus_LV_4319-1_0_6_node_117 | 0.4 | n |  | TRUE
130 | bus_LV_4319-1_0_6_node_102 | 0.4 | n |  | TRUE
131 | bus_LV_4319-1_0_6_node_103 | 0.4 | n |  | TRUE
132 | bus_LV_4319-1_0_6_node_104 | 0.4 | n |  | TRUE
133 | bus_LV_4319-1_0_6_node_105 | 0.4 | n |  | TRUE
134 | bus_LV_4319-1_0_6_node_106 | 0.4 | n |  | TRUE
135 | bus_LV_4319-1_0_6_node_107 | 0.4 | n |  | TRUE
136 | bus_LV_4319-1_0_6_node_109 | 0.4 | n |  | TRUE
137 | bus_LV_4319-1_0_6_node_110 | 0.4 | n |  | TRUE
138 | bus_LV_4319-1_0_6_node_225 | 0.4 | n |  | TRUE
139 | bus_LV_4319-1_0_6_node_144 | 0.4 | n |  | TRUE
140 | bus_LV_4319-1_0_6_node_224 | 0.4 | n |  | TRUE
141 | bus_LV_4319-1_0_6_node_226 | 0.4 | n |  | TRUE
142 | bus_LV_4319-1_0_6_node_115 | 0.4 | n |  | TRUE
143 | bus_LV_4319-1_0_6_node_116 | 0.4 | n |  | TRUE
144 | bus_LV_4319-1_0_6_node_139 | 0.4 | n |  | TRUE
145 | bus_LV_4319-1_0_6_node_140 | 0.4 | n |  | TRUE
146 | bus_LV_4319-1_0_6_node_119 | 0.4 | n |  | TRUE
147 | bus_LV_4319-1_0_6_node_120 | 0.4 | n |  | TRUE
148 | bus_LV_4319-1_0_6_node_121 | 0.4 | n |  | TRUE
149 | bus_LV_4319-1_0_6_node_132 | 0.4 | n |  | TRUE
150 | bus_LV_4319-1_0_6_node_133 | 0.4 | n |  | TRUE
151 | bus_LV_4319-1_0_6_node_122 | 0.4 | n |  | TRUE
152 | bus_LV_4319-1_0_6_node_123 | 0.4 | n |  | TRUE
153 | bus_LV_4319-1_0_6_node_124 | 0.4 | n |  | TRUE
154 | bus_LV_4319-1_0_6_node_125 | 0.4 | n |  | TRUE
155 | bus_LV_4319-1_0_6_node_126 | 0.4 | n |  | TRUE
156 | bus_LV_4319-1_0_6_node_128 | 0.4 | n |  | TRUE
157 | bus_LV_4319-1_0_6_node_129 | 0.4 | n |  | TRUE
158 | bus_LV_4319-1_0_6_node_127 | 0.4 | n |  | TRUE
159 | bus_LV_4319-1_0_6_node_244 | 0.4 | n |  | TRUE
160 | bus_LV_4319-1_0_6_node_136 | 0.4 | n |  | TRUE
161 | bus_LV_4319-1_0_6_node_232 | 0.4 | n |  | TRUE
162 | bus_LV_4319-1_0_6_node_233 | 0.4 | n |  | TRUE
163 | bus_LV_4319-1_0_6_node_234 | 0.4 | n |  | TRUE
164 | bus_LV_4319-1_0_6_node_235 | 0.4 | n |  | TRUE
165 | bus_LV_4319-1_0_6_node_236 | 0.4 | n |  | TRUE
166 | bus_LV_4319-1_0_6_node_237 | 0.4 | n |  | TRUE
167 | bus_LV_4319-1_0_6_node_238 | 0.4 | n |  | TRUE
168 | bus_LV_4319-1_0_6_node_242 | 0.4 | n |  | TRUE
169 | bus_LV_4319-1_0_6_node_240 | 0.4 | n |  | TRUE
170 | bus_LV_4319-1_0_6_node_239 | 0.4 | n |  | TRUE
171 | bus_LV_4319-1_0_6_node_243 | 0.4 | n |  | TRUE
172 | bus_LV_4319-1_0_6_node_245 | 0.4 | n |  | TRUE
173 | bus_LV_4319-1_0_6_node_137 | 0.4 | n |  | TRUE
174 | bus_LV_4319-1_0_6_node_138 | 0.4 | n |  | TRUE
175 | bus_LV_4319-1_0_6_node_141 | 0.4 | n |  | TRUE
176 | bus_LV_4319-1_0_6_node_142 | 0.4 | n |  | TRUE
177 | bus_LV_4319-1_0_6_node_147 | 0.4 | n |  | TRUE
178 | bus_LV_4319-1_0_6_node_148 | 0.4 | n |  | TRUE
179 | bus_LV_4319-1_0_6_node_149 | 0.4 | n |  | TRUE
180 | bus_LV_4319-1_0_6_node_151 | 0.4 | n |  | TRUE
181 | bus_LV_4319-1_0_6_node_153 | 0.4 | n |  | TRUE
182 | bus_LV_4319-1_0_6_node_154 | 0.4 | n |  | TRUE
183 | bus_LV_4319-1_0_6_node_159 | 0.4 | n |  | TRUE
184 | bus_LV_4319-1_0_6_node_160 | 0.4 | n |  | TRUE
185 | bus_LV_4319-1_0_6_node_207 | 0.4 | n |  | TRUE
186 | bus_LV_4319-1_0_6_node_161 | 0.4 | n |  | TRUE
187 | bus_LV_4319-1_0_6_node_162 | 0.4 | n |  | TRUE
188 | bus_LV_4319-1_0_6_node_179 | 0.4 | n |  | TRUE
189 | bus_LV_4319-1_0_6_node_177 | 0.4 | n |  | TRUE
190 | bus_LV_4319-1_0_6_node_163 | 0.4 | n |  | TRUE
191 | bus_LV_4319-1_0_6_node_164 | 0.4 | n |  | TRUE
192 | bus_LV_4319-1_0_6_node_165 | 0.4 | n |  | TRUE
193 | bus_LV_4319-1_0_6_node_166 | 0.4 | n |  | TRUE
194 | bus_LV_4319-1_0_6_node_167 | 0.4 | n |  | TRUE
195 | bus_LV_4319-1_0_6_node_168 | 0.4 | n |  | TRUE
196 | bus_LV_4319-1_0_6_node_169 | 0.4 | n |  | TRUE
197 | bus_LV_4319-1_0_6_node_170 | 0.4 | n |  | TRUE
198 | bus_LV_4319-1_0_6_node_174 | 0.4 | n |  | TRUE
199 | bus_LV_4319-1_0_6_node_171 | 0.4 | n |  | TRUE
200 | bus_LV_4319-1_0_6_node_175 | 0.4 | n |  | TRUE
201 | bus_LV_4319-1_0_6_node_172 | 0.4 | n |  | TRUE
202 | bus_LV_4319-1_0_6_node_173 | 0.4 | n |  | TRUE
203 | bus_LV_4319-1_0_6_node_176 | 0.4 | n |  | TRUE
204 | bus_LV_4319-1_0_6_node_178 | 0.4 | n |  | TRUE
205 | bus_LV_4319-1_0_6_node_180 | 0.4 | n |  | TRUE
206 | bus_LV_4319-1_0_6_node_181 | 0.4 | n |  | TRUE
207 | bus_LV_4319-1_0_6_node_182 | 0.4 | n |  | TRUE
208 | bus_LV_4319-1_0_6_node_183 | 0.4 | n |  | TRUE
209 | bus_LV_4319-1_0_6_node_184 | 0.4 | n |  | TRUE
210 | bus_LV_4319-1_0_6_node_188 | 0.4 | n |  | TRUE
211 | bus_LV_4319-1_0_6_node_185 | 0.4 | n |  | TRUE
212 | bus_LV_4319-1_0_6_node_190 | 0.4 | n |  | TRUE
213 | bus_LV_4319-1_0_6_node_186 | 0.4 | n |  | TRUE
214 | bus_LV_4319-1_0_6_node_187 | 0.4 | n |  | TRUE
215 | bus_LV_4319-1_0_6_node_189 | 0.4 | n |  | TRUE
216 | bus_LV_4319-1_0_6_node_191 | 0.4 | n |  | TRUE
217 | bus_LV_4319-1_0_6_node_195 | 0.4 | n |  | TRUE
218 | bus_LV_4319-1_0_6_node_197 | 0.4 | n |  | TRUE
219 | bus_LV_4319-1_0_6_node_198 | 0.4 | n |  | TRUE
220 | bus_LV_4319-1_0_6_node_199 | 0.4 | n |  | TRUE
221 | bus_LV_4319-1_0_6_node_200 | 0.4 | n |  | TRUE
222 | bus_LV_4319-1_0_6_node_201 | 0.4 | n |  | TRUE
223 | bus_LV_4319-1_0_6_node_202 | 0.4 | n |  | TRUE
224 | bus_LV_4319-1_0_6_node_203 | 0.4 | n |  | TRUE
225 | bus_LV_4319-1_0_6_node_204 | 0.4 | n |  | TRUE
226 | bus_LV_4319-1_0_6_node_205 | 0.4 | n |  | TRUE
227 | bus_LV_4319-1_0_6_node_206 | 0.4 | n |  | TRUE
228 | bus_LV_4319-1_0_6_node_209 | 0.4 | n |  | TRUE
229 | bus_LV_4319-1_0_6_node_210 | 0.4 | n |  | TRUE
230 | bus_LV_4319-1_0_6_node_212 | 0.4 | n |  | TRUE
231 | bus_LV_4319-1_0_6_node_214 | 0.4 | n |  | TRUE
232 | bus_LV_4319-1_0_6_node_215 | 0.4 | n |  | TRUE
233 | bus_LV_4319-1_0_6_node_216 | 0.4 | n |  | TRUE
234 | bus_LV_4319-1_0_6_node_217 | 0.4 | n |  | TRUE
235 | bus_LV_4319-1_0_6_node_218 | 0.4 | n |  | TRUE
236 | bus_LV_4319-1_0_6_node_219 | 0.4 | n |  | TRUE
237 | bus_LV_4319-1_0_6_node_241 | 0.4 | n |  | TRUE
238 | bus_LV_4319-1_0_6_node_248 | 0.4 | n |  | TRUE
239 | bus_LV_4319-1_0_6_node_249 | 0.4 | n |  | TRUE
240 | bus_LV_4319-1_0_6_node_227 | 0.4 | n |  | TRUE
241 | bus_LV_4319-1_0_6_node_228 | 0.4 | n |  | TRUE
242 | bus_LV_4319-1_0_6_node_231 | 0.4 | n |  | TRUE
243 | bus_LV_4319-1_0_6_node_229 | 0.4 | n |  | TRUE
244 | bus_LV_4319-1_0_6_node_230 | 0.4 | n |  | TRUE
245 | bus_LV_4319-1_0_6_node_247 | 0.4 | n |  | TRUE
246 | bus_LV_4319-1_0_6_node_246 | 0.4 | n |  | TRUE
247 | bus_MV_425_0_node_220 | 20 | n |  | TRUE

## load
| name | bus | p_mw | q_mvar | const_z_percent | const_i_percent | sn_mva | scaling | in_service | type
0 | LV_4319-1_0_6_load_0 | 0 | 0.00040882 | 0.00010246 | 0 | 0 |  | 1 | TRUE | wye
1 | LV_4319-1_0_6_load_1 | 1 | 0.0018464 | 0.00046276 | 0 | 0 |  | 1 | TRUE | wye
2 | LV_4319-1_0_6_load_2 | 2 | 0.0054421 | 0.0013639 | 0 | 0 |  | 1 | TRUE | wye
3 | LV_4319-1_0_6_load_3 | 3 | 0.00169 | 0.00042354 | 0 | 0 |  | 1 | TRUE | wye
4 | LV_4319-1_0_6_load_5 | 5 | 0.0040704 | 0.0010201 | 0 | 0 |  | 1 | TRUE | wye
5 | LV_4319-1_0_6_load_7 | 7 | 0.0020604 | 0.00051637 | 0 | 0 |  | 1 | TRUE | wye
6 | LV_4319-1_0_6_load_75 | 9 | 0.0038884 | 0.00097453 | 0 | 0 |  | 1 | TRUE | wye
7 | LV_4319-1_0_6_load_76 | 10 | 0.0049134 | 0.0012314 | 0 | 0 |  | 1 | TRUE | wye
8 | LV_4319-1_0_6_load_53 | 11 | 0.0030667 | 0.00076859 | 0 | 0 |  | 1 | TRUE | wye
9 | LV_4319-1_0_6_load_80 | 13 | 0.0016276 | 0.00040792 | 0 | 0 |  | 1 | TRUE | wye
10 | LV_4319-1_0_6_load_8 | 15 | 0.00042101 | 0.00010551 | 0 | 0 |  | 1 | TRUE | wye
11 | LV_4319-1_0_6_load_9 | 16 | 0.0031759 | 0.00079596 | 0 | 0 |  | 1 | TRUE | wye
12 | LV_4319-1_0_6_load_12 | 19 | 0.00053029 | 0.0001329 | 0 | 0 |  | 1 | TRUE | wye
13 | LV_4319-1_0_6_load_14 | 20 | 0.0054708 | 0.0013711 | 0 | 0 |  | 1 | TRUE | wye
14 | LV_4319-1_0_6_load_152 | 24 | 0.0050761 | 0.0012722 | 0 | 0 |  | 1 | TRUE | wye
15 | LV_4319-1_0_6_load_223 | 28 | 0.0024267 | 0.00060818 | 0 | 0 |  | 1 | TRUE | wye
16 | LV_4319-1_0_6_load_220 | 29 | 0.0043057 | 0.0010791 | 0 | 0 |  | 1 | TRUE | wye
17 | LV_4319-1_0_6_load_213 | 30 | 0.0014479 | 0.00036288 | 0 | 0 |  | 1 | TRUE | wye
18 | LV_4319-1_0_6_load_135 | 33 | 0.0035798 | 0.00089718 | 0 | 0 |  | 1 | TRUE | wye
19 | LV_4319-1_0_6_load_18 | 34 | 0.00046689 | 0.00011701 | 0 | 0 |  | 1 | TRUE | wye
20 | LV_4319-1_0_6_load_46 | 35 | 0.0015427 | 0.00038664 | 0 | 0 |  | 1 | TRUE | wye
21 | LV_4319-1_0_6_load_157 | 36 | 0.0058624 | 0.0014692 | 0 | 0 |  | 1 | TRUE | wye
22 | LV_4319-1_0_6_load_158 | 37 | 0.0024562 | 0.00061557 | 0 | 0 |  | 1 | TRUE | wye
23 | LV_4319-1_0_6_load_208 | 38 | 0.00092006 | 0.00023059 | 0 | 0 |  | 1 | TRUE | wye
24 | LV_4319-1_0_6_load_84 | 40 | 0.0018881 | 0.00047321 | 0 | 0 |  | 1 | TRUE | wye
25 | LV_4319-1_0_6_load_222 | 41 | 0.0013586 | 0.0003405 | 0 | 0 |  | 1 | TRUE | wye
26 | LV_4319-1_0_6_load_143 | 44 | 0.0013802 | 0.00034591 | 0 | 0 |  | 1 | TRUE | wye
27 | LV_4319-1_0_6_load_19 | 47 | 0.002888 | 0.0007238 | 0 | 0 |  | 1 | TRUE | wye
28 | LV_4319-1_0_6_load_20 | 48 | 0.0012909 | 0.00032353 | 0 | 0 |  | 1 | TRUE | wye
29 | LV_4319-1_0_6_load_22 | 50 | 0.0026692 | 0.00066895 | 0 | 0 |  | 1 | TRUE | wye
30 | LV_4319-1_0_6_load_24 | 52 | 0.0015747 | 0.00039466 | 0 | 0 |  | 1 | TRUE | wye
31 | LV_4319-1_0_6_load_26 | 54 | 0.0010133 | 0.00025397 | 0 | 0 |  | 1 | TRUE | wye
32 | LV_4319-1_0_6_load_28 | 56 | 0.0025023 | 0.00062713 | 0 | 0 |  | 1 | TRUE | wye
33 | LV_4319-1_0_6_load_60 | 57 | 0.00097687 | 0.00024483 | 0 | 0 |  | 1 | TRUE | wye
34 | LV_4319-1_0_6_load_57 | 58 | 0.0022015 | 0.00055174 | 0 | 0 |  | 1 | TRUE | wye
35 | LV_4319-1_0_6_load_29 | 59 | 0.00084361 | 0.00021143 | 0 | 0 |  | 1 | TRUE | wye
36 | LV_4319-1_0_6_load_40 | 60 | 0.0068871 | 0.0017261 | 0 | 0 |  | 1 | TRUE | wye
37 | LV_4319-1_0_6_load_41 | 61 | 0.0040545 | 0.0010162 | 0 | 0 |  | 1 | TRUE | wye
38 | LV_4319-1_0_6_load_42 | 62 | 0.0023518 | 0.00058942 | 0 | 0 |  | 1 | TRUE | wye
39 | LV_4319-1_0_6_load_39 | 63 | 0.0028656 | 0.00071818 | 0 | 0 |  | 1 | TRUE | wye
40 | LV_4319-1_0_6_load_55 | 64 | 0.0015421 | 0.00038649 | 0 | 0 |  | 1 | TRUE | wye
41 | LV_4319-1_0_6_load_63 | 65 | 0.0017467 | 0.00043776 | 0 | 0 |  | 1 | TRUE | wye
42 | LV_4319-1_0_6_load_58 | 66 | 0.0013004 | 0.00032592 | 0 | 0 |  | 1 | TRUE | wye
43 | LV_4319-1_0_6_load_45 | 67 | 0.0050373 | 0.0012625 | 0 | 0 |  | 1 | TRUE | wye
44 | LV_4319-1_0_6_load_47 | 68 | 0.0018613 | 0.00046648 | 0 | 0 |  | 1 | TRUE | wye
45 | LV_4319-1_0_6_load_56 | 69 | 0.0012335 | 0.00030914 | 0 | 0 |  | 1 | TRUE | wye
46 | LV_4319-1_0_6_load_30 | 70 | 0.0028281 | 0.00070879 | 0 | 0 |  | 1 | TRUE | wye
47 | LV_4319-1_0_6_load_31 | 71 | 0.00050863 | 0.00012748 | 0 | 0 |  | 1 | TRUE | wye
48 | LV_4319-1_0_6_load_33 | 73 | 0.00054261 | 0.00013599 | 0 | 0 |  | 1 | TRUE | wye
49 | LV_4319-1_0_6_load_34 | 74 | 0.0017813 | 0.00044643 | 0 | 0 |  | 1 | TRUE | wye
50 | LV_4319-1_0_6_load_35 | 75 | 0.00071335 | 0.00017878 | 0 | 0 |  | 1 | TRUE | wye
51 | LV_4319-1_0_6_load_36 | 76 | 0.0021388 | 0.00053604 | 0 | 0 |  | 1 | TRUE | wye
52 | LV_4319-1_0_6_load_38 | 78 | 0.00078064 | 0.00019565 | 0 | 0 |  | 1 | TRUE | wye
53 | LV_4319-1_0_6_load_77 | 79 | 0.0026457 | 0.00066308 | 0 | 0 |  | 1 | TRUE | wye
54 | LV_4319-1_0_6_load_78 | 80 | 0.0032299 | 0.00080949 | 0 | 0 |  | 1 | TRUE | wye
55 | LV_4319-1_0_6_load_62 | 81 | 0.00068728 | 0.00017225 | 0 | 0 |  | 1 | TRUE | wye
56 | LV_4319-1_0_6_load_50 | 82 | 0.001289 | 0.00032305 | 0 | 0 |  | 1 | TRUE | wye
57 | LV_4319-1_0_6_load_79 | 83 | 0.003289 | 0.00082431 | 0 | 0 |  | 1 | TRUE | wye
58 | LV_4319-1_0_6_load_73 | 85 | 0.0011252 | 0.000282 | 0 | 0 |  | 1 | TRUE | wye
59 | LV_4319-1_0_6_load_44 | 86 | 0.013014 | 0.0032617 | 0 | 0 |  | 1 | TRUE | wye
60 | LV_4319-1_0_6_load_74 | 87 | 0.0019241 | 0.00048222 | 0 | 0 |  | 1 | TRUE | wye
61 | LV_4319-1_0_6_load_194 | 89 | 0.0041766 | 0.0010468 | 0 | 0 |  | 1 | TRUE | wye
62 | LV_4319-1_0_6_load_193 | 90 | 0.003226 | 0.0008085 | 0 | 0 |  | 1 | TRUE | wye
63 | LV_4319-1_0_6_load_196 | 91 | 0.0022646 | 0.00056757 | 0 | 0 |  | 1 | TRUE | wye
64 | LV_4319-1_0_6_load_192 | 92 | 0.0032761 | 0.00082108 | 0 | 0 |  | 1 | TRUE | wye
65 | LV_4319-1_0_6_load_86 | 93 | 0.00186 | 0.00046617 | 0 | 0 |  | 1 | TRUE | wye
66 | LV_4319-1_0_6_load_90 | 94 | 0.0041719 | 0.0010456 | 0 | 0 |  | 1 | TRUE | wye
67 | LV_4319-1_0_6_load_85 | 95 | 0.0027814 | 0.00069708 | 0 | 0 |  | 1 | TRUE | wye
68 | LV_4319-1_0_6_load_61 | 96 | 0.0024548 | 0.00061523 | 0 | 0 |  | 1 | TRUE | wye
69 | LV_4319-1_0_6_load_87 | 98 | 0.001308 | 0.00032781 | 0 | 0 |  | 1 | TRUE | wye
70 | LV_4319-1_0_6_load_71 | 99 | 0.02872 | 0.007198 | 0 | 0 |  | 1 | TRUE | wye
71 | LV_4319-1_0_6_load_64 | 100 | 0.0011751 | 0.0002945 | 0 | 0 |  | 1 | TRUE | wye
72 | LV_4319-1_0_6_load_65 | 101 | 0.003588 | 0.00089923 | 0 | 0 |  | 1 | TRUE | wye
73 | LV_4319-1_0_6_load_66 | 102 | 0.0036104 | 0.00090486 | 0 | 0 |  | 1 | TRUE | wye
74 | LV_4319-1_0_6_load_69 | 103 | 0.00065921 | 0.00016521 | 0 | 0 |  | 1 | TRUE | wye
75 | LV_4319-1_0_6_load_89 | 104 | 0.003508 | 0.00087919 | 0 | 0 |  | 1 | TRUE | wye
76 | LV_4319-1_0_6_load_68 | 105 | 0.001892 | 0.00047418 | 0 | 0 |  | 1 | TRUE | wye
77 | LV_4319-1_0_6_load_131 | 107 | 0.004114 | 0.0010311 | 0 | 0 |  | 1 | TRUE | wye
78 | LV_4319-1_0_6_load_81 | 108 | 0.0020398 | 0.00051122 | 0 | 0 |  | 1 | TRUE | wye
79 | LV_4319-1_0_6_load_112 | 109 | 0.0027134 | 0.00068005 | 0 | 0 |  | 1 | TRUE | wye
80 | LV_4319-1_0_6_load_145 | 110 | 0.003692 | 0.00092531 | 0 | 0 |  | 1 | TRUE | wye
81 | LV_4319-1_0_6_load_83 | 113 | 0.00046559 | 0.00011669 | 0 | 0 |  | 1 | TRUE | wye
82 | LV_4319-1_0_6_load_93 | 114 | 0.0035234 | 0.00088304 | 0 | 0 |  | 1 | TRUE | wye
83 | LV_4319-1_0_6_load_113 | 115 | 0.0039619 | 0.00099294 | 0 | 0 |  | 1 | TRUE | wye
84 | LV_4319-1_0_6_load_134 | 117 | 0.0080226 | 0.0020107 | 0 | 0 |  | 1 | TRUE | wye
85 | LV_4319-1_0_6_load_111 | 118 | 0.006092 | 0.0015268 | 0 | 0 |  | 1 | TRUE | wye
86 | LV_4319-1_0_6_load_114 | 119 | 0.0029776 | 0.00074624 | 0 | 0 |  | 1 | TRUE | wye
87 | LV_4319-1_0_6_load_94 | 120 | 0.0020314 | 0.00050912 | 0 | 0 |  | 1 | TRUE | wye
88 | LV_4319-1_0_6_load_95 | 121 | 0.0019399 | 0.00048617 | 0 | 0 |  | 1 | TRUE | wye
89 | LV_4319-1_0_6_load_96 | 122 | 0.0011718 | 0.00029367 | 0 | 0 |  | 1 | TRUE | wye
90 | LV_4319-1_0_6_load_97 | 123 | 0.0025418 | 0.00063703 | 0 | 0 |  | 1 | TRUE | wye
91 | LV_4319-1_0_6_load_99 | 125 | 0.00085641 | 0.00021464 | 0 | 0 |  | 1 | TRUE | wye
92 | LV_4319-1_0_6_load_100 | 126 | 0.00093864 | 0.00023524 | 0 | 0 |  | 1 | TRUE | wye
93 | LV_4319-1_0_6_load_101 | 127 | 0.0027455 | 0.00068809 | 0 | 0 |  | 1 | TRUE | wye
94 | LV_4319-1_0_6_load_118 | 128 | 0.0029395 | 0.00073671 | 0 | 0 |  | 1 | TRUE | wye
95 | LV_4319-1_0_6_load_117 | 129 | 0.0035616 | 0.00089262 | 0 | 0 |  | 1 | TRUE | wye
96 | LV_4319-1_0_6_load_102 | 130 | 0.00062852 | 0.00015752 | 0 | 0 |  | 1 | TRUE | wye
97 | LV_4319-1_0_6_load_103 | 131 | 0.00063505 | 0.00015916 | 0 | 0 |  | 1 | TRUE | wye
98 | LV_4319-1_0_6_load_105 | 133 | 0.00047776 | 0.00011974 | 0 | 0 |  | 1 | TRUE | wye
99 | LV_4319-1_0_6_load_109 | 136 | 0.009419 | 0.0023606 | 0 | 0 |  | 1 | TRUE | wye
100 | LV_4319-1_0_6_load_110 | 137 | 0.0023512 | 0.00058926 | 0 | 0 |  | 1 | TRUE | wye
101 | LV_4319-1_0_6_load_144 | 139 | 0.0026421 | 0.00066218 | 0 | 0 |  | 1 | TRUE | wye
102 | LV_4319-1_0_6_load_224 | 140 | 0.0017141 | 0.0004296 | 0 | 0 |  | 1 | TRUE | wye
103 | LV_4319-1_0_6_load_115 | 142 | 0.0025051 | 0.00062783 | 0 | 0 |  | 1 | TRUE | wye
104 | LV_4319-1_0_6_load_116 | 143 | 0.0030316 | 0.0007598 | 0 | 0 |  | 1 | TRUE | wye
105 | LV_4319-1_0_6_load_139 | 144 | 0.0024478 | 0.00061348 | 0 | 0 |  | 1 | TRUE | wye
106 | LV_4319-1_0_6_load_119 | 146 | 0.0030914 | 0.00077478 | 0 | 0 |  | 1 | TRUE | wye
107 | LV_4319-1_0_6_load_120 | 147 | 0.0024158 | 0.00060547 | 0 | 0 |  | 1 | TRUE | wye
108 | LV_4319-1_0_6_load_121 | 148 | 0.0025179 | 0.00063105 | 0 | 0 |  | 1 | TRUE | wye
109 | LV_4319-1_0_6_load_132 | 149 | 0.00099069 | 0.00024829 | 0 | 0 |  | 1 | TRUE | wye
110 | LV_4319-1_0_6_load_133 | 150 | 0.0013193 | 0.00033064 | 0 | 0 |  | 1 | TRUE | wye
111 | LV_4319-1_0_6_load_122 | 151 | 0.00065259 | 0.00016355 | 0 | 0 |  | 1 | TRUE | wye
112 | LV_4319-1_0_6_load_123 | 152 | 0.0014768 | 0.00037012 | 0 | 0 |  | 1 | TRUE | wye
113 | LV_4319-1_0_6_load_124 | 153 | 0.0014427 | 0.00036157 | 0 | 0 |  | 1 | TRUE | wye
114 | LV_4319-1_0_6_load_125 | 154 | 0.0022576 | 0.0005658 | 0 | 0 |  | 1 | TRUE | wye
115 | LV_4319-1_0_6_load_128 | 156 | 0.0023848 | 0.0005977 | 0 | 0 |  | 1 | TRUE | wye
116 | LV_4319-1_0_6_load_129 | 157 | 0.0011064 | 0.00027728 | 0 | 0 |  | 1 | TRUE | wye
117 | LV_4319-1_0_6_load_127 | 158 | 0.0013678 | 0.0003428 | 0 | 0 |  | 1 | TRUE | wye
118 | LV_4319-1_0_6_load_136 | 160 | 0.0031473 | 0.00078879 | 0 | 0 |  | 1 | TRUE | wye
119 | LV_4319-1_0_6_load_232 | 161 | 0.0010422 | 0.0002612 | 0 | 0 |  | 1 | TRUE | wye
120 | LV_4319-1_0_6_load_235 | 164 | 0.00063935 | 0.00016024 | 0 | 0 |  | 1 | TRUE | wye
121 | LV_4319-1_0_6_load_236 | 165 | 0.0010632 | 0.00026646 | 0 | 0 |  | 1 | TRUE | wye
122 | LV_4319-1_0_6_load_237 | 166 | 0.0017154 | 0.00042991 | 0 | 0 |  | 1 | TRUE | wye
123 | LV_4319-1_0_6_load_239 | 170 | 0.0016551 | 0.00041481 | 0 | 0 |  | 1 | TRUE | wye
124 | LV_4319-1_0_6_load_245 | 172 | 0.00059354 | 0.00014876 | 0 | 0 |  | 1 | TRUE | wye
125 | LV_4319-1_0_6_load_137 | 173 | 0.0010822 | 0.00027123 | 0 | 0 |  | 1 | TRUE | wye
126 | LV_4319-1_0_6_load_138 | 174 | 0.0012023 | 0.00030133 | 0 | 0 |  | 1 | TRUE | wye
127 | LV_4319-1_0_6_load_141 | 175 | 0.0014078 | 0.00035283 | 0 | 0 |  | 1 | TRUE | wye
128 | LV_4319-1_0_6_load_142 | 176 | 0.0008516 | 0.00021343 | 0 | 0 |  | 1 | TRUE | wye
129 | LV_4319-1_0_6_load_147 | 177 | 0.00086078 | 0.00021573 | 0 | 0 |  | 1 | TRUE | wye
130 | LV_4319-1_0_6_load_148 | 178 | 0.0042535 | 0.001066 | 0 | 0 |  | 1 | TRUE | wye
131 | LV_4319-1_0_6_load_149 | 179 | 0.009655 | 0.0024198 | 0 | 0 |  | 1 | TRUE | wye
132 | LV_4319-1_0_6_load_151 | 180 | 0.0057717 | 0.0014465 | 0 | 0 |  | 1 | TRUE | wye
133 | LV_4319-1_0_6_load_153 | 181 | 0.00096386 | 0.00024156 | 0 | 0 |  | 1 | TRUE | wye
134 | LV_4319-1_0_6_load_154 | 182 | 0.0051534 | 0.0012916 | 0 | 0 |  | 1 | TRUE | wye
135 | LV_4319-1_0_6_load_159 | 183 | 0.0018983 | 0.00047577 | 0 | 0 |  | 1 | TRUE | wye
136 | LV_4319-1_0_6_load_160 | 184 | 0.00046557 | 0.00011668 | 0 | 0 |  | 1 | TRUE | wye
137 | LV_4319-1_0_6_load_207 | 185 | 0.0020401 | 0.0005113 | 0 | 0 |  | 1 | TRUE | wye
138 | LV_4319-1_0_6_load_161 | 186 | 0.0047388 | 0.0011877 | 0 | 0 |  | 1 | TRUE | wye
139 | LV_4319-1_0_6_load_162 | 187 | 0.0022912 | 0.00057422 | 0 | 0 |  | 1 | TRUE | wye
140 | LV_4319-1_0_6_load_179 | 188 | 0.00078634 | 0.00019708 | 0 | 0 |  | 1 | TRUE | wye
141 | LV_4319-1_0_6_load_177 | 189 | 0.0022645 | 0.00056753 | 0 | 0 |  | 1 | TRUE | wye
142 | LV_4319-1_0_6_load_163 | 190 | 0.0025187 | 0.00063123 | 0 | 0 |  | 1 | TRUE | wye
143 | LV_4319-1_0_6_load_164 | 191 | 0.0029596 | 0.00074174 | 0 | 0 |  | 1 | TRUE | wye
144 | LV_4319-1_0_6_load_165 | 192 | 0.0019328 | 0.00048442 | 0 | 0 |  | 1 | TRUE | wye
145 | LV_4319-1_0_6_load_166 | 193 | 0.0038933 | 0.00097575 | 0 | 0 |  | 1 | TRUE | wye
146 | LV_4319-1_0_6_load_167 | 194 | 0.0022773 | 0.00057075 | 0 | 0 |  | 1 | TRUE | wye
147 | LV_4319-1_0_6_load_168 | 195 | 0.0025803 | 0.00064669 | 0 | 0 |  | 1 | TRUE | wye
148 | LV_4319-1_0_6_load_169 | 196 | 0.001889 | 0.00047342 | 0 | 0 |  | 1 | TRUE | wye
149 | LV_4319-1_0_6_load_170 | 197 | 0.001907 | 0.00047795 | 0 | 0 |  | 1 | TRUE | wye
150 | LV_4319-1_0_6_load_174 | 198 | 0.0027534 | 0.00069007 | 0 | 0 |  | 1 | TRUE | wye
151 | LV_4319-1_0_6_load_171 | 199 | 0.0018583 | 0.00046574 | 0 | 0 |  | 1 | TRUE | wye
152 | LV_4319-1_0_6_load_172 | 201 | 0.0027864 | 0.00069833 | 0 | 0 |  | 1 | TRUE | wye
153 | LV_4319-1_0_6_load_173 | 202 | 0.0035521 | 0.00089024 | 0 | 0 |  | 1 | TRUE | wye
154 | LV_4319-1_0_6_load_176 | 203 | 0.002106 | 0.00052781 | 0 | 0 |  | 1 | TRUE | wye
155 | LV_4319-1_0_6_load_180 | 205 | 0.0027193 | 0.00068153 | 0 | 0 |  | 1 | TRUE | wye
156 | LV_4319-1_0_6_load_181 | 206 | 0.0010284 | 0.00025775 | 0 | 0 |  | 1 | TRUE | wye
157 | LV_4319-1_0_6_load_182 | 207 | 0.0017053 | 0.00042738 | 0 | 0 |  | 1 | TRUE | wye
158 | LV_4319-1_0_6_load_183 | 208 | 0.0018192 | 0.00045593 | 0 | 0 |  | 1 | TRUE | wye
159 | LV_4319-1_0_6_load_185 | 211 | 0.0021828 | 0.00054707 | 0 | 0 |  | 1 | TRUE | wye
160 | LV_4319-1_0_6_load_190 | 212 | 0.0039393 | 0.00098729 | 0 | 0 |  | 1 | TRUE | wye
161 | LV_4319-1_0_6_load_186 | 213 | 0.00069288 | 0.00017365 | 0 | 0 |  | 1 | TRUE | wye
162 | LV_4319-1_0_6_load_187 | 214 | 0.0024975 | 0.00062594 | 0 | 0 |  | 1 | TRUE | wye
163 | LV_4319-1_0_6_load_189 | 215 | 0.0015639 | 0.00039194 | 0 | 0 |  | 1 | TRUE | wye
164 | LV_4319-1_0_6_load_191 | 216 | 0.0014047 | 0.00035206 | 0 | 0 |  | 1 | TRUE | wye
165 | LV_4319-1_0_6_load_195 | 217 | 0.0042778 | 0.0010721 | 0 | 0 |  | 1 | TRUE | wye
166 | LV_4319-1_0_6_load_197 | 218 | 0.0031653 | 0.0007933 | 0 | 0 |  | 1 | TRUE | wye
167 | LV_4319-1_0_6_load_198 | 219 | 0.0024169 | 0.00060573 | 0 | 0 |  | 1 | TRUE | wye
168 | LV_4319-1_0_6_load_200 | 221 | 0.0031523 | 0.00079003 | 0 | 0 |  | 1 | TRUE | wye
169 | LV_4319-1_0_6_load_201 | 222 | 0.0017144 | 0.00042967 | 0 | 0 |  | 1 | TRUE | wye
170 | LV_4319-1_0_6_load_202 | 223 | 0.0021269 | 0.00053304 | 0 | 0 |  | 1 | TRUE | wye
171 | LV_4319-1_0_6_load_203 | 224 | 0.0029557 | 0.00074078 | 0 | 0 |  | 1 | TRUE | wye
172 | LV_4319-1_0_6_load_204 | 225 | 0.0011743 | 0.00029431 | 0 | 0 |  | 1 | TRUE | wye
173 | LV_4319-1_0_6_load_205 | 226 | 0.0019796 | 0.00049615 | 0 | 0 |  | 1 | TRUE | wye
174 | LV_4319-1_0_6_load_206 | 227 | 0.00099409 | 0.00024914 | 0 | 0 |  | 1 | TRUE | wye
175 | LV_4319-1_0_6_load_209 | 228 | 0.0037749 | 0.00094607 | 0 | 0 |  | 1 | TRUE | wye
176 | LV_4319-1_0_6_load_210 | 229 | 0.00053729 | 0.00013466 | 0 | 0 |  | 1 | TRUE | wye
177 | LV_4319-1_0_6_load_214 | 231 | 0.0069754 | 0.0017482 | 0 | 0 |  | 1 | TRUE | wye
178 | LV_4319-1_0_6_load_215 | 232 | 0.0034756 | 0.00087106 | 0 | 0 |  | 1 | TRUE | wye
179 | LV_4319-1_0_6_load_216 | 233 | 0.0019417 | 0.00048664 | 0 | 0 |  | 1 | TRUE | wye
180 | LV_4319-1_0_6_load_217 | 234 | 0.0035564 | 0.00089131 | 0 | 0 |  | 1 | TRUE | wye
181 | LV_4319-1_0_6_load_218 | 235 | 0.00059041 | 0.00014797 | 0 | 0 |  | 1 | TRUE | wye
182 | LV_4319-1_0_6_load_219 | 236 | 0.00043399 | 0.00010877 | 0 | 0 |  | 1 | TRUE | wye
183 | LV_4319-1_0_6_load_241 | 237 | 0.00045152 | 0.00011316 | 0 | 0 |  | 1 | TRUE | wye
184 | LV_4319-1_0_6_load_249 | 239 | 0.00095504 | 0.00023936 | 0 | 0 |  | 1 | TRUE | wye
185 | LV_4319-1_0_6_load_227 | 240 | 0.0063229 | 0.0015847 | 0 | 0 |  | 1 | TRUE | wye
186 | LV_4319-1_0_6_load_228 | 241 | 0.006866 | 0.0017208 | 0 | 0 |  | 1 | TRUE | wye
187 | LV_4319-1_0_6_load_229 | 243 | 0.0035694 | 0.00089457 | 0 | 0 |  | 1 | TRUE | wye
188 | LV_4319-1_0_6_load_230 | 244 | 0.0024675 | 0.00061841 | 0 | 0 |  | 1 | TRUE | wye
189 | LV_4319-1_0_6_load_246 | 246 | 0.00073322 | 0.00018376 | 0 | 0 |  | 1 | TRUE | wye

## ext_grid
| name | bus | vm_pu | va_degree | slack_weight | in_service
0 |  | 22 | 1 | 0 | 1 | TRUE

## line
| name | std_type | from_bus | to_bus | length_km | r_ohm_per_km | x_ohm_per_km | c_nf_per_km | g_us_per_km | max_i_ka | df | parallel | type | in_service
0 | LV_4319-1_0_6_line_0 |  | 0 | 1 | 0.041646 | 0.125 | 0.08 | 261 | 0 | 0.364 | 1 | 1 | cs | TRUE
1 | LV_4319-1_0_6_line_1 |  | 0 | 2 | 0.015088 | 0.125 | 0.08 | 261 | 0 | 0.364 | 1 | 1 | cs | TRUE
2 | LV_4319-1_0_6_line_2 |  | 1 | 3 | 0.043528 | 0.125 | 0.08 | 261 | 0 | 0.364 | 1 | 1 | cs | TRUE
3 | LV_4319-1_0_6_line_3 |  | 2 | 4 | 0.024043 | 0.125 | 0.08 | 261 | 0 | 0.364 | 1 | 1 | cs | TRUE
4 | LV_4319-1_0_6_line_4 |  | 3 | 5 | 0.02474 | 0.125 | 0.08 | 261 | 0 | 0.364 | 1 | 1 | cs | TRUE
5 | LV_4319-1_0_6_line_5 |  | 4 | 6 | 0.0086 | 0.125 | 0.08 | 261 | 0 | 0.364 | 1 | 1 | cs | TRUE
6 | LV_4319-1_0_6_line_6 |  | 4 | 7 | 0.023325 | 0.125 | 0.08 | 261 | 0 | 0.364 | 1 | 1 | cs | TRUE
7 | LV_4319-1_0_6_line_7 |  | 5 | 8 | 0.029851 | 0.125 | 0.08 | 261 | 0 | 0.364 | 1 | 1 | cs | TRUE
8 | LV_4319-1_0_6_line_8 |  | 6 | 9 | 0.034852 | 0.125 | 0.08 | 261 | 0 | 0.364 | 1 | 1 | cs | TRUE
9 | LV_4319-1_0_6_line_9 |  | 6 | 10 | 0.013273 | 0.125 | 0.08 | 261 | 0 | 0.364 | 1 | 1 | cs | TRUE
10 | LV_4319-1_0_6_line_10 |  | 8 | 11 | 0.011679 | 0.125 | 0.08 | 261 | 0 | 0.364 | 1 | 1 | cs | TRUE
11 | LV_4319-1_0_6_line_11 |  | 8 | 12 | 0.020143 | 0.125 | 0.08 | 261 | 0 | 0.364 | 1 | 1 | cs | TRUE
12 | LV_4319-1_0_6_line_12 |  | 9 | 13 | 0.023443 | 0.125 | 0.08 | 261 | 0 | 0.364 | 1 | 1 | cs | TRUE
13 | LV_4319-1_0_6_line_13 |  | 10 | 14 | 0.016154 | 0.125 | 0.08 | 261 | 0 | 0.364 | 1 | 1 | cs | TRUE
14 | LV_4319-1_0_6_line_14 |  | 11 | 93 | 0.019195 | 0.125 | 0.08 | 261 | 0 | 0.364 | 1 | 1 | cs | TRUE
15 | LV_4319-1_0_6_line_15 |  | 12 | 94 | 0.041003 | 0.125 | 0.08 | 261 | 0 | 0.364 | 1 | 1 | cs | TRUE
16 | LV_4319-1_0_6_line_16 |  | 13 | 108 | 0.010527 | 0.125 | 0.08 | 261 | 0 | 0.364 | 1 | 1 | cs | TRUE
17 | LV_4319-1_0_6_line_17 |  | 14 | 107 | 0.017198 | 0.125 | 0.08 | 261 | 0 | 0.364 | 1 | 1 | cs | TRUE
18 | LV_4319-1_0_6_line_18 |  | 14 | 109 | 0.014565 | 0.125 | 0.08 | 261 | 0 | 0.364 | 1 | 1 | cs | TRUE
19 | LV_4319-1_0_6_line_19 |  | 15 | 16 | 0.039897 | 0.125 | 0.08 | 261 | 0 | 0.364 | 1 | 1 | cs | TRUE
20 | LV_4319-1_0_6_line_20 |  | 15 | 17 | 0.007281 | 0.125 | 0.08 | 261 | 0 | 0.364 | 1 | 1 | cs | TRUE
21 | LV_4319-1_0_6_line_21 |  | 16 | 18 | 0.009216 | 0.125 | 0.08 | 261 | 0 | 0.364 | 1 | 1 | cs | TRUE
22 | LV_4319-1_0_6_line_22 |  | 17 | 19 | 0.01023 | 0.125 | 0.08 | 261 | 0 | 0.364 | 1 | 1 | cs | TRUE
23 | LV_4319-1_0_6_line_23 |  | 18 | 20 | 0.01796 | 0.125 | 0.08 | 261 | 0 | 0.364 | 1 | 3 | cs | TRUE
24 | LV_4319-1_0_6_line_24 |  | 18 | 21 | 0.022572 | 0.125 | 0.08 | 261 | 0 | 0.364 | 1 | 3 | cs | TRUE
25 | LV_4319-1_0_6_line_25 |  | 20 | 25 | 0.023267 | 0.125 | 0.08 | 261 | 0 | 0.364 | 1 | 2 | cs | TRUE
26 | LV_4319-1_0_6_line_26 |  | 21 | 26 | 0.045298 | 0.125 | 0.08 | 261 | 0 | 0.364 | 1 | 1 | cs | TRUE
27 | LV_4319-1_0_6_line_27 |  | 21 | 27 | 0.046746 | 0.125 | 0.08 | 261 | 0 | 0.364 | 1 | 3 | cs | TRUE
28 | LV_4319-1_0_6_line_28 |  | 21 | 28 | 0.018363 | 0.125 | 0.08 | 261 | 0 | 0.364 | 1 | 1 | cs | TRUE
29 | LV_4319-1_0_6_line_29 |  | 22 | 23 | 0.020886 | 0.125 | 0.08 | 261 | 0 | 0.364 | 1 | 3 | cs | TRUE
30 | LV_4319-1_0_6_line_30 |  | 22 | 24 | 0.054735 | 0.125 | 0.08 | 261 | 0 | 0.364 | 1 | 3 | cs | TRUE
31 | LV_4319-1_0_6_line_31 |  | 23 | 36 | 0.019209 | 0.125 | 0.08 | 261 | 0 | 0.364 | 1 | 1 | cs | TRUE
32 | LV_4319-1_0_6_line_32 |  | 23 | 37 | 0.025159 | 0.125 | 0.08 | 261 | 0 | 0.364 | 1 | 3 | cs | TRUE
33 | LV_4319-1_0_6_line_33 |  | 24 | 39 | 0.018476 | 0.125 | 0.08 | 261 | 0 | 0.364 | 1 | 3 | cs | TRUE
34 | LV_4319-1_0_6_line_34 |  | 25 | 40 | 0.0095103 | 0.125 | 0.08 | 261 | 0 | 0.364 | 1 | 2 | cs | TRUE
35 | LV_4319-1_0_6_line_35 |  | 26 | 29 | 0.021583 | 0.125 | 0.08 | 261 | 0 | 0.364 | 1 | 1 | cs | TRUE
36 | LV_4319-1_0_6_line_36 |  | 26 | 30 | 0.027162 | 0.125 | 0.08 | 261 | 0 | 0.364 | 1 | 1 | cs | TRUE
37 | LV_4319-1_0_6_line_37 |  | 27 | 37 | 0.014103 | 0.125 | 0.08 | 261 | 0 | 0.364 | 1 | 3 | cs | TRUE
38 | LV_4319-1_0_6_line_38 |  | 27 | 38 | 0.01407 | 0.125 | 0.08 | 261 | 0 | 0.364 | 1 | 1 | cs | TRUE
39 | LV_4319-1_0_6_line_39 |  | 28 | 41 | 0.020218 | 0.125 | 0.08 | 261 | 0 | 0.364 | 1 | 1 | cs | TRUE
40 | LV_4319-1_0_6_line_40 |  | 29 | 42 | 0.03064 | 0.125 | 0.08 | 261 | 0 | 0.364 | 1 | 1 | cs | TRUE
41 | LV_4319-1_0_6_line_41 |  | 30 | 43 | 0.0022115 | 0.125 | 0.08 | 261 | 0 | 0.364 | 1 | 1 | cs | TRUE
42 | LV_4319-1_0_6_line_42 |  | 31 | 32 | 0.010606 | 0.125 | 0.08 | 261 | 0 | 0.364 | 1 | 1 | cs | TRUE
43 | LV_4319-1_0_6_line_43 |  | 31 | 33 | 0.021698 | 0.125 | 0.08 | 261 | 0 | 0.364 | 1 | 1 | cs | TRUE
44 | LV_4319-1_0_6_line_44 |  | 32 | 44 | 0.010621 | 0.125 | 0.08 | 261 | 0 | 0.364 | 1 | 1 | cs | TRUE
45 | LV_4319-1_0_6_line_45 |  | 33 | 45 | 0.016973 | 0.125 | 0.08 | 261 | 0 | 0.364 | 1 | 1 | cs | TRUE
46 | LV_4319-1_0_6_line_46 |  | 34 | 35 | 0.011521 | 0.125 | 0.08 | 261 | 0 | 0.364 | 1 | 1 | cs | TRUE
47 | LV_4319-1_0_6_line_47 |  | 35 | 46 | 0.047923 | 0.125 | 0.08 | 261 | 0 | 0.364 | 1 | 1 | cs | TRUE
48 | LV_4319-1_0_6_line_48 |  | 38 | 185 | 0.0062063 | 0.125 | 0.08 | 261 | 0 | 0.364 | 1 | 1 | cs | TRUE
49 | LV_4319-1_0_6_line_49 |  | 39 | 181 | 0.042033 | 0.125 | 0.08 | 261 | 0 | 0.364 | 1 | 3 | cs | TRUE
50 | LV_4319-1_0_6_line_50 |  | 39 | 178 | 0.013082 | 0.125 | 0.08 | 261 | 0 | 0.364 | 1 | 3 | cs | TRUE
51 | LV_4319-1_0_6_line_51 |  | 40 | 112 | 0.040803 | 0.125 | 0.08 | 261 | 0 | 0.364 | 1 | 2 | cs | TRUE
52 | LV_4319-1_0_6_line_52 |  | 42 | 140 | 0.0068064 | 0.125 | 0.08 | 261 | 0 | 0.364 | 1 | 1 | cs | TRUE
53 | LV_4319-1_0_6_line_53 |  | 43 | 231 | 0.026084 | 0.125 | 0.08 | 261 | 0 | 0.364 | 1 | 1 | cs | TRUE
54 | LV_4319-1_0_6_line_54 |  | 43 | 228 | 0.037481 | 0.125 | 0.08 | 261 | 0 | 0.364 | 1 | 1 | cs | TRUE
55 | LV_4319-1_0_6_line_55 |  | 44 | 140 | 0.014308 | 0.125 | 0.08 | 261 | 0 | 0.364 | 1 | 1 | cs | TRUE
56 | LV_4319-1_0_6_line_56 |  | 45 | 116 | 0.002729 | 0.125 | 0.08 | 261 | 0 | 0.364 | 1 | 1 | cs | TRUE
57 | LV_4319-1_0_6_line_57 |  | 46 | 86 | 0.022297 | 0.125 | 0.08 | 261 | 0 | 0.364 | 1 | 1 | cs | TRUE
58 | LV_4319-1_0_6_line_58 |  | 46 | 67 | 0.026237 | 0.125 | 0.08 | 261 | 0 | 0.364 | 1 | 1 | cs | TRUE
59 | LV_4319-1_0_6_line_59 |  | 47 | 48 | 0.01969 | 0.125 | 0.08 | 261 | 0 | 0.364 | 1 | 1 | cs | TRUE
60 | LV_4319-1_0_6_line_60 |  | 47 | 49 | 0.023813 | 0.125 | 0.08 | 261 | 0 | 0.364 | 1 | 1 | cs | TRUE
61 | LV_4319-1_0_6_line_61 |  | 48 | 50 | 0.014536 | 0.125 | 0.08 | 261 | 0 | 0.364 | 1 | 1 | cs | TRUE
62 | LV_4319-1_0_6_line_62 |  | 49 | 51 | 0.020007 | 0.125 | 0.08 | 261 | 0 | 0.364 | 1 | 1 | cs | TRUE
63 | LV_4319-1_0_6_line_63 |  | 49 | 52 | 0.017352 | 0.125 | 0.08 | 261 | 0 | 0.364 | 1 | 1 | cs | TRUE
64 | LV_4319-1_0_6_line_64 |  | 50 | 53 | 0.013552 | 0.125 | 0.08 | 261 | 0 | 0.364 | 1 | 1 | cs | TRUE
65 | LV_4319-1_0_6_line_65 |  | 51 | 54 | 0.041973 | 0.125 | 0.08 | 261 | 0 | 0.364 | 1 | 1 | cs | TRUE
66 | LV_4319-1_0_6_line_66 |  | 51 | 55 | 0.069401 | 0.125 | 0.08 | 261 | 0 | 0.364 | 1 | 1 | cs | TRUE
67 | LV_4319-1_0_6_line_67 |  | 52 | 56 | 0.020812 | 0.125 | 0.08 | 261 | 0 | 0.364 | 1 | 1 | cs | TRUE
68 | LV_4319-1_0_6_line_68 |  | 53 | 57 | 0.034466 | 0.125 | 0.08 | 261 | 0 | 0.364 | 1 | 1 | cs | TRUE
69 | LV_4319-1_0_6_line_69 |  | 53 | 58 | 0.043193 | 0.125 | 0.08 | 261 | 0 | 0.364 | 1 | 2 | cs | TRUE
70 | LV_4319-1_0_6_line_70 |  | 54 | 59 | 0.023918 | 0.125 | 0.08 | 261 | 0 | 0.364 | 1 | 1 | cs | TRUE
71 | LV_4319-1_0_6_line_71 |  | 55 | 60 | 0.050964 | 0.125 | 0.08 | 261 | 0 | 0.364 | 1 | 1 | cs | TRUE
72 | LV_4319-1_0_6_line_72 |  | 55 | 61 | 0.023096 | 0.125 | 0.08 | 261 | 0 | 0.364 | 1 | 1 | cs | TRUE
73 | LV_4319-1_0_6_line_73 |  | 55 | 62 | 0.093926 | 0.125 | 0.08 | 261 | 0 | 0.364 | 1 | 1 | cs | TRUE
74 | LV_4319-1_0_6_line_74 |  | 55 | 63 | 0.02788 | 0.125 | 0.08 | 261 | 0 | 0.364 | 1 | 1 | cs | TRUE
75 | LV_4319-1_0_6_line_75 |  | 56 | 64 | 0.0022927 | 0.125 | 0.08 | 261 | 0 | 0.364 | 1 | 1 | cs | TRUE
76 | LV_4319-1_0_6_line_76 |  | 57 | 65 | 0.037076 | 0.125 | 0.08 | 261 | 0 | 0.364 | 1 | 1 | cs | TRUE
77 | LV_4319-1_0_6_line_77 |  | 58 | 66 | 0.039372 | 0.125 | 0.08 | 261 | 0 | 0.364 | 1 | 2 | cs | TRUE
78 | LV_4319-1_0_6_line_78 |  | 60 | 67 | 0.0070237 | 0.125 | 0.08 | 261 | 0 | 0.364 | 1 | 1 | cs | TRUE
79 | LV_4319-1_0_6_line_79 |  | 61 | 68 | 0.023719 | 0.125 | 0.08 | 261 | 0 | 0.364 | 1 | 1 | cs | TRUE
80 | LV_4319-1_0_6_line_80 |  | 64 | 69 | 0.0060898 | 0.125 | 0.08 | 261 | 0 | 0.364 | 1 | 1 | cs | TRUE
81 | LV_4319-1_0_6_line_81 |  | 65 | 98 | 0.015858 | 0.125 | 0.08 | 261 | 0 | 0.364 | 1 | 1 | cs | TRUE
82 | LV_4319-1_0_6_line_82 |  | 66 | 84 | 0.052334 | 0.125 | 0.08 | 261 | 0 | 0.364 | 1 | 3 | cs | TRUE
83 | LV_4319-1_0_6_line_83 |  | 68 | 85 | 0.022772 | 0.125 | 0.08 | 261 | 0 | 0.364 | 1 | 1 | cs | TRUE
84 | LV_4319-1_0_6_line_84 |  | 70 | 71 | 0.02737 | 0.125 | 0.08 | 261 | 0 | 0.364 | 1 | 1 | cs | TRUE
85 | LV_4319-1_0_6_line_85 |  | 70 | 72 | 0.015273 | 0.125 | 0.08 | 261 | 0 | 0.364 | 1 | 1 | cs | TRUE
86 | LV_4319-1_0_6_line_86 |  | 71 | 73 | 0.013988 | 0.125 | 0.08 | 261 | 0 | 0.364 | 1 | 1 | cs | TRUE
87 | LV_4319-1_0_6_line_87 |  | 72 | 74 | 0.02047 | 0.125 | 0.08 | 261 | 0 | 0.364 | 1 | 3 | cs | TRUE
88 | LV_4319-1_0_6_line_88 |  | 72 | 75 | 0.022665 | 0.125 | 0.08 | 261 | 0 | 0.364 | 1 | 3 | cs | TRUE
89 | LV_4319-1_0_6_line_89 |  | 73 | 76 | 0.0064947 | 0.125 | 0.08 | 261 | 0 | 0.364 | 1 | 1 | cs | TRUE
90 | LV_4319-1_0_6_line_90 |  | 74 | 77 | 0.063938 | 0.125 | 0.08 | 261 | 0 | 0.364 | 1 | 3 | cs | TRUE
91 | LV_4319-1_0_6_line_91 |  | 75 | 78 | 0.025823 | 0.125 | 0.08 | 261 | 0 | 0.364 | 1 | 3 | cs | TRUE
92 | LV_4319-1_0_6_line_92 |  | 77 | 79 | 0.01385 | 0.125 | 0.08 | 261 | 0 | 0.364 | 1 | 1 | cs | TRUE
93 | LV_4319-1_0_6_line_93 |  | 77 | 80 | 0.010166 | 0.125 | 0.08 | 261 | 0 | 0.364 | 1 | 3 | cs | TRUE
94 | LV_4319-1_0_6_line_94 |  | 78 | 81 | 0.04442 | 0.125 | 0.08 | 261 | 0 | 0.364 | 1 | 3 | cs | TRUE
95 | LV_4319-1_0_6_line_95 |  | 79 | 82 | 0.020788 | 0.125 | 0.08 | 261 | 0 | 0.364 | 1 | 1 | cs | TRUE
96 | LV_4319-1_0_6_line_96 |  | 80 | 83 | 0.022267 | 0.125 | 0.08 | 261 | 0 | 0.364 | 1 | 3 | cs | TRUE
97 | LV_4319-1_0_6_line_97 |  | 81 | 84 | 0.0030671 | 0.125 | 0.08 | 261 | 0 | 0.364 | 1 | 3 | cs | TRUE
98 | LV_4319-1_0_6_line_98 |  | 83 | 110 | 0.017197 | 0.125 | 0.08 | 261 | 0 | 0.364 | 1 | 3 | cs | TRUE
99 | LV_4319-1_0_6_line_99 |  | 84 | 96 | 0.039701 | 0.125 | 0.08 | 261 | 0 | 0.364 | 1 | 1 | cs | TRUE
100 | LV_4319-1_0_6_line_100 |  | 85 | 87 | 0.013825 | 0.125 | 0.08 | 261 | 0 | 0.364 | 1 | 1 | cs | TRUE
101 | LV_4319-1_0_6_line_101 |  | 88 | 89 | 0.021006 | 0.125 | 0.08 | 261 | 0 | 0.364 | 1 | 1 | cs | TRUE
102 | LV_4319-1_0_6_line_102 |  | 88 | 90 | 0.055208 | 0.125 | 0.08 | 261 | 0 | 0.364 | 1 | 1 | cs | TRUE
103 | LV_4319-1_0_6_line_103 |  | 89 | 91 | 0.026848 | 0.125 | 0.08 | 261 | 0 | 0.364 | 1 | 1 | cs | TRUE
104 | LV_4319-1_0_6_line_104 |  | 90 | 92 | 0.035944 | 0.125 | 0.08 | 261 | 0 | 0.364 | 1 | 1 | cs | TRUE
105 | LV_4319-1_0_6_line_105 |  | 91 | 217 | 0.023116 | 0.125 | 0.08 | 261 | 0 | 0.364 | 1 | 1 | cs | TRUE
106 | LV_4319-1_0_6_line_106 |  | 92 | 212 | 0.026283 | 0.125 | 0.08 | 261 | 0 | 0.364 | 1 | 1 | cs | TRUE
107 | LV_4319-1_0_6_line_107 |  | 93 | 95 | 0.032238 | 0.125 | 0.08 | 261 | 0 | 0.364 | 1 | 1 | cs | TRUE
108 | LV_4319-1_0_6_line_108 |  | 95 | 106 | 0.033886 | 0.125 | 0.08 | 261 | 0 | 0.364 | 1 | 1 | cs | TRUE
109 | LV_4319-1_0_6_line_109 |  | 96 | 97 | 0.025441 | 0.125 | 0.08 | 261 | 0 | 0.364 | 1 | 1 | cs | TRUE
110 | LV_4319-1_0_6_line_110 |  | 97 | 99 | 0.060692 | 0.125 | 0.08 | 261 | 0 | 0.364 | 1 | 1 | cs | TRUE
111 | LV_4319-1_0_6_line_111 |  | 100 | 101 | 0.051051 | 0.125 | 0.08 | 261 | 0 | 0.364 | 1 | 1 | cs | TRUE
112 | LV_4319-1_0_6_line_112 |  | 101 | 102 | 0.016566 | 0.125 | 0.08 | 261 | 0 | 0.364 | 1 | 1 | cs | TRUE
113 | LV_4319-1_0_6_line_113 |  | 102 | 103 | 0.02117 | 0.125 | 0.08 | 261 | 0 | 0.364 | 1 | 1 | cs | TRUE
114 | LV_4319-1_0_6_line_114 |  | 103 | 104 | 0.023202 | 0.125 | 0.08 | 261 | 0 | 0.364 | 1 | 1 | cs | TRUE
115 | LV_4319-1_0_6_line_115 |  | 104 | 107 | 0.0019143 | 0.125 | 0.08 | 261 | 0 | 0.364 | 1 | 1 | cs | TRUE
116 | LV_4319-1_0_6_line_116 |  | 105 | 106 | 0.023135 | 0.125 | 0.08 | 261 | 0 | 0.364 | 1 | 1 | cs | TRUE
117 | LV_4319-1_0_6_line_117 |  | 108 | 112 | 0.042336 | 0.125 | 0.08 | 261 | 0 | 0.364 | 1 | 1 | cs | TRUE
118 | LV_4319-1_0_6_line_118 |  | 109 | 125 | 0.0067044 | 0.125 | 0.08 | 261 | 0 | 0.364 | 1 | 1 | cs | TRUE
119 | LV_4319-1_0_6_line_119 |  | 110 | 111 | 0.044205 | 0.125 | 0.08 | 261 | 0 | 0.364 | 1 | 3 | cs | TRUE
120 | LV_4319-1_0_6_line_120 |  | 111 | 177 | 0.0089496 | 0.125 | 0.08 | 261 | 0 | 0.364 | 1 | 1 | cs | TRUE
121 | LV_4319-1_0_6_line_121 |  | 111 | 178 | 0.031021 | 0.125 | 0.08 | 261 | 0 | 0.364 | 1 | 3 | cs | TRUE
122 | LV_4319-1_0_6_line_122 |  | 112 | 113 | 0.016174 | 0.125 | 0.08 | 261 | 0 | 0.364 | 1 | 1 | cs | TRUE
123 | LV_4319-1_0_6_line_123 |  | 113 | 114 | 0.012609 | 0.125 | 0.08 | 261 | 0 | 0.364 | 1 | 1 | cs | TRUE
124 | LV_4319-1_0_6_line_124 |  | 114 | 115 | 0.0024799 | 0.125 | 0.08 | 261 | 0 | 0.364 | 1 | 1 | cs | TRUE
125 | LV_4319-1_0_6_line_125 |  | 115 | 119 | 0.0086272 | 0.125 | 0.08 | 261 | 0 | 0.364 | 1 | 1 | cs | TRUE
126 | LV_4319-1_0_6_line_126 |  | 116 | 117 | 0.023019 | 0.125 | 0.08 | 261 | 0 | 0.364 | 1 | 1 | cs | TRUE
127 | LV_4319-1_0_6_line_127 |  | 117 | 118 | 0.0029341 | 0.125 | 0.08 | 261 | 0 | 0.364 | 1 | 1 | cs | TRUE
128 | LV_4319-1_0_6_line_128 |  | 118 | 135 | 0.023444 | 0.125 | 0.08 | 261 | 0 | 0.364 | 1 | 1 | cs | TRUE
129 | LV_4319-1_0_6_line_129 |  | 119 | 142 | 0.038337 | 0.125 | 0.08 | 261 | 0 | 0.364 | 1 | 1 | cs | TRUE
130 | LV_4319-1_0_6_line_130 |  | 120 | 121 | 0.021823 | 0.125 | 0.08 | 261 | 0 | 0.364 | 1 | 1 | cs | TRUE
131 | LV_4319-1_0_6_line_131 |  | 120 | 122 | 0.012506 | 0.125 | 0.08 | 261 | 0 | 0.364 | 1 | 1 | cs | TRUE
132 | LV_4319-1_0_6_line_132 |  | 121 | 123 | 0.028928 | 0.125 | 0.08 | 261 | 0 | 0.364 | 1 | 1 | cs | TRUE
133 | LV_4319-1_0_6_line_133 |  | 122 | 124 | 0.020493 | 0.125 | 0.08 | 261 | 0 | 0.364 | 1 | 1 | cs | TRUE
134 | LV_4319-1_0_6_line_134 |  | 123 | 125 | 0.0096838 | 0.125 | 0.08 | 261 | 0 | 0.364 | 1 | 1 | cs | TRUE
135 | LV_4319-1_0_6_line_135 |  | 124 | 126 | 0.008211 | 0.125 | 0.08 | 261 | 0 | 0.364 | 1 | 1 | cs | TRUE
136 | LV_4319-1_0_6_line_136 |  | 124 | 127 | 0.015334 | 0.125 | 0.08 | 261 | 0 | 0.364 | 1 | 1 | cs | TRUE
137 | LV_4319-1_0_6_line_137 |  | 126 | 128 | 0.023907 | 0.125 | 0.08 | 261 | 0 | 0.364 | 1 | 1 | cs | TRUE
138 | LV_4319-1_0_6_line_138 |  | 128 | 129 | 0.02701 | 0.125 | 0.08 | 261 | 0 | 0.364 | 1 | 1 | cs | TRUE
139 | LV_4319-1_0_6_line_139 |  | 129 | 146 | 0.014535 | 0.125 | 0.08 | 261 | 0 | 0.364 | 1 | 1 | cs | TRUE
140 | LV_4319-1_0_6_line_140 |  | 130 | 131 | 0.0078733 | 0.125 | 0.08 | 261 | 0 | 0.364 | 1 | 1 | cs | TRUE
141 | LV_4319-1_0_6_line_141 |  | 130 | 132 | 0.022459 | 0.125 | 0.08 | 261 | 0 | 0.364 | 1 | 1 | cs | TRUE
142 | LV_4319-1_0_6_line_142 |  | 131 | 133 | 0.013261 | 0.125 | 0.08 | 261 | 0 | 0.364 | 1 | 1 | cs | TRUE
143 | LV_4319-1_0_6_line_143 |  | 132 | 134 | 0.022126 | 0.125 | 0.08 | 261 | 0 | 0.364 | 1 | 1 | cs | TRUE
144 | LV_4319-1_0_6_line_144 |  | 132 | 135 | 0.004883 | 0.125 | 0.08 | 261 | 0 | 0.364 | 1 | 1 | cs | TRUE
145 | LV_4319-1_0_6_line_145 |  | 134 | 136 | 0.020745 | 0.125 | 0.08 | 261 | 0 | 0.364 | 1 | 1 | cs | TRUE
146 | LV_4319-1_0_6_line_146 |  | 135 | 137 | 0.076923 | 0.125 | 0.08 | 261 | 0 | 0.364 | 1 | 1 | cs | TRUE
147 | LV_4319-1_0_6_line_147 |  | 136 | 138 | 0.026871 | 0.125 | 0.08 | 261 | 0 | 0.364 | 1 | 1 | cs | TRUE
148 | LV_4319-1_0_6_line_148 |  | 137 | 139 | 0.0035163 | 0.125 | 0.08 | 261 | 0 | 0.364 | 1 | 1 | cs | TRUE
149 | LV_4319-1_0_6_line_149 |  | 138 | 141 | 0.023313 | 0.125 | 0.08 | 261 | 0 | 0.364 | 1 | 1 | cs | TRUE
150 | LV_4319-1_0_6_line_150 |  | 141 | 240 | 0.084838 | 0.125 | 0.08 | 261 | 0 | 0.364 | 1 | 1 | cs | TRUE
151 | LV_4319-1_0_6_line_151 |  | 141 | 241 | 0.038045 | 0.125 | 0.08 | 261 | 0 | 0.364 | 1 | 1 | cs | TRUE
152 | LV_4319-1_0_6_line_152 |  | 142 | 143 | 0.021051 | 0.125 | 0.08 | 261 | 0 | 0.364 | 1 | 1 | cs | TRUE
153 | LV_4319-1_0_6_line_153 |  | 143 | 144 | 0.00062997 | 0.125 | 0.08 | 261 | 0 | 0.364 | 1 | 1 | cs | TRUE
154 | LV_4319-1_0_6_line_154 |  | 144 | 145 | 0.018665 | 0.125 | 0.08 | 261 | 0 | 0.364 | 1 | 1 | cs | TRUE
155 | LV_4319-1_0_6_line_155 |  | 145 | 176 | 0.0092275 | 0.125 | 0.08 | 261 | 0 | 0.364 | 1 | 1 | cs | TRUE
156 | LV_4319-1_0_6_line_156 |  | 145 | 175 | 0.003564 | 0.125 | 0.08 | 261 | 0 | 0.364 | 1 | 1 | cs | TRUE
157 | LV_4319-1_0_6_line_157 |  | 146 | 147 | 0.020791 | 0.125 | 0.08 | 261 | 0 | 0.364 | 1 | 1 | cs | TRUE
158 | LV_4319-1_0_6_line_158 |  | 147 | 148 | 0.00024168 | 0.125 | 0.08 | 261 | 0 | 0.364 | 1 | 1 | cs | TRUE
159 | LV_4319-1_0_6_line_159 |  | 148 | 149 | 0.030127 | 0.125 | 0.08 | 261 | 0 | 0.364 | 1 | 1 | cs | TRUE
160 | LV_4319-1_0_6_line_160 |  | 149 | 150 | 0.0048867 | 0.125 | 0.08 | 261 | 0 | 0.364 | 1 | 1 | cs | TRUE
161 | LV_4319-1_0_6_line_161 |  | 150 | 158 | 0.01981 | 0.125 | 0.08 | 261 | 0 | 0.364 | 1 | 1 | cs | TRUE
162 | LV_4319-1_0_6_line_162 |  | 151 | 152 | 0.0046202 | 0.125 | 0.08 | 261 | 0 | 0.364 | 1 | 1 | cs | TRUE
163 | LV_4319-1_0_6_line_163 |  | 151 | 153 | 0.036023 | 0.125 | 0.08 | 261 | 0 | 0.364 | 1 | 1 | cs | TRUE
164 | LV_4319-1_0_6_line_164 |  | 152 | 154 | 0.035656 | 0.125 | 0.08 | 261 | 0 | 0.364 | 1 | 1 | cs | TRUE
165 | LV_4319-1_0_6_line_165 |  | 153 | 155 | 0.039215 | 0.125 | 0.08 | 261 | 0 | 0.364 | 1 | 1 | cs | TRUE
166 | LV_4319-1_0_6_line_166 |  | 155 | 156 | 0.0038225 | 0.125 | 0.08 | 261 | 0 | 0.364 | 1 | 1 | cs | TRUE
167 | LV_4319-1_0_6_line_167 |  | 155 | 157 | 0.047356 | 0.125 | 0.08 | 261 | 0 | 0.364 | 1 | 1 | cs | TRUE
168 | LV_4319-1_0_6_line_168 |  | 156 | 159 | 0.13075 | 0.125 | 0.08 | 261 | 0 | 0.364 | 1 | 1 | cs | TRUE
169 | LV_4319-1_0_6_line_169 |  | 157 | 160 | 0.038399 | 0.125 | 0.08 | 261 | 0 | 0.364 | 1 | 1 | cs | TRUE
170 | LV_4319-1_0_6_line_170 |  | 159 | 171 | 0.041698 | 0.125 | 0.08 | 261 | 0 | 0.364 | 1 | 1 | cs | TRUE
171 | LV_4319-1_0_6_line_171 |  | 160 | 173 | 0.038316 | 0.125 | 0.08 | 261 | 0 | 0.364 | 1 | 1 | cs | TRUE
172 | LV_4319-1_0_6_line_172 |  | 161 | 162 | 0.021714 | 0.125 | 0.08 | 261 | 0 | 0.364 | 1 | 1 | cs | TRUE
173 | LV_4319-1_0_6_line_173 |  | 161 | 163 | 0.016294 | 0.125 | 0.08 | 261 | 0 | 0.364 | 1 | 1 | cs | TRUE
174 | LV_4319-1_0_6_line_174 |  | 162 | 164 | 0.066118 | 0.125 | 0.08 | 261 | 0 | 0.364 | 1 | 1 | cs | TRUE
175 | LV_4319-1_0_6_line_175 |  | 163 | 165 | 0.031574 | 0.125 | 0.08 | 261 | 0 | 0.364 | 1 | 1 | cs | TRUE
176 | LV_4319-1_0_6_line_176 |  | 164 | 166 | 0.0074362 | 0.125 | 0.08 | 261 | 0 | 0.364 | 1 | 1 | cs | TRUE
177 | LV_4319-1_0_6_line_177 |  | 165 | 167 | 0.04406 | 0.125 | 0.08 | 261 | 0 | 0.364 | 1 | 1 | cs | TRUE
178 | LV_4319-1_0_6_line_178 |  | 166 | 168 | 0.028204 | 0.125 | 0.08 | 261 | 0 | 0.364 | 1 | 1 | cs | TRUE
179 | LV_4319-1_0_6_line_179 |  | 167 | 169 | 0.034463 | 0.125 | 0.08 | 261 | 0 | 0.364 | 1 | 1 | cs | TRUE
180 | LV_4319-1_0_6_line_180 |  | 168 | 171 | 0.012188 | 0.125 | 0.08 | 261 | 0 | 0.364 | 1 | 1 | cs | TRUE
181 | LV_4319-1_0_6_line_181 |  | 169 | 170 | 0.051344 | 0.125 | 0.08 | 261 | 0 | 0.364 | 1 | 1 | cs | TRUE
182 | LV_4319-1_0_6_line_182 |  | 171 | 172 | 0.034901 | 0.125 | 0.08 | 261 | 0 | 0.364 | 1 | 1 | cs | TRUE
183 | LV_4319-1_0_6_line_183 |  | 173 | 174 | 0.037351 | 0.125 | 0.08 | 261 | 0 | 0.364 | 1 | 1 | cs | TRUE
184 | LV_4319-1_0_6_line_184 |  | 174 | 175 | 0.036116 | 0.125 | 0.08 | 261 | 0 | 0.364 | 1 | 1 | cs | TRUE
185 | LV_4319-1_0_6_line_185 |  | 177 | 179 | 0.015267 | 0.125 | 0.08 | 261 | 0 | 0.364 | 1 | 1 | cs | TRUE
186 | LV_4319-1_0_6_line_186 |  | 179 | 180 | 0.0080102 | 0.125 | 0.08 | 261 | 0 | 0.364 | 1 | 1 | cs | TRUE
187 | LV_4319-1_0_6_line_187 |  | 181 | 182 | 0.0030396 | 0.125 | 0.08 | 261 | 0 | 0.364 | 1 | 3 | cs | TRUE
188 | LV_4319-1_0_6_line_188 |  | 182 | 183 | 0.012165 | 0.125 | 0.08 | 261 | 0 | 0.364 | 1 | 3 | cs | TRUE
189 | LV_4319-1_0_6_line_189 |  | 183 | 184 | 0.029297 | 0.125 | 0.08 | 261 | 0 | 0.364 | 1 | 2 | cs | TRUE
190 | LV_4319-1_0_6_line_190 |  | 184 | 186 | 0.0082737 | 0.125 | 0.08 | 261 | 0 | 0.364 | 1 | 1 | cs | TRUE
191 | LV_4319-1_0_6_line_191 |  | 185 | 226 | 0.026765 | 0.125 | 0.08 | 261 | 0 | 0.364 | 1 | 1 | cs | TRUE
192 | LV_4319-1_0_6_line_192 |  | 186 | 187 | 0.021056 | 0.125 | 0.08 | 261 | 0 | 0.364 | 1 | 1 | cs | TRUE
193 | LV_4319-1_0_6_line_193 |  | 187 | 188 | 0.0059562 | 0.125 | 0.08 | 261 | 0 | 0.364 | 1 | 1 | cs | TRUE
194 | LV_4319-1_0_6_line_194 |  | 188 | 189 | 0.0079225 | 0.125 | 0.08 | 261 | 0 | 0.364 | 1 | 1 | cs | TRUE
195 | LV_4319-1_0_6_line_195 |  | 189 | 200 | 0.011777 | 0.125 | 0.08 | 261 | 0 | 0.364 | 1 | 1 | cs | TRUE
196 | LV_4319-1_0_6_line_196 |  | 190 | 191 | 0.019975 | 0.125 | 0.08 | 261 | 0 | 0.364 | 1 | 1 | cs | TRUE
197 | LV_4319-1_0_6_line_197 |  | 190 | 192 | 0.01588 | 0.125 | 0.08 | 261 | 0 | 0.364 | 1 | 1 | cs | TRUE
198 | LV_4319-1_0_6_line_198 |  | 191 | 193 | 0.012284 | 0.125 | 0.08 | 261 | 0 | 0.364 | 1 | 1 | cs | TRUE
199 | LV_4319-1_0_6_line_199 |  | 192 | 194 | 0.0016007 | 0.125 | 0.08 | 261 | 0 | 0.364 | 1 | 1 | cs | TRUE
200 | LV_4319-1_0_6_line_200 |  | 193 | 195 | 0.0042595 | 0.125 | 0.08 | 261 | 0 | 0.364 | 1 | 1 | cs | TRUE
201 | LV_4319-1_0_6_line_201 |  | 194 | 196 | 0.015725 | 0.125 | 0.08 | 261 | 0 | 0.364 | 1 | 1 | cs | TRUE
202 | LV_4319-1_0_6_line_202 |  | 195 | 197 | 0.013687 | 0.125 | 0.08 | 261 | 0 | 0.364 | 1 | 1 | cs | TRUE
203 | LV_4319-1_0_6_line_203 |  | 196 | 198 | 0.026194 | 0.125 | 0.08 | 261 | 0 | 0.364 | 1 | 1 | cs | TRUE
204 | LV_4319-1_0_6_line_204 |  | 197 | 199 | 0.0089093 | 0.125 | 0.08 | 261 | 0 | 0.364 | 1 | 1 | cs | TRUE
205 | LV_4319-1_0_6_line_205 |  | 198 | 200 | 0.012602 | 0.125 | 0.08 | 261 | 0 | 0.364 | 1 | 1 | cs | TRUE
206 | LV_4319-1_0_6_line_206 |  | 199 | 201 | 0.018792 | 0.125 | 0.08 | 261 | 0 | 0.364 | 1 | 1 | cs | TRUE
207 | LV_4319-1_0_6_line_207 |  | 200 | 203 | 0.034036 | 0.125 | 0.08 | 261 | 0 | 0.364 | 1 | 1 | cs | TRUE
208 | LV_4319-1_0_6_line_208 |  | 201 | 202 | 0.019752 | 0.125 | 0.08 | 261 | 0 | 0.364 | 1 | 1 | cs | TRUE
209 | LV_4319-1_0_6_line_209 |  | 203 | 204 | 0.040644 | 0.125 | 0.08 | 261 | 0 | 0.364 | 1 | 1 | cs | TRUE
210 | LV_4319-1_0_6_line_210 |  | 204 | 205 | 0.023033 | 0.125 | 0.08 | 261 | 0 | 0.364 | 1 | 1 | cs | TRUE
211 | LV_4319-1_0_6_line_211 |  | 205 | 206 | 0.0205 | 0.125 | 0.08 | 261 | 0 | 0.364 | 1 | 1 | cs | TRUE
212 | LV_4319-1_0_6_line_212 |  | 206 | 207 | 0.012369 | 0.125 | 0.08 | 261 | 0 | 0.364 | 1 | 1 | cs | TRUE
213 | LV_4319-1_0_6_line_213 |  | 207 | 208 | 0.010432 | 0.125 | 0.08 | 261 | 0 | 0.364 | 1 | 1 | cs | TRUE
214 | LV_4319-1_0_6_line_214 |  | 208 | 209 | 0.019701 | 0.125 | 0.08 | 261 | 0 | 0.364 | 1 | 1 | cs | TRUE
215 | LV_4319-1_0_6_line_215 |  | 209 | 210 | 0.069801 | 0.125 | 0.08 | 261 | 0 | 0.364 | 1 | 1 | cs | TRUE
216 | LV_4319-1_0_6_line_216 |  | 209 | 211 | 0.018895 | 0.125 | 0.08 | 261 | 0 | 0.364 | 1 | 1 | cs | TRUE
217 | LV_4319-1_0_6_line_217 |  | 210 | 212 | 0.014749 | 0.125 | 0.08 | 261 | 0 | 0.364 | 1 | 1 | cs | TRUE
218 | LV_4319-1_0_6_line_218 |  | 211 | 213 | 0.007609 | 0.125 | 0.08 | 261 | 0 | 0.364 | 1 | 1 | cs | TRUE
219 | LV_4319-1_0_6_line_219 |  | 213 | 214 | 0.0066564 | 0.125 | 0.08 | 261 | 0 | 0.364 | 1 | 1 | cs | TRUE
220 | LV_4319-1_0_6_line_220 |  | 214 | 215 | 0.005221 | 0.125 | 0.08 | 261 | 0 | 0.364 | 1 | 1 | cs | TRUE
221 | LV_4319-1_0_6_line_221 |  | 215 | 216 | 0.0088151 | 0.125 | 0.08 | 261 | 0 | 0.364 | 1 | 1 | cs | TRUE
222 | LV_4319-1_0_6_line_222 |  | 217 | 218 | 0.0035906 | 0.125 | 0.08 | 261 | 0 | 0.364 | 1 | 1 | cs | TRUE
223 | LV_4319-1_0_6_line_223 |  | 218 | 219 | 0.025585 | 0.125 | 0.08 | 261 | 0 | 0.364 | 1 | 1 | cs | TRUE
224 | LV_4319-1_0_6_line_224 |  | 219 | 220 | 0.012675 | 0.125 | 0.08 | 261 | 0 | 0.364 | 1 | 1 | cs | TRUE
225 | LV_4319-1_0_6_line_225 |  | 220 | 221 | 0.020514 | 0.125 | 0.08 | 261 | 0 | 0.364 | 1 | 1 | cs | TRUE
226 | LV_4319-1_0_6_line_226 |  | 220 | 222 | 0.013641 | 0.125 | 0.08 | 261 | 0 | 0.364 | 1 | 1 | cs | TRUE
227 | LV_4319-1_0_6_line_227 |  | 221 | 223 | 0.00739 | 0.125 | 0.08 | 261 | 0 | 0.364 | 1 | 1 | cs | TRUE
228 | LV_4319-1_0_6_line_228 |  | 223 | 224 | 0.026233 | 0.125 | 0.08 | 261 | 0 | 0.364 | 1 | 1 | cs | TRUE
229 | LV_4319-1_0_6_line_229 |  | 225 | 226 | 0.018733 | 0.125 | 0.08 | 261 | 0 | 0.364 | 1 | 1 | cs | TRUE
230 | LV_4319-1_0_6_line_230 |  | 225 | 227 | 0.0069364 | 0.125 | 0.08 | 261 | 0 | 0.364 | 1 | 1 | cs | TRUE
231 | LV_4319-1_0_6_line_231 |  | 228 | 229 | 0.017234 | 0.125 | 0.08 | 261 | 0 | 0.364 | 1 | 1 | cs | TRUE
232 | LV_4319-1_0_6_line_232 |  | 229 | 230 | 0.002636 | 0.125 | 0.08 | 261 | 0 | 0.364 | 1 | 1 | cs | TRUE
233 | LV_4319-1_0_6_line_233 |  | 230 | 232 | 0.018887 | 0.125 | 0.08 | 261 | 0 | 0.364 | 1 | 1 | cs | TRUE
234 | LV_4319-1_0_6_line_234 |  | 230 | 233 | 0.0067163 | 0.125 | 0.08 | 261 | 0 | 0.364 | 1 | 1 | cs | TRUE
235 | LV_4319-1_0_6_line_235 |  | 231 | 234 | 0.0050494 | 0.125 | 0.08 | 261 | 0 | 0.364 | 1 | 1 | cs | TRUE
236 | LV_4319-1_0_6_line_236 |  | 232 | 235 | 0.021762 | 0.125 | 0.08 | 261 | 0 | 0.364 | 1 | 1 | cs | TRUE
237 | LV_4319-1_0_6_line_237 |  | 233 | 236 | 0.0077455 | 0.125 | 0.08 | 261 | 0 | 0.364 | 1 | 1 | cs | TRUE
238 | LV_4319-1_0_6_line_238 |  | 235 | 237 | 0.011411 | 0.125 | 0.08 | 261 | 0 | 0.364 | 1 | 1 | cs | TRUE
239 | LV_4319-1_0_6_line_239 |  | 236 | 238 | 0.039108 | 0.125 | 0.08 | 261 | 0 | 0.364 | 1 | 1 | cs | TRUE
240 | LV_4319-1_0_6_line_240 |  | 238 | 239 | 0.017205 | 0.125 | 0.08 | 261 | 0 | 0.364 | 1 | 1 | cs | TRUE
241 | LV_4319-1_0_6_line_241 |  | 240 | 242 | 0.020294 | 0.125 | 0.08 | 261 | 0 | 0.364 | 1 | 1 | cs | TRUE
242 | LV_4319-1_0_6_line_242 |  | 241 | 243 | 0.084135 | 0.125 | 0.08 | 261 | 0 | 0.364 | 1 | 1 | cs | TRUE
243 | LV_4319-1_0_6_line_243 |  | 242 | 244 | 0.043635 | 0.125 | 0.08 | 261 | 0 | 0.364 | 1 | 1 | cs | TRUE
244 | LV_4319-1_0_6_line_244 |  | 243 | 245 | 0.038557 | 0.125 | 0.08 | 261 | 0 | 0.364 | 1 | 1 | cs | TRUE
245 | LV_4319-1_0_6_line_245 |  | 245 | 246 | 0.028127 | 0.125 | 0.08 | 261 | 0 | 0.364 | 1 | 1 | cs | TRUE

## trafo
| name | std_type | hv_bus | lv_bus | sn_mva | vn_hv_kv | vn_lv_kv | vk_percent | vkr_percent | pfe_kw | i0_percent | shift_degree | tap_side | tap_neutral | tap_min | tap_max | tap_step_percent | tap_step_degree | tap_pos | tap_phase_shifter | parallel | df | in_service
0 | LV_4319-1_0_6_trafo_13 | 0.63 MVA 20/0.4 kV | 247 | 22 | 0.63 | 20 | 0.4 | 6 | 1.206 | 1.65 | 0.2619 | 150 | hv | 0 | -2 | 2 | 2.5 | 0 | 0 | FALSE | 1 | 1 | TRUE

## line_geodata
| x0 | y0 | x1 | y1 | x2 | y2 | x3 | y3 | x4 | y4 | x5 | y5 | x6 | y6
0 | 2670998.8093 | 1266330.9582 | 2671002.178 | 1266323.4846 | 2671006.4258 | 1266317.7312 | 2671019.4397 | 1266294.8811
1 | 2670998.8093 | 1266330.9582 | 2670996.4151 | 1266336.2696 | 2670995.0151 | 1266345.4252
2 | 2671019.4397 | 1266294.8811 | 2671019.4397 | 1266294.8811 | 2671036.7484 | 1266276.7863 | 2671050.6228 | 1266264.5669
3 | 2670993.9318 | 1266369.3763 | 2670994.6336 | 1266360.4668 | 2670994.2579 | 1266350.3768 | 2670995.0151 | 1266345.4252
4 | 2671071.9816 | 1266252.2103 | 2671069.2168 | 1266253.403 | 2671052.3179 | 1266263.074 | 2671050.6228 | 1266264.5669
5 | 2670994.5138 | 1266377.9565 | 2670993.9318 | 1266369.3763
6 | 2670993.9318 | 1266369.3763 | 2670970.6723 | 1266367.6292
7 | 2671098.0199 | 1266238.0597 | 2671089.4549 | 1266244.6729 | 2671071.9816 | 1266252.2103
8 | 2670994.5138 | 1266377.9565 | 2670989.9786 | 1266398.8625 | 2670985.0475 | 1266411.3864
9 | 2670994.5138 | 1266377.9565 | 2671004.4101 | 1266377.6974 | 2671007.737 | 1266377.1378
10 | 2671098.0199 | 1266238.0597 | 2671107.5744 | 1266238.6862 | 2671109.5737 | 1266238.0316
11 | 2671112.6283 | 1266224.147 | 2671098.0199 | 1266238.0597
12 | 2670976.4587 | 1266433.1999 | 2670985.0475 | 1266411.3864
13 | 2671023.8396 | 1266376.6855 | 2671011.3206 | 1266376.535 | 2671007.737 | 1266377.1378
14 | 2671127.7388 | 1266231.8398 | 2671122.6093 | 1266233.7633 | 2671109.5737 | 1266238.0316
15 | 2671112.6283 | 1266224.147 | 2671142.3437 | 1266195.8937
16 | 2670976.4587 | 1266433.1999 | 2670972.6022 | 1266442.9948
17 | 2671023.8396 | 1266376.6855 | 2671026.3763 | 1266359.6758
18 | 2671023.8396 | 1266376.6855 | 2671035.417 | 1266382.5068 | 2671036.1555 | 1266383.9331
19 | 2670897.1471 | 1266426.3809 | 2670897.1471 | 1266426.3809 | 2670878.66 | 1266456.1709 | 2670875.7641 | 1266460.0445
20 | 2670899.0534 | 1266419.3539 | 2670897.1471 | 1266426.3809
21 | 2670871.3119 | 1266468.0809 | 2670874.3674 | 1266461.9128 | 2670875.7641 | 1266460.0445
22 | 2670899.0534 | 1266419.3539 | 2670907.3914 | 1266413.4271
23 | 2670871.3119 | 1266468.0809 | 2670876.31 | 1266469.4307 | 2670888.223 | 1266474.0654
24 | 2670852.0063 | 1266465.0694 | 2670853.3379 | 1266468.9216 | 2670861.0226 | 1266466.6008 | 2670866.3438 | 1266466.7425 | 2670871.3119 | 1266468.0809
25 | 2670910.9264 | 1266478.9642 | 2670906.1448 | 1266478.3953 | 2670889.5517 | 1266474.5823 | 2670888.223 | 1266474.0654
26 | 2670852.0063 | 1266465.0694 | 2670853.3379 | 1266468.9216 | 2670856.2051 | 1266478.4411 | 2670831.2219 | 1266491.8297 | 2670828.6378 | 1266493.2221
27 | 2670820.9011 | 1266457.8023 | 2670845.603 | 1266446.5451 | 2670852.0063 | 1266465.0694
28 | 2670852.0063 | 1266465.0694 | 2670835.3444 | 1266472.7871
29 | 2670809.2651 | 1266421.6908 | 2670827.3849 | 1266411.2109
30 | 2670827.3849 | 1266411.2109 | 2670827.112 | 1266410.7406 | 2670818.1879 | 1266395.8556 | 2670797.0136 | 1266365.714
31 | 2670797.3226 | 1266406.7363 | 2670804.9166 | 1266417.6467 | 2670809.2651 | 1266421.6908
32 | 2670809.2651 | 1266421.6908 | 2670808.4841 | 1266434.7136 | 2670814.2212 | 1266445.3814
33 | 2670786.3931 | 1266350.5958 | 2670797.0136 | 1266365.714
34 | 2670910.9264 | 1266478.9642 | 2670920.3408 | 1266480.3118
35 | 2670828.6378 | 1266493.2221 | 2670832.6122 | 1266514.4357
36 | 2670828.6378 | 1266493.2221 | 2670822.8638 | 1266496.3108 | 2670804.7146 | 1266506.0854
37 | 2670820.9011 | 1266457.8023 | 2670814.2212 | 1266445.3814
38 | 2670820.9011 | 1266457.8023 | 2670808.0984 | 1266463.6388
39 | 2670816.1743 | 1266478.4383 | 2670820.1778 | 1266476.6858 | 2670829.3313 | 1266475.5724 | 2670835.3444 | 1266472.7871
40 | 2670843.9876 | 1266541.6987 | 2670841.8629 | 1266531.154 | 2670837.4227 | 1266527.865 | 2670833.5132 | 1266519.2449 | 2670832.6122 | 1266514.4357
41 | 2670802.7675 | 1266507.134 | 2670804.7146 | 1266506.0854
42 | 2670868.4864 | 1266524.1233 | 2670869.4785 | 1266529.2836 | 2670870.2809 | 1266534.575
43 | 2670868.4864 | 1266524.1233 | 2670875.37 | 1266523.939 | 2670890.1802 | 1266524.1271
44 | 2670870.2809 | 1266534.575 | 2670859.671 | 1266534.0919
45 | 2670907.1519 | 1266524.3426 | 2670890.1802 | 1266524.1271
46 | 2670930.4349 | 1266329.6171 | 2670930.4349 | 1266329.6171 | 2670928.4553 | 1266318.2672
47 | 2670917.9712 | 1266271.5342 | 2670925.6519 | 1266302.1942 | 2670928.4553 | 1266318.2672
48 | 2670808.0984 | 1266463.6388 | 2670802.4512 | 1266466.2132
49 | 2670786.3931 | 1266350.5958 | 2670776.0603 | 1266359.6457 | 2670765.1154 | 1266379.5633 | 2670762.254 | 1266384.3433
50 | 2670786.3931 | 1266350.5958 | 2670778.6515 | 1266340.0506
51 | 2670960.5768 | 1266483.5745 | 2670954.133 | 1266480.9841 | 2670941.3305 | 1266480.0186 | 2670922.3732 | 1266480.6027 | 2670920.3408 | 1266480.3118
52 | 2670843.9876 | 1266541.6987 | 2670850.7278 | 1266540.7519
53 | 2670802.7675 | 1266507.134 | 2670807.535 | 1266532.7785
54 | 2670802.7675 | 1266507.134 | 2670782.3074 | 1266515.0284 | 2670767.335 | 1266519.2297
55 | 2670859.671 | 1266534.0919 | 2670859.671 | 1266534.0919 | 2670859.5231 | 1266539.5165 | 2670850.7278 | 1266540.7519
56 | 2670906.9536 | 1266527.0645 | 2670907.1519 | 1266524.3426
57 | 2670901.5418 | 1266286.6599 | 2670917.9712 | 1266271.5342
58 | 2670917.9712 | 1266271.5342 | 2670893.5771 | 1266261.8748
59 | 2670757.3491 | 1266168.8303 | 2670744.698 | 1266155.6031 | 2670743.423 | 1266155.0576
60 | 2670776.3431 | 1266182.6803 | 2670769.2576 | 1266179.5709 | 2670762.5895 | 1266174.3092 | 2670757.3491 | 1266168.8303
61 | 2670743.423 | 1266155.0576 | 2670739.1098 | 1266153.2122 | 2670730.9376 | 1266155.9721 | 2670730.1569 | 1266156.9075
62 | 2670796.3636 | 1266183.9209 | 2670785.782 | 1266183.5384 | 2670776.3431 | 1266182.6803
63 | 2670776.3431 | 1266182.6803 | 2670774.4194 | 1266188.0169 | 2670776.0394 | 1266192.9512 | 2670780.0775 | 1266198.0267
64 | 2670721.4731 | 1266167.312 | 2670730.1569 | 1266156.9075
65 | 2670796.3636 | 1266183.9209 | 2670795.0301 | 1266179.5905 | 2670782.4291 | 1266157.3448 | 2670780.7513 | 1266150.3305 | 2670778.5282 | 1266146.2314
66 | 2670796.3636 | 1266183.9209 | 2670822.2218 | 1266196.2622 | 2670855.2724 | 1266220.3544
67 | 2670780.0775 | 1266198.0267 | 2670793.0349 | 1266214.3125
68 | 2670721.4731 | 1266167.312 | 2670718.5778 | 1266173.3041 | 2670715.7925 | 1266185.8471 | 2670716.6448 | 1266197.0436 | 2670717.4041 | 1266200.6991
69 | 2670721.4731 | 1266167.312 | 2670692.4584 | 1266155.089 | 2670681.9064 | 1266150.0138
70 | 2670767.1255 | 1266125.2062 | 2670778.5282 | 1266146.2314
71 | 2670855.2724 | 1266220.3544 | 2670862.3168 | 1266233.7825 | 2670870.8118 | 1266246.1604 | 2670887.3435 | 1266258.7634
72 | 2670855.2724 | 1266220.3544 | 2670836.796 | 1266234.2127
73 | 2670855.2724 | 1266220.3544 | 2670850.7397 | 1266207.8016 | 2670837.335 | 1266174.1152 | 2670829.4685 | 1266150.1137 | 2670827.6552 | 1266131.1336
74 | 2670855.2724 | 1266220.3544 | 2670861.6383 | 1266215.0155 | 2670879.5329 | 1266207.0881
75 | 2670794.4623 | 1266216.1066 | 2670793.0349 | 1266214.3125
76 | 2670717.4041 | 1266200.6991 | 2670718.1754 | 1266204.412 | 2670725.9055 | 1266223.4857 | 2670734.2971 | 1266233.0225
77 | 2670681.9064 | 1266150.0138 | 2670680.3906 | 1266149.2847 | 2670673.5431 | 1266145.7891 | 2670666.662 | 1266137.545 | 2670655.7978 | 1266131.1992 | 2670650.2387 | 1266127.4932
78 | 2670887.3435 | 1266258.7634 | 2670889.0986 | 1266260.1014 | 2670893.5771 | 1266261.8748
79 | 2670836.796 | 1266234.2127 | 2670817.8208 | 1266248.445
80 | 2670798.2539 | 1266220.8721 | 2670794.4623 | 1266216.1066
81 | 2670744.7729 | 1266244.9279 | 2670734.2971 | 1266233.0225
82 | 2670604.9808 | 1266102.3479 | 2670616.1592 | 1266105.0946 | 2670627.4007 | 1266113.2684 | 2670637.0636 | 1266118.7102 | 2670650.2387 | 1266127.4932
83 | 2670799.6036 | 1266262.1089 | 2670817.8208 | 1266248.445
84 | 2670638.4536 | 1266169.3505 | 2670642.3145 | 1266170.7239 | 2670654.787 | 1266174.7982 | 2670664.7074 | 1266176.9518
85 | 2670675.9101 | 1266166.9558 | 2670670.0202 | 1266174.0464 | 2670664.7074 | 1266176.9518
86 | 2670638.4536 | 1266169.3505 | 2670629.6664 | 1266166.2249 | 2670625.0683 | 1266166.9908
87 | 2670675.9101 | 1266166.9558 | 2670686.768 | 1266176.3372 | 2670690.389 | 1266181.2714
88 | 2670675.9101 | 1266166.9558 | 2670658.7522 | 1266152.1474
89 | 2670618.7403 | 1266168.2939 | 2670619.4514 | 1266167.9264 | 2670625.0683 | 1266166.9908
90 | 2670701.4763 | 1266242.0967 | 2670703.6403 | 1266232.4041 | 2670703.3518 | 1266226.3071 | 2670701.305 | 1266203.5652 | 2670696.0953 | 1266189.0473 | 2670690.389 | 1266181.2714
91 | 2670658.7522 | 1266152.1474 | 2670641.3534 | 1266137.1311 | 2670639.3006 | 1266135.1681
92 | 2670701.4763 | 1266242.0967 | 2670690.234 | 1266234.0077
93 | 2670701.4763 | 1266242.0967 | 2670708.6446 | 1266249.3058
94 | 2670639.3006 | 1266135.1681 | 2670607.1974 | 1266104.4676
95 | 2670672.0989 | 1266223.9175 | 2670686.8451 | 1266231.5693 | 2670690.234 | 1266234.0077
96 | 2670708.6446 | 1266249.3058 | 2670713.7964 | 1266254.4869 | 2670718.7777 | 1266260.3954 | 2670723.2131 | 1266266.1081
97 | 2670604.9808 | 1266102.3479 | 2670607.1974 | 1266104.4676
98 | 2670723.2131 | 1266266.1081 | 2670733.296 | 1266279.0945 | 2670733.7525 | 1266279.6967
99 | 2670604.9808 | 1266102.3479 | 2670576.2866 | 1266074.9109
100 | 2670788.5435 | 1266270.4046 | 2670799.6036 | 1266262.1089
101 | 2670526.9116 | 1266204.9279 | 2670540.6364 | 1266220.8308
102 | 2670526.9116 | 1266204.9279 | 2670524.6733 | 1266215.8318 | 2670524.3662 | 1266228.9382 | 2670525.5393 | 1266259.8828
103 | 2670540.6364 | 1266220.8308 | 2670545.0248 | 1266225.9156 | 2670559.5753 | 1266239.8286
104 | 2670526.9009 | 1266295.8007 | 2670525.5393 | 1266259.8828
105 | 2670578.5628 | 1266252.8628 | 2670563.278 | 1266243.369 | 2670559.5753 | 1266239.8286
106 | 2670527.3906 | 1266322.0755 | 2670527.3094 | 1266306.5771 | 2670526.9009 | 1266295.8007
107 | 2671157.9247 | 1266220.5207 | 2671127.7388 | 1266231.8398
108 | 2671189.2418 | 1266207.6007 | 2671168.1484 | 1266216.687 | 2671157.9247 | 1266220.5207
109 | 2670557.8875 | 1266057.3402 | 2670560.8432 | 1266060.1443 | 2670576.2866 | 1266074.9109
110 | 2670557.8875 | 1266057.3402 | 2670513.8597 | 1266015.5661
111 | 2671091.7061 | 1266278.8445 | 2671088.0369 | 1266279.2935 | 2671075.2634 | 1266282.7648 | 2671062.8833 | 1266288.576 | 2671056.4809 | 1266293.1804 | 2671047.7367 | 1266302.1901
112 | 2671047.7367 | 1266302.1901 | 2671044.8854 | 1266305.128 | 2671038.3328 | 1266315.7397
113 | 2671029.5364 | 1266334.9335 | 2671035.4253 | 1266320.4483 | 2671038.3328 | 1266315.7397
114 | 2671026.5655 | 1266357.7721 | 2671027.9306 | 1266338.8835 | 2671029.5364 | 1266334.9335
115 | 2671026.5655 | 1266357.7721 | 2671026.4765 | 1266359.0037 | 2671026.3763 | 1266359.6758
116 | 2671189.2418 | 1266207.6007 | 2671195.8778 | 1266221.747 | 2671198.3523 | 1266228.8371
117 | 2670960.5768 | 1266483.5745 | 2670971.5112 | 1266445.7657 | 2670972.6022 | 1266442.9948
118 | 2671039.2384 | 1266389.8867 | 2671036.1555 | 1266383.9331
119 | 2670760.2941 | 1266315.0451 | 2670752.2486 | 1266304.0959 | 2670733.7525 | 1266279.6967
120 | 2670760.2941 | 1266315.0451 | 2670752.8948 | 1266320.0794
121 | 2670760.2941 | 1266315.0451 | 2670778.6515 | 1266340.0506
122 | 2670960.5768 | 1266483.5745 | 2670964.9575 | 1266486.1735 | 2670970.5722 | 1266495.726 | 2670970.5722 | 1266495.726
123 | 2670974.1311 | 1266507.8225 | 2670970.5722 | 1266495.726
124 | 2670974.1311 | 1266507.8225 | 2670974.1311 | 1266507.8225 | 2670974.2089 | 1266510.3011
125 | 2670974.4796 | 1266518.924 | 2670974.4796 | 1266518.924 | 2670974.2089 | 1266510.3011
126 | 2670906.9536 | 1266527.0645 | 2670905.3091 | 1266550.0244
127 | 2670905.3091 | 1266550.0244 | 2670905.0995 | 1266552.951
128 | 2670900.6924 | 1266575.7601 | 2670902.2282 | 1266573.2544 | 2670905.0995 | 1266552.951
129 | 2670970.8328 | 1266557.0868 | 2670974.4796 | 1266518.924
130 | 2671040.6847 | 1266449.8421 | 2671041.3025 | 1266428.028
131 | 2671040.6847 | 1266449.8421 | 2671040.3306 | 1266462.3436
132 | 2671041.3025 | 1266428.028 | 2671042.1214 | 1266399.1112 | 2671042.1214 | 1266399.1112
133 | 2671038.8947 | 1266482.7477 | 2671039.9363 | 1266476.2664 | 2671040.3306 | 1266462.3436
134 | 2671039.2384 | 1266389.8867 | 2671039.7509 | 1266390.8764 | 2671042.1214 | 1266399.1112
135 | 2671038.8947 | 1266482.7477 | 2671037.592 | 1266490.8547
136 | 2671038.8947 | 1266482.7477 | 2671047.7758 | 1266485.501 | 2671052.489 | 1266489.2715
137 | 2671033.6687 | 1266514.4362 | 2671034.8339 | 1266508.0183 | 2671037.592 | 1266490.8547
138 | 2671028.8436 | 1266541.0114 | 2671033.6687 | 1266514.4362
139 | 2671028.8436 | 1266541.0114 | 2671026.247 | 1266555.3128
140 | 2670905.5979 | 1266599.6109 | 2670907.3919 | 1266604.0844 | 2670908.8995 | 1266606.7398
141 | 2670897.2383 | 1266578.7654 | 2670905.5979 | 1266599.6109
142 | 2670908.8995 | 1266606.7398 | 2670915.4467 | 1266618.2715
143 | 2670897.2383 | 1266578.7654 | 2670887.362 | 1266581.7826 | 2670875.538 | 1266582.7305
144 | 2670900.6924 | 1266575.7601 | 2670899.218 | 1266578.1665 | 2670897.2383 | 1266578.7654
145 | 2670875.538 | 1266582.7305 | 2670876.8082 | 1266603.4366
146 | 2670900.6924 | 1266575.7601 | 2670904.7371 | 1266578.7553 | 2670925.7167 | 1266579.0072 | 2670928.7825 | 1266577.6207 | 2670930.0657 | 1266574.2112 | 2670933.1025 | 1266543.2573 | 2670942.7071 | 1266534.7978
147 | 2670878.4536 | 1266630.2575 | 2670876.8082 | 1266603.4366
148 | 2670945.3459 | 1266532.4737 | 2670942.7071 | 1266534.7978
149 | 2670878.4536 | 1266630.2575 | 2670858.0333 | 1266633.6041 | 2670855.4136 | 1266634.2065
150 | 2670855.4136 | 1266634.2065 | 2670842.1036 | 1266637.2827 | 2670833.6917 | 1266645.6439 | 2670822.9155 | 1266665.9637 | 2670814.5297 | 1266687.224 | 2670806.6644 | 1266698.1498
151 | 2670855.4136 | 1266634.2065 | 2670856.3386 | 1266643.7027 | 2670860.921 | 1266653.9655 | 2670864.703 | 1266670.8103
152 | 2670968.7087 | 1266578.0299 | 2670970.6131 | 1266559.3864 | 2670970.8328 | 1266557.0868
153 | 2670968.6447 | 1266578.6566 | 2670968.7087 | 1266578.0299
154 | 2670966.748 | 1266597.2246 | 2670968.6447 | 1266578.6566
155 | 2670966.748 | 1266597.2246 | 2670960.391 | 1266603.9131
156 | 2670966.748 | 1266597.2246 | 2670966.5576 | 1266600.7835
157 | 2671025.8385 | 1266575.8386 | 2671024.4008 | 1266565.4815 | 2671026.247 | 1266555.3128
158 | 2671025.8717 | 1266576.078 | 2671025.8385 | 1266575.8386
159 | 2671030.014 | 1266605.9185 | 2671025.8717 | 1266576.078
160 | 2671030.014 | 1266605.9185 | 2671030.6859 | 1266610.7588
161 | 2671029.4801 | 1266629.9014 | 2671032.3479 | 1266622.732 | 2671030.6859 | 1266610.7588
162 | 2670996.6371 | 1266712.0056 | 2670998.3531 | 1266707.7159
163 | 2670994.1425 | 1266747.1685 | 2670992.2979 | 1266738.4063 | 2670992.0468 | 1266728.6069 | 2670994.8269 | 1266716.531 | 2670996.6371 | 1266712.0056
164 | 2671011.5958 | 1266674.6104 | 2670998.3531 | 1266707.7159
165 | 2671003.3984 | 1266784.475 | 2671004.4926 | 1266779.8846 | 2671003.6523 | 1266774.0033 | 2670995.7307 | 1266754.7156 | 2670994.1425 | 1266747.1685
166 | 2671003.3984 | 1266784.475 | 2671005.7721 | 1266787.4712
167 | 2671003.3984 | 1266784.475 | 2670998.443 | 1266778.3552 | 2670994.244 | 1266773.1786 | 2670981.6671 | 1266761.0072 | 2670972.3801 | 1266748.8308
168 | 2671005.7721 | 1266787.4712 | 2671096.2499 | 1266881.8657
169 | 2670962.0374 | 1266712.431 | 2670961.9654 | 1266715.2133 | 2670962.8341 | 1266723.7414 | 2670965.2772 | 1266734.7013 | 2670972.3801 | 1266748.8308 | 2670972.3801 | 1266748.8308
170 | 2671096.2499 | 1266881.8657 | 2671092.8375 | 1266896.4247 | 2671115.5384 | 1266910.5641
171 | 2670962.0374 | 1266712.431 | 2670962.2605 | 1266703.8081 | 2670964.3652 | 1266676.5013 | 2670964.384 | 1266674.1988
172 | 2671169.4538 | 1267008.2658 | 2671165.3232 | 1267028.0646 | 2671164.7701 | 1267029.4473
173 | 2671158.7178 | 1267044.5756 | 2671164.7701 | 1267029.4473
174 | 2671169.4538 | 1267008.2658 | 2671167.5335 | 1266992.6974 | 2671162.7611 | 1266978.2844 | 2671156.228 | 1266965.04 | 2671147.3671 | 1266950.0441 | 2671145.5222 | 1266947.5988
175 | 2671158.7178 | 1267044.5756 | 2671151.4093 | 1267070.0961 | 2671151.1789 | 1267075.1182
176 | 2671141.0435 | 1266941.6626 | 2671145.5222 | 1266947.5988
177 | 2671152.5733 | 1267119.0811 | 2671150.4496 | 1267091.0229 | 2671151.1789 | 1267075.1182
178 | 2671124.5791 | 1266918.7681 | 2671135.4295 | 1266934.2216 | 2671141.0435 | 1266941.6626
179 | 2671152.5733 | 1267119.0811 | 2671170.7871 | 1267118.8002 | 2671176.0442 | 1267112.3474 | 2671179.4054 | 1267105.1712
180 | 2671124.5791 | 1266918.7681 | 2671115.5384 | 1266910.5641
181 | 2671179.4054 | 1267105.1712 | 2671190.4177 | 1267102.1571 | 2671193.876 | 1267100.0415 | 2671197.371 | 1267094.8796 | 2671203.4683 | 1267065.8745
182 | 2671115.5384 | 1266910.5641 | 2671109.8871 | 1266918.4911 | 2671092.4886 | 1266936.6736
183 | 2670964.6886 | 1266636.8495 | 2670964.384 | 1266674.1988
184 | 2670966.5576 | 1266600.7835 | 2670964.6994 | 1266635.5183 | 2670964.6886 | 1266636.8495
185 | 2670752.8948 | 1266320.0794 | 2670740.2726 | 1266328.6675
186 | 2670733.6499 | 1266333.1735 | 2670740.2726 | 1266328.6675
187 | 2670762.254 | 1266384.3433 | 2670760.6927 | 1266386.9514
188 | 2670754.4445 | 1266397.3892 | 2670760.6927 | 1266386.9514
189 | 2670754.4445 | 1266397.3892 | 2670753.2456 | 1266399.392 | 2670747.7782 | 1266411.4469 | 2670742.3345 | 1266424.047
190 | 2670734.8475 | 1266427.3969 | 2670738.1113 | 1266426.5205 | 2670742.3345 | 1266424.047 | 2670742.3345 | 1266424.047
191 | 2670777.2629 | 1266474.8424 | 2670789.7192 | 1266472.0175 | 2670802.4512 | 1266466.2132
192 | 2670713.9078 | 1266428.3291 | 2670731.5702 | 1266428.277 | 2670734.8475 | 1266427.3969
193 | 2670713.9078 | 1266428.3291 | 2670710.7067 | 1266428.3386 | 2670707.9567 | 1266428.1706
194 | 2670700.0489 | 1266427.6875 | 2670707.9567 | 1266428.1706
195 | 2670688.2943 | 1266426.9695 | 2670700.0489 | 1266427.6875
196 | 2670695.9065 | 1266356.4621 | 2670695.9065 | 1266356.4621 | 2670686.715 | 1266338.7275
197 | 2670695.9065 | 1266356.4621 | 2670698.8594 | 1266372.0649 | 2670698.8594 | 1266372.0649
198 | 2670686.715 | 1266338.7275 | 2670686.715 | 1266338.7275 | 2670676.1963 | 1266333.7424 | 2670675.5529 | 1266333.7663
199 | 2670698.815 | 1266373.665 | 2670698.8594 | 1266372.0649
200 | 2670671.2963 | 1266333.9247 | 2670675.5529 | 1266333.7663
201 | 2670697.4954 | 1266389.2927 | 2670698.5419 | 1266383.5032 | 2670698.815 | 1266373.665
202 | 2670671.2963 | 1266333.9247 | 2670665.794 | 1266334.1295 | 2670657.8411 | 1266336.0478
203 | 2670697.4954 | 1266389.2927 | 2670696.5504 | 1266394.5212 | 2670691.4016 | 1266414.7571
204 | 2670657.8411 | 1266336.0478 | 2670651.168 | 1266337.6574 | 2670650.2991 | 1266339.5084
205 | 2670688.2943 | 1266426.9695 | 2670691.4016 | 1266414.7571
206 | 2670653.4776 | 1266357.2392 | 2670652.492 | 1266354.1191 | 2670648.8116 | 1266342.6775 | 2670650.2991 | 1266339.5084
207 | 2670688.2943 | 1266426.9695 | 2670664.7706 | 1266425.3538 | 2670654.3351 | 1266426.0184
208 | 2670659.4272 | 1266376.0744 | 2670653.4776 | 1266357.2392
209 | 2670624.9745 | 1266450.3863 | 2670635.9373 | 1266446.5477 | 2670640.3805 | 1266442.6756 | 2670642.4604 | 1266434.9612 | 2670647.3446 | 1266429.4709 | 2670654.3351 | 1266426.0184
210 | 2670624.9745 | 1266450.3863 | 2670615.9129 | 1266429.2111
211 | 2670615.9129 | 1266429.2111 | 2670607.8477 | 1266410.3644
212 | 2670607.8477 | 1266410.3644 | 2670602.9814 | 1266398.993
213 | 2670602.9814 | 1266398.993 | 2670602.5472 | 1266397.9783 | 2670597.672 | 1266390.0256
214 | 2670586.9061 | 1266373.6841 | 2670588.1611 | 1266374.5108 | 2670597.672 | 1266390.0256
215 | 2670527.4679 | 1266336.8244 | 2670565.9071 | 1266359.8673 | 2670586.9061 | 1266373.6841
216 | 2670586.9061 | 1266373.6841 | 2670596.3402 | 1266367.3697 | 2670599.3987 | 1266360.9235 | 2670599.399 | 1266360.5153
217 | 2670527.4679 | 1266336.8244 | 2670527.3906 | 1266322.0755
218 | 2670599.399 | 1266360.5153 | 2670599.4041 | 1266352.9063 | 2670599.4041 | 1266352.9063
219 | 2670597.2046 | 1266346.6239 | 2670599.4041 | 1266352.9063
220 | 2670597.2046 | 1266346.6239 | 2670595.4793 | 1266341.6962
221 | 2670592.5664 | 1266333.3763 | 2670595.4793 | 1266341.6962
222 | 2670578.5628 | 1266252.8628 | 2670581.613 | 1266254.7573
223 | 2670581.613 | 1266254.7573 | 2670603.3472 | 1266268.2569
224 | 2670614.1141 | 1266274.9445 | 2670603.3472 | 1266268.2569
225 | 2670614.1141 | 1266274.9445 | 2670604.1815 | 1266292.8934
226 | 2670614.1141 | 1266274.9445 | 2670625.7282 | 1266282.1554
227 | 2670604.1815 | 1266292.8934 | 2670600.6033 | 1266299.3593
228 | 2670586.0401 | 1266320.7666 | 2670591.0436 | 1266316.6343 | 2670600.6033 | 1266299.3593
229 | 2670758.9935 | 1266478.9856 | 2670777.2629 | 1266474.8424
230 | 2670752.2289 | 1266480.5197 | 2670758.9935 | 1266478.9856
231 | 2670767.335 | 1266519.2297 | 2670760.1886 | 1266521.2351 | 2670751.854 | 1266526.4117
232 | 2670749.6148 | 1266527.8024 | 2670751.854 | 1266526.4117
233 | 2670749.6148 | 1266527.8024 | 2670747.984 | 1266546.6193
234 | 2670749.6148 | 1266527.8024 | 2670743.9106 | 1266531.348
235 | 2670807.535 | 1266532.7785 | 2670808.4579 | 1266537.7428
236 | 2670747.984 | 1266546.6193 | 2670746.105 | 1266568.2998
237 | 2670743.9106 | 1266531.348 | 2670739.6368 | 1266537.8077
238 | 2670738.5491 | 1266571.6703 | 2670745.7448 | 1266572.457 | 2670746.105 | 1266568.2998
239 | 2670719.6178 | 1266571.377 | 2670732.0642 | 1266549.2533 | 2670739.6368 | 1266537.8077
240 | 2670718.0356 | 1266556.3799 | 2670718.9891 | 1266559.7494 | 2670716.6534 | 1266560.5221 | 2670719.6178 | 1266571.377
241 | 2670794.8076 | 1266714.62 | 2670806.6644 | 1266698.1498
242 | 2670864.703 | 1266670.8103 | 2670868.6038 | 1266688.1838 | 2670867.7971 | 1266712.1258 | 2670852.6578 | 1266732.7825 | 2670842.4624 | 1266746.0886
243 | 2670794.8076 | 1266714.62 | 2670799.6561 | 1266730.3234 | 2670799.3386 | 1266741.7395 | 2670795.4752 | 1266751.8899 | 2670792.9785 | 1266756.1282
244 | 2670842.4624 | 1266746.0886 | 2670880.9406 | 1266743.6187
245 | 2670880.9406 | 1266743.6187 | 2670889.4647 | 1266746.6121 | 2670894.3077 | 1266749.5724 | 2670896.6604 | 1266753.0144 | 2670897.9592 | 1266758.9678 | 2670897.2149 | 1266762.0326

## bus_geodata
| x | y | coords
0 | 2670998.8093 | 1266330.9582
1 | 2671019.4397 | 1266294.8811
2 | 2670995.0151 | 1266345.4252
3 | 2671050.6228 | 1266264.5669
4 | 2670993.9318 | 1266369.3763
5 | 2671071.9816 | 1266252.2103
6 | 2670994.5138 | 1266377.9565
7 | 2670970.6723 | 1266367.6292
8 | 2671098.0199 | 1266238.0597
9 | 2670985.0475 | 1266411.3864
10 | 2671007.737 | 1266377.1378
11 | 2671109.5737 | 1266238.0316
12 | 2671112.6283 | 1266224.147
13 | 2670976.4587 | 1266433.1999
14 | 2671023.8396 | 1266376.6855
15 | 2670897.1471 | 1266426.3809
16 | 2670875.7641 | 1266460.0445
17 | 2670899.0534 | 1266419.3539
18 | 2670871.3119 | 1266468.0809
19 | 2670907.3914 | 1266413.4271
20 | 2670888.223 | 1266474.0654
21 | 2670852.0063 | 1266465.0694
22 | 2670827.3849 | 1266411.2109
23 | 2670809.2651 | 1266421.6908
24 | 2670797.0136 | 1266365.714
25 | 2670910.9264 | 1266478.9642
26 | 2670828.6378 | 1266493.2221
27 | 2670820.9011 | 1266457.8023
28 | 2670835.3444 | 1266472.7871
29 | 2670832.6122 | 1266514.4357
30 | 2670804.7146 | 1266506.0854
31 | 2670868.4864 | 1266524.1233
32 | 2670870.2809 | 1266534.575
33 | 2670890.1802 | 1266524.1271
34 | 2670930.4349 | 1266329.6171
35 | 2670928.4553 | 1266318.2672
36 | 2670797.3226 | 1266406.7363
37 | 2670814.2212 | 1266445.3814
38 | 2670808.0984 | 1266463.6388
39 | 2670786.3931 | 1266350.5958
40 | 2670920.3408 | 1266480.3118
41 | 2670816.1743 | 1266478.4383
42 | 2670843.9876 | 1266541.6987
43 | 2670802.7675 | 1266507.134
44 | 2670859.671 | 1266534.0919
45 | 2670907.1519 | 1266524.3426
46 | 2670917.9712 | 1266271.5342
47 | 2670757.3491 | 1266168.8303
48 | 2670743.423 | 1266155.0576
49 | 2670776.3431 | 1266182.6803
50 | 2670730.1569 | 1266156.9075
51 | 2670796.3636 | 1266183.9209
52 | 2670780.0775 | 1266198.0267
53 | 2670721.4731 | 1266167.312
54 | 2670778.5282 | 1266146.2314
55 | 2670855.2724 | 1266220.3544
56 | 2670793.0349 | 1266214.3125
57 | 2670717.4041 | 1266200.6991
58 | 2670681.9064 | 1266150.0138
59 | 2670767.1255 | 1266125.2062
60 | 2670887.3435 | 1266258.7634
61 | 2670836.796 | 1266234.2127
62 | 2670827.6552 | 1266131.1336
63 | 2670879.5329 | 1266207.0881
64 | 2670794.4623 | 1266216.1066
65 | 2670734.2971 | 1266233.0225
66 | 2670650.2387 | 1266127.4932
67 | 2670893.5771 | 1266261.8748
68 | 2670817.8208 | 1266248.445
69 | 2670798.2539 | 1266220.8721
70 | 2670664.7074 | 1266176.9518
71 | 2670638.4536 | 1266169.3505
72 | 2670675.9101 | 1266166.9558
73 | 2670625.0683 | 1266166.9908
74 | 2670690.389 | 1266181.2714
75 | 2670658.7522 | 1266152.1474
76 | 2670618.7403 | 1266168.2939
77 | 2670701.4763 | 1266242.0967
78 | 2670639.3006 | 1266135.1681
79 | 2670690.234 | 1266234.0077
80 | 2670708.6446 | 1266249.3058
81 | 2670607.1974 | 1266104.4676
82 | 2670672.0989 | 1266223.9175
83 | 2670723.2131 | 1266266.1081
84 | 2670604.9808 | 1266102.3479
85 | 2670799.6036 | 1266262.1089
86 | 2670901.5418 | 1266286.6599
87 | 2670788.5435 | 1266270.4046
88 | 2670526.9116 | 1266204.9279
89 | 2670540.6364 | 1266220.8308
90 | 2670525.5393 | 1266259.8828
91 | 2670559.5753 | 1266239.8286
92 | 2670526.9009 | 1266295.8007
93 | 2671127.7388 | 1266231.8398
94 | 2671142.3437 | 1266195.8937
95 | 2671157.9247 | 1266220.5207
96 | 2670576.2866 | 1266074.9109
97 | 2670557.8875 | 1266057.3402
98 | 2670744.7729 | 1266244.9279
99 | 2670513.8597 | 1266015.5661
100 | 2671091.7061 | 1266278.8445
101 | 2671047.7367 | 1266302.1901
102 | 2671038.3328 | 1266315.7397
103 | 2671029.5364 | 1266334.9335
104 | 2671026.5655 | 1266357.7721
105 | 2671198.3523 | 1266228.8371
106 | 2671189.2418 | 1266207.6007
107 | 2671026.3763 | 1266359.6758
108 | 2670972.6022 | 1266442.9948
109 | 2671036.1555 | 1266383.9331
110 | 2670733.7524 | 1266279.6967
111 | 2670760.2941 | 1266315.0451
112 | 2670960.5768 | 1266483.5745
113 | 2670970.5722 | 1266495.726
114 | 2670974.1311 | 1266507.8225
115 | 2670974.2089 | 1266510.3011
116 | 2670906.9536 | 1266527.0645
117 | 2670905.3091 | 1266550.0244
118 | 2670905.0995 | 1266552.951
119 | 2670974.4796 | 1266518.924
120 | 2671040.6847 | 1266449.8421
121 | 2671041.3025 | 1266428.028
122 | 2671040.3306 | 1266462.3436
123 | 2671042.1214 | 1266399.1112
124 | 2671038.8947 | 1266482.7477
125 | 2671039.2384 | 1266389.8867
126 | 2671037.592 | 1266490.8547
127 | 2671052.489 | 1266489.2715
128 | 2671033.6687 | 1266514.4362
129 | 2671028.8436 | 1266541.0114
130 | 2670905.5979 | 1266599.6109
131 | 2670908.8995 | 1266606.7398
132 | 2670897.2383 | 1266578.7654
133 | 2670915.4467 | 1266618.2715
134 | 2670875.538 | 1266582.7305
135 | 2670900.6924 | 1266575.7601
136 | 2670876.8082 | 1266603.4366
137 | 2670942.7071 | 1266534.7978
138 | 2670878.4536 | 1266630.2575
139 | 2670945.3459 | 1266532.4737
140 | 2670850.7278 | 1266540.7519
141 | 2670855.4136 | 1266634.2065
142 | 2670970.8328 | 1266557.0868
143 | 2670968.7087 | 1266578.0299
144 | 2670968.6447 | 1266578.6566
145 | 2670966.748 | 1266597.2246
146 | 2671026.247 | 1266555.3128
147 | 2671025.8385 | 1266575.8386
148 | 2671025.8717 | 1266576.078
149 | 2671030.014 | 1266605.9185
150 | 2671030.6859 | 1266610.7588
151 | 2670996.6372 | 1266712.0056
152 | 2670998.3531 | 1266707.7159
153 | 2670994.1425 | 1266747.1685
154 | 2671011.5958 | 1266674.6104
155 | 2671003.3984 | 1266784.475
156 | 2671005.7721 | 1266787.4712
157 | 2670972.3801 | 1266748.8308
158 | 2671029.4801 | 1266629.9014
159 | 2671096.2499 | 1266881.8657
160 | 2670962.0374 | 1266712.431
161 | 2671164.7701 | 1267029.4473
162 | 2671169.4538 | 1267008.2658
163 | 2671158.7178 | 1267044.5756
164 | 2671145.5222 | 1266947.5988
165 | 2671151.1789 | 1267075.1182
166 | 2671141.0435 | 1266941.6626
167 | 2671152.5733 | 1267119.0811
168 | 2671124.5791 | 1266918.7681
169 | 2671179.4054 | 1267105.1712
170 | 2671203.4683 | 1267065.8745
171 | 2671115.5384 | 1266910.5641
172 | 2671092.4886 | 1266936.6736
173 | 2670964.384 | 1266674.1988
174 | 2670964.6886 | 1266636.8495
175 | 2670966.5576 | 1266600.7835
176 | 2670960.391 | 1266603.9131
177 | 2670752.8948 | 1266320.0794
178 | 2670778.6515 | 1266340.0506
179 | 2670740.2726 | 1266328.6675
180 | 2670733.6499 | 1266333.1735
181 | 2670762.254 | 1266384.3433
182 | 2670760.6927 | 1266386.9514
183 | 2670754.4445 | 1266397.3892
184 | 2670742.3345 | 1266424.047
185 | 2670802.4512 | 1266466.2132
186 | 2670734.8475 | 1266427.3969
187 | 2670713.9078 | 1266428.3291
188 | 2670707.9567 | 1266428.1706
189 | 2670700.0489 | 1266427.6875
190 | 2670695.9065 | 1266356.4621
191 | 2670686.715 | 1266338.7275
192 | 2670698.8594 | 1266372.0649
193 | 2670675.5529 | 1266333.7663
194 | 2670698.815 | 1266373.665
195 | 2670671.2963 | 1266333.9247
196 | 2670697.4954 | 1266389.2927
197 | 2670657.8411 | 1266336.0478
198 | 2670691.4016 | 1266414.7571
199 | 2670650.2991 | 1266339.5084
200 | 2670688.2943 | 1266426.9695
201 | 2670653.4776 | 1266357.2392
202 | 2670659.4272 | 1266376.0744
203 | 2670654.3351 | 1266426.0184
204 | 2670624.9745 | 1266450.3863
205 | 2670615.9129 | 1266429.2111
206 | 2670607.8477 | 1266410.3644
207 | 2670602.9814 | 1266398.993
208 | 2670597.672 | 1266390.0256
209 | 2670586.9061 | 1266373.6841
210 | 2670527.4679 | 1266336.8244
211 | 2670599.399 | 1266360.5153
212 | 2670527.3906 | 1266322.0755
213 | 2670599.4041 | 1266352.9063
214 | 2670597.2046 | 1266346.6239
215 | 2670595.4793 | 1266341.6962
216 | 2670592.5664 | 1266333.3763
217 | 2670578.5628 | 1266252.8628
218 | 2670581.613 | 1266254.7573
219 | 2670603.3472 | 1266268.2569
220 | 2670614.1141 | 1266274.9445
221 | 2670604.1815 | 1266292.8934
222 | 2670625.7282 | 1266282.1554
223 | 2670600.6033 | 1266299.3593
224 | 2670586.0401 | 1266320.7666
225 | 2670758.9935 | 1266478.9856
226 | 2670777.2629 | 1266474.8424
227 | 2670752.2289 | 1266480.5197
228 | 2670767.335 | 1266519.2297
229 | 2670751.854 | 1266526.4117
230 | 2670749.6148 | 1266527.8024
231 | 2670807.535 | 1266532.7785
232 | 2670747.984 | 1266546.6193
233 | 2670743.9106 | 1266531.348
234 | 2670808.4579 | 1266537.7428
235 | 2670746.105 | 1266568.2998
236 | 2670739.6368 | 1266537.8077
237 | 2670738.5491 | 1266571.6703
238 | 2670719.6178 | 1266571.377
239 | 2670718.0356 | 1266556.3799
240 | 2670806.6644 | 1266698.1498
241 | 2670864.703 | 1266670.8103
242 | 2670794.8076 | 1266714.62
243 | 2670842.4623 | 1266746.0886
244 | 2670792.9785 | 1266756.1282
245 | 2670880.9406 | 1266743.6187
246 | 2670897.2149 | 1266762.0326
247 | 2670835.8345 | 1266425.4786

## line_std_types
| c_nf_per_km | r_ohm_per_km | x_ohm_per_km | max_i_ka | type | q_mm2 | alpha | voltage_rating
NAYY 4x50 SE | 210 | 0.642 | 0.083 | 0.142 | cs | 50 | 0.00403 | LV
NAYY 4x120 SE | 264 | 0.225 | 0.08 | 0.242 | cs | 120 | 0.00403 | LV
NAYY 4x150 SE | 261 | 0.208 | 0.08 | 0.27 | cs | 150 | 0.00403 | LV
NA2XS2Y 1x95 RM/25 12/20 kV | 216 | 0.313 | 0.132 | 0.252 | cs | 95 | 0.00403 | MV
NA2XS2Y 1x185 RM/25 12/20 kV | 273 | 0.161 | 0.117 | 0.362 | cs | 185 | 0.00403 | MV
NA2XS2Y 1x240 RM/25 12/20 kV | 304 | 0.122 | 0.112 | 0.421 | cs | 240 | 0.00403 | MV
NA2XS2Y 1x95 RM/25 6/10 kV | 315 | 0.313 | 0.123 | 0.249 | cs | 95 | 0.00403 | MV
NA2XS2Y 1x185 RM/25 6/10 kV | 406 | 0.161 | 0.11 | 0.358 | cs | 185 | 0.00403 | MV
NA2XS2Y 1x240 RM/25 6/10 kV | 456 | 0.122 | 0.105 | 0.416 | cs | 240 | 0.00403 | MV
NA2XS2Y 1x150 RM/25 12/20 kV | 250 | 0.206 | 0.116 | 0.319 | cs | 150 | 0.00403 | MV
NA2XS2Y 1x120 RM/25 12/20 kV | 230 | 0.253 | 0.119 | 0.283 | cs | 120 | 0.00403 | MV
NA2XS2Y 1x70 RM/25 12/20 kV | 190 | 0.443 | 0.132 | 0.22 | cs | 70 | 0.00403 | MV
NA2XS2Y 1x150 RM/25 6/10 kV | 360 | 0.206 | 0.11 | 0.315 | cs | 150 | 0.00403 | MV
NA2XS2Y 1x120 RM/25 6/10 kV | 340 | 0.253 | 0.113 | 0.28 | cs | 120 | 0.00403 | MV
NA2XS2Y 1x70 RM/25 6/10 kV | 280 | 0.443 | 0.123 | 0.217 | cs | 70 | 0.00403 | MV
N2XS(FL)2Y 1x120 RM/35 64/110 kV | 112 | 0.153 | 0.166 | 0.366 | cs | 120 | 0.00393 | HV
N2XS(FL)2Y 1x185 RM/35 64/110 kV | 125 | 0.099 | 0.156 | 0.457 | cs | 185 | 0.00393 | HV
N2XS(FL)2Y 1x240 RM/35 64/110 kV | 135 | 0.075 | 0.149 | 0.526 | cs | 240 | 0.00393 | HV
N2XS(FL)2Y 1x300 RM/35 64/110 kV | 144 | 0.06 | 0.144 | 0.588 | cs | 300 | 0.00393 | HV
15-AL1/3-ST1A 0.4 | 11 | 1.8769 | 0.35 | 0.105 | ol | 16 | 0.00403 | LV
24-AL1/4-ST1A 0.4 | 11.25 | 1.2012 | 0.335 | 0.14 | ol | 24 | 0.00403 | LV
48-AL1/8-ST1A 0.4 | 12.2 | 0.5939 | 0.3 | 0.21 | ol | 48 | 0.00403 | LV
94-AL1/15-ST1A 0.4 | 13.2 | 0.306 | 0.29 | 0.35 | ol | 94 | 0.00403 | LV
34-AL1/6-ST1A 10.0 | 9.7 | 0.8342 | 0.36 | 0.17 | ol | 34 | 0.00403 | MV
48-AL1/8-ST1A 10.0 | 10.1 | 0.5939 | 0.35 | 0.21 | ol | 48 | 0.00403 | MV
70-AL1/11-ST1A 10.0 | 10.4 | 0.4132 | 0.339 | 0.29 | ol | 70 | 0.00403 | MV
94-AL1/15-ST1A 10.0 | 10.75 | 0.306 | 0.33 | 0.35 | ol | 94 | 0.00403 | MV
122-AL1/20-ST1A 10.0 | 11.1 | 0.2376 | 0.323 | 0.41 | ol | 122 | 0.00403 | MV
149-AL1/24-ST1A 10.0 | 11.25 | 0.194 | 0.315 | 0.47 | ol | 149 | 0.00403 | MV
34-AL1/6-ST1A 20.0 | 9.15 | 0.8342 | 0.382 | 0.17 | ol | 34 | 0.00403 | MV
48-AL1/8-ST1A 20.0 | 9.5 | 0.5939 | 0.372 | 0.21 | ol | 48 | 0.00403 | MV
70-AL1/11-ST1A 20.0 | 9.7 | 0.4132 | 0.36 | 0.29 | ol | 70 | 0.00403 | MV
94-AL1/15-ST1A 20.0 | 10 | 0.306 | 0.35 | 0.35 | ol | 94 | 0.00403 | MV
122-AL1/20-ST1A 20.0 | 10.3 | 0.2376 | 0.344 | 0.41 | ol | 122 | 0.00403 | MV
149-AL1/24-ST1A 20.0 | 10.5 | 0.194 | 0.337 | 0.47 | ol | 149 | 0.00403 | MV
184-AL1/30-ST1A 20.0 | 10.75 | 0.1571 | 0.33 | 0.535 | ol | 184 | 0.00403 | MV
243-AL1/39-ST1A 20.0 | 11 | 0.1188 | 0.32 | 0.645 | ol | 243 | 0.00403 | MV
48-AL1/8-ST1A 110.0 | 8 | 0.5939 | 0.46 | 0.21 | ol | 48 | 0.00403 | HV
70-AL1/11-ST1A 110.0 | 8.4 | 0.4132 | 0.45 | 0.29 | ol | 70 | 0.00403 | HV
94-AL1/15-ST1A 110.0 | 8.65 | 0.306 | 0.44 | 0.35 | ol | 94 | 0.00403 | HV
122-AL1/20-ST1A 110.0 | 8.5 | 0.2376 | 0.43 | 0.41 | ol | 122 | 0.00403 | HV
149-AL1/24-ST1A 110.0 | 8.75 | 0.194 | 0.41 | 0.47 | ol | 149 | 0.00403 | HV
184-AL1/30-ST1A 110.0 | 8.8 | 0.1571 | 0.4 | 0.535 | ol | 184 | 0.00403 | HV
243-AL1/39-ST1A 110.0 | 9 | 0.1188 | 0.39 | 0.645 | ol | 243 | 0.00403 | HV
305-AL1/39-ST1A 110.0 | 9.2 | 0.0949 | 0.38 | 0.74 | ol | 305 | 0.00403 | HV
490-AL1/64-ST1A 110.0 | 9.75 | 0.059 | 0.37 | 0.96 | ol | 490 | 0.00403 | HV
679-AL1/86-ST1A 110.0 | 9.95 | 0.042 | 0.36 | 1.15 | ol | 679 | 0.00403 | HV
490-AL1/64-ST1A 220.0 | 10 | 0.059 | 0.285 | 0.96 | ol | 490 | 0.00403 | HV
679-AL1/86-ST1A 220.0 | 11.7 | 0.042 | 0.275 | 1.15 | ol | 679 | 0.00403 | HV
490-AL1/64-ST1A 380.0 | 11 | 0.059 | 0.253 | 0.96 | ol | 490 | 0.00403 | HV
679-AL1/86-ST1A 380.0 | 14.6 | 0.042 | 0.25 | 1.15 | ol | 679 | 0.00403 | HV

## trafo_std_types
| i0_percent | pfe_kw | vkr_percent | sn_mva | vn_lv_kv | vn_hv_kv | vk_percent | shift_degree | vector_group | tap_side | tap_neutral | tap_min | tap_max | tap_step_degree | tap_step_percent | tap_phase_shifter
160 MVA 380/110 kV | 0.06 | 60 | 0.25 | 160 | 110 | 380 | 12.2 | 0 | Yy0 | hv | 0 | -9 | 9 | 0 | 1.5 | FALSE
100 MVA 220/110 kV | 0.06 | 55 | 0.26 | 100 | 110 | 220 | 12 | 0 | Yy0 | hv | 0 | -9 | 9 | 0 | 1.5 | FALSE
63 MVA 110/20 kV | 0.04 | 22 | 0.32 | 63 | 20 | 110 | 18 | 150 | YNd5 | hv | 0 | -9 | 9 | 0 | 1.5 | FALSE
40 MVA 110/20 kV | 0.05 | 18 | 0.34 | 40 | 20 | 110 | 16.2 | 150 | YNd5 | hv | 0 | -9 | 9 | 0 | 1.5 | FALSE
25 MVA 110/20 kV | 0.07 | 14 | 0.41 | 25 | 20 | 110 | 12 | 150 | YNd5 | hv | 0 | -9 | 9 | 0 | 1.5 | FALSE
63 MVA 110/10 kV | 0.04 | 22 | 0.32 | 63 | 10 | 110 | 18 | 150 | YNd5 | hv | 0 | -9 | 9 | 0 | 1.5 | FALSE
40 MVA 110/10 kV | 0.05 | 18 | 0.34 | 40 | 10 | 110 | 16.2 | 150 | YNd5 | hv | 0 | -9 | 9 | 0 | 1.5 | FALSE
25 MVA 110/10 kV | 0.07 | 14 | 0.41 | 25 | 10 | 110 | 12 | 150 | YNd5 | hv | 0 | -9 | 9 | 0 | 1.5 | FALSE
0.25 MVA 20/0.4 kV | 0.32 | 0.8 | 1.44 | 0.25 | 0.4 | 20 | 6 | 150 | Yzn5 | hv | 0 | -2 | 2 | 0 | 2.5 | FALSE
0.4 MVA 20/0.4 kV | 0.3375 | 1.35 | 1.425 | 0.4 | 0.4 | 20 | 6 | 150 | Dyn5 | hv | 0 | -2 | 2 | 0 | 2.5 | FALSE
0.63 MVA 20/0.4 kV | 0.2619 | 1.65 | 1.206 | 0.63 | 0.4 | 20 | 6 | 150 | Dyn5 | hv | 0 | -2 | 2 | 0 | 2.5 | FALSE
0.25 MVA 10/0.4 kV | 0.24 | 0.6 | 1.2 | 0.25 | 0.4 | 10 | 4 | 150 | Dyn5 | hv | 0 | -2 | 2 | 0 | 2.5 | FALSE
0.4 MVA 10/0.4 kV | 0.2375 | 0.95 | 1.325 | 0.4 | 0.4 | 10 | 4 | 150 | Dyn5 | hv | 0 | -2 | 2 | 0 | 2.5 | FALSE
0.63 MVA 10/0.4 kV | 0.1873 | 1.18 | 1.0794 | 0.63 | 0.4 | 10 | 4 | 150 | Dyn5 | hv | 0 | -2 | 2 | 0 | 2.5 | FALSE

## trafo3w_std_types
| sn_hv_mva | sn_mv_mva | sn_lv_mva | vn_hv_kv | vn_mv_kv | vn_lv_kv | vk_hv_percent | vk_mv_percent | vk_lv_percent | vkr_hv_percent | vkr_mv_percent | vkr_lv_percent | pfe_kw | i0_percent | shift_mv_degree | shift_lv_degree | vector_group | tap_side | tap_neutral | tap_min | tap_max | tap_step_percent
63/25/38 MVA 110/20/10 kV | 63 | 25 | 38 | 110 | 20 | 10 | 10.4 | 10.4 | 10.4 | 0.28 | 0.32 | 0.35 | 35 | 0.89 | 0 | 0 | YN0yn0yn0 | hv | 0 | -10 | 10 | 1.2
63/25/38 MVA 110/10/10 kV | 63 | 25 | 38 | 110 | 10 | 10 | 10.4 | 10.4 | 10.4 | 0.28 | 0.32 | 0.35 | 35 | 0.89 | 0 | 0 | YN0yn0yn0 | hv | 0 | -10 | 10 | 1.2

## fuse_std_types
| fuse_type | i_rated_a | t_avg | t_min | t_total | x_avg | x_min | x_total
HV 100A | HV 100A | 100 | 0 | [10.0, 3.64, 0.854, 0.281, 0.1, 0.0531, 0.022, 0.01] | [10.0, 4.267, 1.21, 0.403, 0.1, 0.058, 0.022, 0.01] | 0 | [300.0, 350.0, 450.0, 550.0, 700.0, 850.0, 1200.0, 1752.0] | [600.0, 700.0, 900.0, 1150.0, 1665.0, 2000.0, 3000.0, 4313.0]
HV 10A | HV 10A | 10 | 0 | [10.0, 1675.0, 0.344, 0.156, 0.1, 0.0417, 0.0171, 0.01] | [10.0, 1.3, 0.3, 0.155, 0.1, 0.0555, 0.023, 0.01] | 0 | [30.0, 32.0, 35.0, 37.0, 39.0, 50.0, 70.0, 88.0] | [60.0, 70.0, 80.0, 87.0, 94.0, 110.0, 150.0, 216.0]
HV 125A | HV 125A | 125 | 0 | [10.0, 1.82, 0.344, 0.1, 0.0467, 0.0269, 0.01] | [10.0, 2.478, 0.426, 0.1, 0.0427, 0.0211, 0.01] | 0 | [375.0, 500.0, 700.0, 925.0, 1200.0, 1500.0, 2341.0] | [750.0, 1000.0, 1500.0, 2200.0, 3000.0, 4000.0, 5765.0]
HV 160A | HV 160A | 160 | 0 | [10.0, 4.15, 1.03, 0.198, 0.1, 0.051, 0.0172, 0.01] | [10.0, 2.3, 0.734, 0.274, 0.1, 0.046, 0.0177, 0.01] | 0 | [480.0, 550.0, 700.0, 1000.0, 1260.0, 1600.0, 2500.0, 3227.0] | [960.0, 1300.0, 1700.0, 2200.0, 2996.0, 4000.0, 6000.0, 7946.0]
HV 16A | HV 16A | 16 | 0 | [10.0, 0.352, 0.164, 0.1, 0.0649, 0.0342, 0.01] | [10.0, 2.34, 0.722, 0.181, 0.1, 0.055, 0.0296, 0.01] | 0 | [48.0, 60.0, 65.0, 71.0, 80.0, 100.0, 162.0] | [96.0, 110.0, 125.0, 150.0, 168.0, 200.0, 250.0, 398.0]
HV 200A | HV 200A | 200 | 0 | [10.0, 4.267, 1.21, 0.403, 0.1, 0.058, 0.022, 0.01] | [10.0, 3.73, 1.654, 0.328, 0.1, 0.0531, 0.019, 0.01] | 0 | [600.0, 700.0, 900.0, 1150.0, 1665.0, 2000.0, 3000.0, 4313.0] | [1200.0, 1500.0, 1800.0, 2700.0, 3960.0, 5000.0, 7500.0, 10620.0]
HV 20A | HV 20A | 20 | 0 | [10.0, 1.3, 0.3, 0.155, 0.1, 0.0555, 0.023, 0.01] | [10.0, 1.3, 0.161, 0.1, 0.0611, 0.0399, 0.0141, 0.01] | 0 | [60.0, 70.0, 80.0, 87.0, 94.0, 110.0, 150.0, 216.0] | [120.0, 150.0, 200.0, 223.0, 260.0, 300.0, 450.0, 532.0]
HV 25A | HV 25A | 25 | 0 | [10.0, 2.512, 0.833, 0.299, 0.1, 0.0372, 0.0223, 0.01] | [10.0, 3.125, 0.597, 0.198, 0.1, 0.0378, 0.022, 0.01] | 0 | [75.0, 82.0, 90.0, 100.0, 124.0, 170.0, 200.0, 289.0] | [150.0, 170.0, 210.0, 250.0, 294.0, 400.0, 500.0, 711.0]
HV 31.5A | HV 31.5A | 31.5 | 0 | [10.0, 2.34, 0.722, 0.181, 0.1, 0.055, 0.0296, 0.01] | [10.0, 2.84, 0.368, 0.164, 0.1, 0.0621, 0.0378, 0.0195, 0.01] | 0 | [95.0, 110.0, 125.0, 150.0, 165.0, 200.0, 250.0, 390.0] | [189.0, 220.0, 300.0, 350.0, 393.0, 450.0, 530.0, 700.0, 960.0]
HV 40A | HV 40A | 40 | 0 | [10.0, 1.3, 0.161, 0.1, 0.0611, 0.0399, 0.0141, 0.01] | [10.0, 2.05, 0.369, 0.198, 0.1, 0.051, 0.0298, 0.01] | 0 | [120.0, 150.0, 200.0, 223.0, 260.0, 300.0, 450.0, 532.0] | [240.0, 300.0, 400.0, 450.0, 530.0, 650.0, 800.0, 1311.0]
HV 50A | HV 50A | 50 | 0 | [10.0, 3.215, 0.597, 0.198, 0.1, 0.0378, 0.022, 0.01] | [10.0, 3.64, 0.854, 0.281, 0.1, 0.0531, 0.022, 0.01] | 0 | [150.0, 170.0, 210.0, 250.0, 294.0, 400.0, 500.0, 711.0] | [300.0, 350.0, 450.0, 550.0, 700.0, 850.0, 1200.0, 1752.0]
HV 6.3A | HV 6.3A | 6.3 | 0 | [10.0, 1.39, 0.344, 0.168, 0.1, 0.056, 0.0263, 0.01] | [10.0, 1.711, 0.516, 0.198, 0.1, 0.0634, 0.0303, 0.01] | 0 | [19.0, 19.5, 20.4, 20.8, 22.0, 25.0, 32.0, 48.0] | [38.0, 40.0, 43.0, 48.0, 53.0, 60.0, 75.0, 118.0]
HV 63A | HV 63A | 63 | 0 | [10.0, 2.84, 0.368, 0.164, 0.1, 0.0621, 0.0378, 0.0195, 0.01] | [10.0, 1.82, 0.344, 0.1, 0.0467, 0.0269, 0.01] | 0 | [189.0, 220.0, 300.0, 350.0, 393.0, 450.0, 530.0, 700.0, 961.0] | [378.0, 500.0, 700.0, 934.0, 1200.0, 1500.0, 2366.0]
HV 80A | HV 80A | 80 | 0 | [10.0, 2.05, 0.369, 0.198, 0.1, 0.051, 0.0298, 0.01] | [10.0, 4.15, 1.03, 0.198, 0.1, 0.051, 0.0172, 0.01] | 0 | [240.0, 300.0, 400.0, 450.0, 530.0, 650.0, 800.0, 1311.0] | [480.0, 550.0, 700.0, 1000.0, 1260.0, 1600.0, 2500.0, 3227.0]
Siemens NH-1-100 | Siemens NH-1-100 | 100 | [5400.0, 2000.0, 400.0, 20.0, 1.0, 0.2, 0.012, 0.004] | 0 | 0 | [150.0, 190.0, 250.0, 430.0, 900.0, 1250.0, 2700.0, 3600.0] | 0 | 0
Siemens NH-1-125 | Siemens NH-1-125 | 125 | [4800.0, 120.0, 7.0, 0.1, 0.004] | 0 | 0 | [180.0, 400.0, 740.0, 2000.0, 4250.0] | 0 | 0
Siemens NH-1-16 | Siemens NH-1-16 | 16 | [4000.0, 400.0, 2.0, 0.1, 0.04, 0.01] | 0 | 0 | [26.0, 35.0, 75.0, 150.0, 200.0, 300.0] | 0 | 0
Siemens NH-1-160 | Siemens NH-1-160 | 160 | [4800.0, 120.0, 7.0, 0.1, 0.004] | 0 | 0 | [210.0, 500.0, 900.0, 2300.0, 5000.0] | 0 | 0
Siemens NH-1-25 | Siemens NH-1-25 | 25 | [4000.0, 1000.0, 10.0, 0.2, 0.02, 0.01] | 0 | 0 | [40.0, 50.0, 100.0, 210.0, 400.0, 500.0] | 0 | 0
Siemens NH-1-50 | Siemens NH-1-50 | 50 | [4000.0, 40.0, 4.0, 1.0, 0.02, 0.01] | 0 | 0 | [86.0, 200.0, 300.0, 400.0, 1000.0, 1280.0] | 0 | 0
Siemens NH-1-63 | Siemens NH-1-63 | 63 | [4000.0, 100.0, 10.0, 2.0, 0.04, 0.01] | 0 | 0 | [100.0, 200.0, 300.0, 400.0, 1000.0, 1500.0] | 0 | 0
Siemens NH-1-80 | Siemens NH-1-80 | 80 | [4800.0, 120.0, 7.0, 0.1, 0.01] | 0 | 0 | [150.58, 250.0, 450.0, 1150.0, 2470.0] | 0 | 0
Siemens NH-2-1000 | Siemens NH-2-1000 | 1000 | [4800.0, 120.0, 7.0, 0.1, 0.004] | 0 | 0 | [1900.0, 3500.0, 8400.0, 24000.0, 52000.0] | 0 | 0
Siemens NH-2-200 | Siemens NH-2-200 | 200 | [4800.0, 120.0, 7.0, 0.1, 0.004] | 0 | 0 | [280.0, 650.0, 1200.0, 3000.0, 7000.0] | 0 | 0
Siemens NH-2-224 | Siemens NH-2-224 | 224 | [4800.0, 120.0, 7.0, 0.2, 0.04, 0.004] | 0 | 0 | [400.0, 750.0, 1453.0, 3025.0, 4315.0, 7600.0] | 0 | 0
Siemens NH-2-250 | Siemens NH-2-250 | 250 | [4800.0, 120.0, 7.0, 0.1, 0.004] | 0 | 0 | [450.0, 800.0, 1650.0, 4000.0, 8500.0] | 0 | 0
Siemens NH-2-315 | Siemens NH-2-315 | 315 | [4800.0, 120.0, 7.0, 0.1, 0.004] | 0 | 0 | [550.0, 920.0, 1900.0, 5000.0, 11000.0] | 0 | 0
Siemens NH-2-355 | Siemens NH-2-355 | 355 | [4800.0, 120.0, 6.0, 0.1, 0.004] | 0 | 0 | [650.0, 1116.27, 2350.0, 5840.0, 12790.0] | 0 | 0
Siemens NH-2-400 | Siemens NH-2-400 | 400 | [4800.0, 120.0, 7.0, 0.1, 0.004] | 0 | 0 | [720.0, 1350.0, 2800.0, 6500.0, 15000.0] | 0 | 0
Siemens NH-2-425 | Siemens NH-2-425 | 425 | [4800.0, 120.0, 7.0, 0.1, 0.004] | 0 | 0 | [850.0, 1500.0, 3050.0, 7500.0, 16500.0] | 0 | 0
Siemens NH-2-630 | Siemens NH-2-630 | 630 | [4800.0, 120.0, 7.0, 0.1, 0.004] | 0 | 0 | [1200.0, 2000.0, 4800.0, 12000.0, 26000.0] | 0 | 0

## dtypes
| element | column | dtype
0 | bus | name | object
1 | bus | vn_kv | float64
2 | bus | type | object
3 | bus | zone | object
4 | bus | in_service | bool
5 | load | name | object
6 | load | bus | uint32
7 | load | p_mw | float64
8 | load | q_mvar | float64
9 | load | const_z_percent | float64
10 | load | const_i_percent | float64
11 | load | sn_mva | float64
12 | load | scaling | float64
13 | load | in_service | bool
14 | load | type | object
15 | ext_grid | name | object
16 | ext_grid | bus | uint32
17 | ext_grid | vm_pu | float64
18 | ext_grid | va_degree | float64
19 | ext_grid | slack_weight | float64
20 | ext_grid | in_service | bool
21 | line | name | object
22 | line | std_type | object
23 | line | from_bus | uint32
24 | line | to_bus | uint32
25 | line | length_km | float64
26 | line | r_ohm_per_km | float64
27 | line | x_ohm_per_km | float64
28 | line | c_nf_per_km | float64
29 | line | g_us_per_km | float64
30 | line | max_i_ka | float64
31 | line | df | float64
32 | line | parallel | uint32
33 | line | type | object
34 | line | in_service | bool
35 | trafo | name | object
36 | trafo | std_type | object
37 | trafo | hv_bus | uint32
38 | trafo | lv_bus | uint32
39 | trafo | sn_mva | float64
40 | trafo | vn_hv_kv | float64
41 | trafo | vn_lv_kv | float64
42 | trafo | vk_percent | float64
43 | trafo | vkr_percent | float64
44 | trafo | pfe_kw | float64
45 | trafo | i0_percent | float64
46 | trafo | shift_degree | float64
47 | trafo | tap_side | object
48 | trafo | tap_neutral | int32
49 | trafo | tap_min | int32
50 | trafo | tap_max | int32
51 | trafo | tap_step_percent | float64
52 | trafo | tap_step_degree | float64
53 | trafo | tap_pos | int32
54 | trafo | tap_phase_shifter | bool
55 | trafo | parallel | uint32
56 | trafo | df | float64
57 | trafo | in_service | bool
58 | line_geodata | coords | object
59 | bus_geodata | x | float64
60 | bus_geodata | y | float64
61 | bus_geodata | coords | object

## parameters
| version | format_version | converged | OPF_converged | name | f_hz | sn_mva
0 | 2.14.6 | 2.14.0 | FALSE | FALSE |  | 50 | 1