## bus
| name | vn_kv | type | zone | in_service
0 | bus_LV_4411-10_0_2_node_0 | 0.4 | n |  | TRUE
1 | bus_LV_4411-10_0_2_node_1 | 0.4 | n |  | TRUE
2 | bus_LV_4411-10_0_2_node_2 | 0.4 | n |  | TRUE
3 | bus_LV_4411-10_0_2_node_3 | 0.4 | n |  | TRUE
4 | bus_LV_4411-10_0_2_node_4 | 0.4 | n |  | TRUE
5 | bus_LV_4411-10_0_2_node_5 | 0.4 | n |  | TRUE
6 | bus_LV_4411-10_0_2_node_6 | 0.4 | n |  | TRUE
7 | bus_LV_4411-10_0_2_node_9 | 0.4 | n |  | TRUE
8 | bus_LV_4411-10_0_2_node_18 | 0.4 | n |  | TRUE
9 | bus_LV_4411-10_0_2_node_15 | 0.4 | n |  | TRUE
10 | bus_LV_4411-10_0_2_node_7 | 0.4 | n |  | TRUE
11 | bus_LV_4411-10_0_2_node_8 | 0.4 | n |  | TRUE
12 | bus_LV_4411-10_0_2_node_10 | 0.4 | n |  | TRUE
13 | bus_LV_4411-10_0_2_node_11 | 0.4 | n |  | TRUE
14 | bus_LV_4411-10_0_2_node_12 | 0.4 | n |  | TRUE
15 | bus_LV_4411-10_0_2_node_13 | 0.4 | n |  | TRUE
16 | bus_LV_4411-10_0_2_node_14 | 0.4 | n |  | TRUE
17 | bus_LV_4411-10_0_2_node_24 | 0.4 | n |  | TRUE
18 | bus_LV_4411-10_0_2_node_22 | 0.4 | n |  | TRUE
19 | bus_LV_4411-10_0_2_node_23 | 0.4 | n |  | TRUE
20 | bus_LV_4411-10_0_2_node_16 | 0.4 | n |  | TRUE
21 | bus_LV_4411-10_0_2_node_17 | 0.4 | n |  | TRUE
22 | bus_LV_4411-10_0_2_node_19 | 0.4 | n |  | TRUE
23 | bus_LV_4411-10_0_2_node_20 | 0.4 | n |  | TRUE
24 | bus_LV_4411-10_0_2_node_21 | 0.4 | n |  | TRUE
25 | bus_LV_4411-10_0_2_node_154 | 0.4 | n |  | TRUE
26 | bus_LV_4411-10_0_2_node_150 | 0.4 | n |  | TRUE
27 | bus_LV_4411-10_0_2_node_98 | 0.4 | n |  | TRUE
28 | bus_LV_4411-10_0_2_node_99 | 0.4 | n |  | TRUE
29 | bus_LV_4411-10_0_2_node_101 | 0.4 | n |  | TRUE
30 | bus_LV_4411-10_0_2_node_100 | 0.4 | n |  | TRUE
31 | bus_LV_4411-10_0_2_node_103 | 0.4 | n |  | TRUE
32 | bus_LV_4411-10_0_2_node_102 | 0.4 | n |  | TRUE
33 | bus_LV_4411-10_0_2_node_104 | 0.4 | n |  | TRUE
34 | bus_LV_4411-10_0_2_node_105 | 0.4 | n |  | TRUE
35 | bus_LV_4411-10_0_2_node_212 | 0.4 | n |  | TRUE
36 | bus_LV_4411-10_0_2_node_106 | 0.4 | n |  | TRUE
37 | bus_LV_4411-10_0_2_node_145 | 0.4 | n |  | TRUE
38 | bus_LV_4411-10_0_2_node_107 | 0.4 | n |  | TRUE
39 | bus_LV_4411-10_0_2_node_108 | 0.4 | n |  | TRUE
40 | bus_LV_4411-10_0_2_node_109 | 0.4 | n |  | TRUE
41 | bus_LV_4411-10_0_2_node_110 | 0.4 | n |  | TRUE
42 | bus_LV_4411-10_0_2_node_125 | 0.4 | n |  | TRUE
43 | bus_LV_4411-10_0_2_node_112 | 0.4 | n |  | TRUE
44 | bus_LV_4411-10_0_2_node_113 | 0.4 | n |  | TRUE
45 | bus_LV_4411-10_0_2_node_114 | 0.4 | n |  | TRUE
46 | bus_LV_4411-10_0_2_node_116 | 0.4 | n |  | TRUE
47 | bus_LV_4411-10_0_2_node_117 | 0.4 | n |  | TRUE
48 | bus_LV_4411-10_0_2_node_115 | 0.4 | n |  | TRUE
49 | bus_LV_4411-10_0_2_node_118 | 0.4 | n |  | TRUE
50 | bus_LV_4411-10_0_2_node_140 | 0.4 | n |  | TRUE
51 | bus_LV_4411-10_0_2_node_119 | 0.4 | n |  | TRUE
52 | bus_LV_4411-10_0_2_node_120 | 0.4 | n |  | TRUE
53 | bus_LV_4411-10_0_2_node_121 | 0.4 | n |  | TRUE
54 | bus_LV_4411-10_0_2_node_122 | 0.4 | n |  | TRUE
55 | bus_LV_4411-10_0_2_node_126 | 0.4 | n |  | TRUE
56 | bus_LV_4411-10_0_2_node_135 | 0.4 | n |  | TRUE
57 | bus_LV_4411-10_0_2_node_123 | 0.4 | n |  | TRUE
58 | bus_LV_4411-10_0_2_node_124 | 0.4 | n |  | TRUE
59 | bus_LV_4411-10_0_2_node_127 | 0.4 | n |  | TRUE
60 | bus_LV_4411-10_0_2_node_128 | 0.4 | n |  | TRUE
61 | bus_LV_4411-10_0_2_node_129 | 0.4 | n |  | TRUE
62 | bus_LV_4411-10_0_2_node_130 | 0.4 | n |  | TRUE
63 | bus_LV_4411-10_0_2_node_131 | 0.4 | n |  | TRUE
64 | bus_LV_4411-10_0_2_node_132 | 0.4 | n |  | TRUE
65 | bus_LV_4411-10_0_2_node_133 | 0.4 | n |  | TRUE
66 | bus_LV_4411-10_0_2_node_134 | 0.4 | n |  | TRUE
67 | bus_LV_4411-10_0_2_node_136 | 0.4 | n |  | TRUE
68 | bus_LV_4411-10_0_2_node_137 | 0.4 | n |  | TRUE
69 | bus_LV_4411-10_0_2_node_138 | 0.4 | n |  | TRUE
70 | bus_LV_4411-10_0_2_node_139 | 0.4 | n |  | TRUE
71 | bus_LV_4411-10_0_2_node_142 | 0.4 | n |  | TRUE
72 | bus_LV_4411-10_0_2_node_141 | 0.4 | n |  | TRUE
73 | bus_LV_4411-10_0_2_node_157 | 0.4 | n |  | TRUE
74 | bus_LV_4411-10_0_2_node_143 | 0.4 | n |  | TRUE
75 | bus_LV_4411-10_0_2_node_144 | 0.4 | n |  | TRUE
76 | bus_LV_4411-10_0_2_node_161 | 0.4 | n |  | TRUE
77 | bus_LV_4411-10_0_2_node_146 | 0.4 | n |  | TRUE
78 | bus_LV_4411-10_0_2_node_147 | 0.4 | n |  | TRUE
79 | bus_LV_4411-10_0_2_node_149 | 0.4 | n |  | TRUE
80 | bus_LV_4411-10_0_2_node_151 | 0.4 | n |  | TRUE
81 | bus_LV_4411-10_0_2_node_153 | 0.4 | n |  | TRUE
82 | bus_LV_4411-10_0_2_node_152 | 0.4 | n |  | TRUE
83 | bus_LV_4411-10_0_2_node_155 | 0.4 | n |  | TRUE
84 | bus_LV_4411-10_0_2_node_156 | 0.4 | n |  | TRUE
85 | bus_LV_4411-10_0_2_node_158 | 0.4 | n |  | TRUE
86 | bus_LV_4411-10_0_2_node_162 | 0.4 | n |  | TRUE
87 | bus_LV_4411-10_0_2_node_163 | 0.4 | n |  | TRUE
88 | bus_LV_4411-10_0_2_node_159 | 0.4 | n |  | TRUE
89 | bus_LV_4411-10_0_2_node_160 | 0.4 | n |  | TRUE
90 | bus_LV_4411-10_0_2_node_208 | 0.4 | n |  | TRUE
91 | bus_LV_4411-10_0_2_node_209 | 0.4 | n |  | TRUE
92 | bus_LV_4411-10_0_2_node_210 | 0.4 | n |  | TRUE
93 | bus_LV_4411-10_0_2_node_211 | 0.4 | n |  | TRUE
94 | bus_LV_4411-10_0_2_node_213 | 0.4 | n |  | TRUE
95 | bus_MV_406_0_node_137 | 20 | n |  | TRUE

## load
| name | bus | p_mw | q_mvar | const_z_percent | const_i_percent | sn_mva | scaling | in_service | type
0 | LV_4411-10_0_2_load_0 | 0 | 0.00019771 | 4.955e-05 | 0 | 0 |  | 1 | TRUE | wye
1 | LV_4411-10_0_2_load_1 | 1 | 7.0483e-05 | 1.7665e-05 | 0 | 0 |  | 1 | TRUE | wye
2 | LV_4411-10_0_2_load_2 | 2 | 6.1153e-05 | 1.5326e-05 | 0 | 0 |  | 1 | TRUE | wye
3 | LV_4411-10_0_2_load_3 | 3 | 0.00067076 | 0.00016811 | 0 | 0 |  | 1 | TRUE | wye
4 | LV_4411-10_0_2_load_4 | 4 | 0.00013939 | 3.4935e-05 | 0 | 0 |  | 1 | TRUE | wye
5 | LV_4411-10_0_2_load_5 | 5 | 0.00080662 | 0.00020216 | 0 | 0 |  | 1 | TRUE | wye
6 | LV_4411-10_0_2_load_18 | 8 | 0.0041667 | 0.0010443 | 0 | 0 |  | 1 | TRUE | wye
7 | LV_4411-10_0_2_load_15 | 9 | 0.0001833 | 4.5939e-05 | 0 | 0 |  | 1 | TRUE | wye
8 | LV_4411-10_0_2_load_7 | 10 | 0.00014163 | 3.5495e-05 | 0 | 0 |  | 1 | TRUE | wye
9 | LV_4411-10_0_2_load_8 | 11 | 0.00034646 | 8.683e-05 | 0 | 0 |  | 1 | TRUE | wye
10 | LV_4411-10_0_2_load_10 | 12 | 0.0014556 | 0.00036482 | 0 | 0 |  | 1 | TRUE | wye
11 | LV_4411-10_0_2_load_11 | 13 | 0.00043009 | 0.00010779 | 0 | 0 |  | 1 | TRUE | wye
12 | LV_4411-10_0_2_load_13 | 15 | 0.00047093 | 0.00011803 | 0 | 0 |  | 1 | TRUE | wye
13 | LV_4411-10_0_2_load_24 | 17 | 0.00036362 | 9.1131e-05 | 0 | 0 |  | 1 | TRUE | wye
14 | LV_4411-10_0_2_load_22 | 18 | 0.00031733 | 7.953e-05 | 0 | 0 |  | 1 | TRUE | wye
15 | LV_4411-10_0_2_load_23 | 19 | 0.0015117 | 0.00037886 | 0 | 0 |  | 1 | TRUE | wye
16 | LV_4411-10_0_2_load_16 | 20 | 8.5052e-05 | 2.1316e-05 | 0 | 0 |  | 1 | TRUE | wye
17 | LV_4411-10_0_2_load_17 | 21 | 0.00020771 | 5.2056e-05 | 0 | 0 |  | 1 | TRUE | wye
18 | LV_4411-10_0_2_load_19 | 22 | 0.00014049 | 3.5209e-05 | 0 | 0 |  | 1 | TRUE | wye
19 | LV_4411-10_0_2_load_20 | 23 | 3.5988e-05 | 9.0195e-06 | 0 | 0 |  | 1 | TRUE | wye
20 | LV_4411-10_0_2_load_21 | 24 | 0.00090452 | 0.00022669 | 0 | 0 |  | 1 | TRUE | wye
21 | LV_4411-10_0_2_load_150 | 26 | 0.00064392 | 0.00016138 | 0 | 0 |  | 1 | TRUE | wye
22 | LV_4411-10_0_2_load_98 | 27 | 0.0019732 | 0.00049452 | 0 | 0 |  | 1 | TRUE | wye
23 | LV_4411-10_0_2_load_99 | 28 | 0.0040567 | 0.0010167 | 0 | 0 |  | 1 | TRUE | wye
24 | LV_4411-10_0_2_load_100 | 30 | 0.0027236 | 0.00068261 | 0 | 0 |  | 1 | TRUE | wye
25 | LV_4411-10_0_2_load_102 | 32 | 0.00018812 | 4.7148e-05 | 0 | 0 |  | 1 | TRUE | wye
26 | LV_4411-10_0_2_load_104 | 33 | 0.00057666 | 0.00014453 | 0 | 0 |  | 1 | TRUE | wye
27 | LV_4411-10_0_2_load_212 | 35 | 0.00021546 | 5.4e-05 | 0 | 0 |  | 1 | TRUE | wye
28 | LV_4411-10_0_2_load_106 | 36 | 0.0039796 | 0.00099738 | 0 | 0 |  | 1 | TRUE | wye
29 | LV_4411-10_0_2_load_107 | 38 | 0.012595 | 0.0031567 | 0 | 0 |  | 1 | TRUE | wye
30 | LV_4411-10_0_2_load_109 | 40 | 0.0065412 | 0.0016394 | 0 | 0 |  | 1 | TRUE | wye
31 | LV_4411-10_0_2_load_125 | 42 | 0.00020215 | 5.0663e-05 | 0 | 0 |  | 1 | TRUE | wye
32 | LV_4411-10_0_2_load_112 | 43 | 0.00032798 | 8.2199e-05 | 0 | 0 |  | 1 | TRUE | wye
33 | LV_4411-10_0_2_load_113 | 44 | 0.0012123 | 0.00030383 | 0 | 0 |  | 1 | TRUE | wye
34 | LV_4411-10_0_2_load_116 | 46 | 0.00078574 | 0.00019692 | 0 | 0 |  | 1 | TRUE | wye
35 | LV_4411-10_0_2_load_117 | 47 | 0.00040842 | 0.00010236 | 0 | 0 |  | 1 | TRUE | wye
36 | LV_4411-10_0_2_load_140 | 50 | 0.0032864 | 0.00082366 | 0 | 0 |  | 1 | TRUE | wye
37 | LV_4411-10_0_2_load_119 | 51 | 0.0011557 | 0.00028964 | 0 | 0 |  | 1 | TRUE | wye
38 | LV_4411-10_0_2_load_120 | 52 | 0.0023735 | 0.00059486 | 0 | 0 |  | 1 | TRUE | wye
39 | LV_4411-10_0_2_load_121 | 53 | 0.0001174 | 2.9423e-05 | 0 | 0 |  | 1 | TRUE | wye
40 | LV_4411-10_0_2_load_122 | 54 | 0.0023624 | 0.00059208 | 0 | 0 |  | 1 | TRUE | wye
41 | LV_4411-10_0_2_load_126 | 55 | 0.00018507 | 4.6382e-05 | 0 | 0 |  | 1 | TRUE | wye
42 | LV_4411-10_0_2_load_135 | 56 | 0.0010266 | 0.00025729 | 0 | 0 |  | 1 | TRUE | wye
43 | LV_4411-10_0_2_load_123 | 57 | 0.0013516 | 0.00033873 | 0 | 0 |  | 1 | TRUE | wye
44 | LV_4411-10_0_2_load_124 | 58 | 0.00048247 | 0.00012092 | 0 | 0 |  | 1 | TRUE | wye
45 | LV_4411-10_0_2_load_127 | 59 | 0.0015831 | 0.00039676 | 0 | 0 |  | 1 | TRUE | wye
46 | LV_4411-10_0_2_load_128 | 60 | 0.00048231 | 0.00012088 | 0 | 0 |  | 1 | TRUE | wye
47 | LV_4411-10_0_2_load_129 | 61 | 0.00074882 | 0.00018767 | 0 | 0 |  | 1 | TRUE | wye
48 | LV_4411-10_0_2_load_130 | 62 | 0.0014394 | 0.00036074 | 0 | 0 |  | 1 | TRUE | wye
49 | LV_4411-10_0_2_load_132 | 64 | 0.0013584 | 0.00034045 | 0 | 0 |  | 1 | TRUE | wye
50 | LV_4411-10_0_2_load_133 | 65 | 0.001216 | 0.00030475 | 0 | 0 |  | 1 | TRUE | wye
51 | LV_4411-10_0_2_load_134 | 66 | 0.0012969 | 0.00032502 | 0 | 0 |  | 1 | TRUE | wye
52 | LV_4411-10_0_2_load_136 | 67 | 0.0021518 | 0.0005393 | 0 | 0 |  | 1 | TRUE | wye
53 | LV_4411-10_0_2_load_138 | 69 | 0.0027303 | 0.00068427 | 0 | 0 |  | 1 | TRUE | wye
54 | LV_4411-10_0_2_load_139 | 70 | 0.004416 | 0.0011067 | 0 | 0 |  | 1 | TRUE | wye
55 | LV_4411-10_0_2_load_142 | 71 | 0.0047142 | 0.0011815 | 0 | 0 |  | 1 | TRUE | wye
56 | LV_4411-10_0_2_load_141 | 72 | 0.00025909 | 6.4935e-05 | 0 | 0 |  | 1 | TRUE | wye
57 | LV_4411-10_0_2_load_157 | 73 | 0.00016021 | 4.0152e-05 | 0 | 0 |  | 1 | TRUE | wye
58 | LV_4411-10_0_2_load_143 | 74 | 0.00086991 | 0.00021802 | 0 | 0 |  | 1 | TRUE | wye
59 | LV_4411-10_0_2_load_144 | 75 | 0.0010842 | 0.00027172 | 0 | 0 |  | 1 | TRUE | wye
60 | LV_4411-10_0_2_load_146 | 77 | 0.0044971 | 0.0011271 | 0 | 0 |  | 1 | TRUE | wye
61 | LV_4411-10_0_2_load_147 | 78 | 0.00072855 | 0.00018259 | 0 | 0 |  | 1 | TRUE | wye
62 | LV_4411-10_0_2_load_149 | 79 | 0.00032816 | 8.2244e-05 | 0 | 0 |  | 1 | TRUE | wye
63 | LV_4411-10_0_2_load_151 | 80 | 0.0004861 | 0.00012183 | 0 | 0 |  | 1 | TRUE | wye
64 | LV_4411-10_0_2_load_153 | 81 | 0.00034532 | 8.6544e-05 | 0 | 0 |  | 1 | TRUE | wye
65 | LV_4411-10_0_2_load_152 | 82 | 0.00049129 | 0.00012313 | 0 | 0 |  | 1 | TRUE | wye
66 | LV_4411-10_0_2_load_155 | 83 | 0.00052099 | 0.00013057 | 0 | 0 |  | 1 | TRUE | wye
67 | LV_4411-10_0_2_load_156 | 84 | 0.00038133 | 9.557e-05 | 0 | 0 |  | 1 | TRUE | wye
68 | LV_4411-10_0_2_load_162 | 86 | 0.00097951 | 0.00024549 | 0 | 0 |  | 1 | TRUE | wye
69 | LV_4411-10_0_2_load_163 | 87 | 0.000575 | 0.00014411 | 0 | 0 |  | 1 | TRUE | wye
70 | LV_4411-10_0_2_load_159 | 88 | 0.00090596 | 0.00022705 | 0 | 0 |  | 1 | TRUE | wye
71 | LV_4411-10_0_2_load_160 | 89 | 0.00055794 | 0.00013983 | 0 | 0 |  | 1 | TRUE | wye
72 | LV_4411-10_0_2_load_208 | 90 | 0.00017937 | 4.4953e-05 | 0 | 0 |  | 1 | TRUE | wye
73 | LV_4411-10_0_2_load_211 | 93 | 0.0003364 | 8.431e-05 | 0 | 0 |  | 1 | TRUE | wye

## ext_grid
| name | bus | vm_pu | va_degree | slack_weight | in_service
0 |  | 48 | 1 | 0 | 1 | TRUE

## line
| name | std_type | from_bus | to_bus | length_km | r_ohm_per_km | x_ohm_per_km | c_nf_per_km | g_us_per_km | max_i_ka | df | parallel | type | in_service
0 | LV_4411-10_0_2_line_0 |  | 0 | 1 | 0.017017 | 0.125 | 0.08 | 261 | 0 | 0.364 | 1 | 1 | cs | TRUE
1 | LV_4411-10_0_2_line_1 |  | 0 | 2 | 0.045179 | 0.125 | 0.08 | 261 | 0 | 0.364 | 1 | 1 | cs | TRUE
2 | LV_4411-10_0_2_line_2 |  | 1 | 3 | 0.011504 | 0.125 | 0.08 | 261 | 0 | 0.364 | 1 | 1 | cs | TRUE
3 | LV_4411-10_0_2_line_3 |  | 2 | 4 | 0.033106 | 0.125 | 0.08 | 261 | 0 | 0.364 | 1 | 1 | cs | TRUE
4 | LV_4411-10_0_2_line_4 |  | 3 | 5 | 0.00024488 | 0.125 | 0.08 | 261 | 0 | 0.364 | 1 | 1 | cs | TRUE
5 | LV_4411-10_0_2_line_5 |  | 4 | 6 | 0.016995 | 0.125 | 0.08 | 261 | 0 | 0.364 | 1 | 1 | cs | TRUE
6 | LV_4411-10_0_2_line_6 |  | 5 | 7 | 0.02449 | 0.125 | 0.08 | 261 | 0 | 0.364 | 1 | 1 | cs | TRUE
7 | LV_4411-10_0_2_line_7 |  | 6 | 8 | 0.050904 | 0.125 | 0.08 | 261 | 0 | 0.364 | 1 | 1 | cs | TRUE
8 | LV_4411-10_0_2_line_8 |  | 6 | 9 | 0.013754 | 0.125 | 0.08 | 261 | 0 | 0.364 | 1 | 1 | cs | TRUE
9 | LV_4411-10_0_2_line_9 |  | 7 | 13 | 0.018326 | 0.125 | 0.08 | 261 | 0 | 0.364 | 1 | 1 | cs | TRUE
10 | LV_4411-10_0_2_line_10 |  | 7 | 10 | 0.015937 | 0.125 | 0.08 | 261 | 0 | 0.364 | 1 | 1 | cs | TRUE
11 | LV_4411-10_0_2_line_11 |  | 9 | 20 | 0.0054459 | 0.125 | 0.08 | 261 | 0 | 0.364 | 1 | 1 | cs | TRUE
12 | LV_4411-10_0_2_line_12 |  | 10 | 11 | 0.00060534 | 0.125 | 0.08 | 261 | 0 | 0.364 | 1 | 1 | cs | TRUE
13 | LV_4411-10_0_2_line_13 |  | 11 | 12 | 0.0096219 | 0.125 | 0.08 | 261 | 0 | 0.364 | 1 | 1 | cs | TRUE
14 | LV_4411-10_0_2_line_14 |  | 12 | 14 | 0.078287 | 0.125 | 0.08 | 261 | 0 | 0.364 | 1 | 1 | cs | TRUE
15 | LV_4411-10_0_2_line_15 |  | 13 | 15 | 0.027673 | 0.125 | 0.08 | 261 | 0 | 0.364 | 1 | 1 | cs | TRUE
16 | LV_4411-10_0_2_line_16 |  | 14 | 16 | 0.064707 | 0.125 | 0.08 | 261 | 0 | 0.364 | 1 | 1 | cs | TRUE
17 | LV_4411-10_0_2_line_17 |  | 15 | 17 | 0.012506 | 0.125 | 0.08 | 261 | 0 | 0.364 | 1 | 1 | cs | TRUE
18 | LV_4411-10_0_2_line_18 |  | 16 | 18 | 0.084798 | 0.125 | 0.08 | 261 | 0 | 0.364 | 1 | 1 | cs | TRUE
19 | LV_4411-10_0_2_line_19 |  | 16 | 19 | 0.041318 | 0.125 | 0.08 | 261 | 0 | 0.364 | 1 | 1 | cs | TRUE
20 | LV_4411-10_0_2_line_20 |  | 17 | 24 | 0.19235 | 0.125 | 0.08 | 261 | 0 | 0.364 | 1 | 1 | cs | TRUE
21 | LV_4411-10_0_2_line_21 |  | 18 | 25 | 0.090296 | 0.125 | 0.08 | 261 | 0 | 0.364 | 1 | 1 | cs | TRUE
22 | LV_4411-10_0_2_line_22 |  | 19 | 26 | 0.035934 | 0.125 | 0.08 | 261 | 0 | 0.364 | 1 | 1 | cs | TRUE
23 | LV_4411-10_0_2_line_23 |  | 20 | 21 | 0.01644 | 0.125 | 0.08 | 261 | 0 | 0.364 | 1 | 1 | cs | TRUE
24 | LV_4411-10_0_2_line_24 |  | 21 | 22 | 0.00097579 | 0.125 | 0.08 | 261 | 0 | 0.364 | 1 | 1 | cs | TRUE
25 | LV_4411-10_0_2_line_25 |  | 22 | 23 | 0.020366 | 0.125 | 0.08 | 261 | 0 | 0.364 | 1 | 1 | cs | TRUE
26 | LV_4411-10_0_2_line_26 |  | 25 | 83 | 0.017846 | 0.125 | 0.08 | 261 | 0 | 0.364 | 1 | 1 | cs | TRUE
27 | LV_4411-10_0_2_line_27 |  | 25 | 84 | 0.025659 | 0.125 | 0.08 | 261 | 0 | 0.364 | 1 | 1 | cs | TRUE
28 | LV_4411-10_0_2_line_28 |  | 25 | 82 | 0.015376 | 0.125 | 0.08 | 261 | 0 | 0.364 | 1 | 1 | cs | TRUE
29 | LV_4411-10_0_2_line_29 |  | 27 | 28 | 0.025977 | 0.125 | 0.08 | 261 | 0 | 0.364 | 1 | 1 | cs | TRUE
30 | LV_4411-10_0_2_line_30 |  | 27 | 29 | 0.22438 | 0.125 | 0.08 | 261 | 0 | 0.364 | 1 | 1 | cs | TRUE
31 | LV_4411-10_0_2_line_31 |  | 28 | 30 | 0.020682 | 0.125 | 0.08 | 261 | 0 | 0.364 | 1 | 1 | cs | TRUE
32 | LV_4411-10_0_2_line_32 |  | 29 | 32 | 0.065905 | 0.125 | 0.08 | 261 | 0 | 0.364 | 1 | 1 | cs | TRUE
33 | LV_4411-10_0_2_line_33 |  | 30 | 31 | 0.073273 | 0.125 | 0.08 | 261 | 0 | 0.364 | 1 | 1 | cs | TRUE
34 | LV_4411-10_0_2_line_34 |  | 31 | 34 | 0.094193 | 0.125 | 0.08 | 261 | 0 | 0.364 | 1 | 1 | cs | TRUE
35 | LV_4411-10_0_2_line_35 |  | 32 | 33 | 0.020516 | 0.125 | 0.08 | 261 | 0 | 0.364 | 1 | 1 | cs | TRUE
36 | LV_4411-10_0_2_line_36 |  | 33 | 35 | 0.028974 | 0.125 | 0.08 | 261 | 0 | 0.364 | 1 | 1 | cs | TRUE
37 | LV_4411-10_0_2_line_37 |  | 34 | 36 | 0.15473 | 0.125 | 0.08 | 261 | 0 | 0.364 | 1 | 1 | cs | TRUE
38 | LV_4411-10_0_2_line_38 |  | 35 | 94 | 0.001988 | 0.125 | 0.08 | 261 | 0 | 0.364 | 1 | 1 | cs | TRUE
39 | LV_4411-10_0_2_line_39 |  | 36 | 37 | 0.040272 | 0.125 | 0.08 | 261 | 0 | 0.364 | 1 | 1 | cs | TRUE
40 | LV_4411-10_0_2_line_40 |  | 37 | 76 | 0.021546 | 0.125 | 0.08 | 261 | 0 | 0.364 | 1 | 1 | cs | TRUE
41 | LV_4411-10_0_2_line_41 |  | 37 | 75 | 0.029347 | 0.125 | 0.08 | 261 | 0 | 0.364 | 1 | 1 | cs | TRUE
42 | LV_4411-10_0_2_line_42 |  | 38 | 39 | 0.10392 | 0.125 | 0.08 | 261 | 0 | 0.364 | 1 | 1 | cs | TRUE
43 | LV_4411-10_0_2_line_43 |  | 39 | 40 | 0.080133 | 0.125 | 0.08 | 261 | 0 | 0.364 | 1 | 1 | cs | TRUE
44 | LV_4411-10_0_2_line_44 |  | 39 | 41 | 0.1729 | 0.125 | 0.08 | 261 | 0 | 0.364 | 1 | 1 | cs | TRUE
45 | LV_4411-10_0_2_line_45 |  | 41 | 42 | 0.058462 | 0.125 | 0.08 | 261 | 0 | 0.364 | 1 | 1 | cs | TRUE
46 | LV_4411-10_0_2_line_46 |  | 42 | 58 | 0.077614 | 0.125 | 0.08 | 261 | 0 | 0.364 | 1 | 1 | cs | TRUE
47 | LV_4411-10_0_2_line_47 |  | 43 | 44 | 0.0032923 | 0.125 | 0.08 | 261 | 0 | 0.364 | 1 | 1 | cs | TRUE
48 | LV_4411-10_0_2_line_48 |  | 43 | 45 | 0.057406 | 0.125 | 0.08 | 261 | 0 | 0.364 | 1 | 1 | cs | TRUE
49 | LV_4411-10_0_2_line_49 |  | 45 | 46 | 0.0072433 | 0.125 | 0.08 | 261 | 0 | 0.364 | 1 | 1 | cs | TRUE
50 | LV_4411-10_0_2_line_50 |  | 45 | 47 | 0.0081881 | 0.125 | 0.08 | 261 | 0 | 0.364 | 1 | 1 | cs | TRUE
51 | LV_4411-10_0_2_line_51 |  | 46 | 51 | 0.026909 | 0.125 | 0.08 | 261 | 0 | 0.364 | 1 | 1 | cs | TRUE
52 | LV_4411-10_0_2_line_52 |  | 47 | 52 | 0.0072489 | 0.125 | 0.08 | 261 | 0 | 0.364 | 1 | 1 | cs | TRUE
53 | LV_4411-10_0_2_line_53 |  | 48 | 49 | 0.008225 | 0.125 | 0.08 | 261 | 0 | 0.364 | 1 | 1 | cs | TRUE
54 | LV_4411-10_0_2_line_54 |  | 48 | 50 | 0.23844 | 0.125 | 0.08 | 261 | 0 | 0.364 | 1 | 1 | cs | TRUE
55 | LV_4411-10_0_2_line_55 |  | 49 | 53 | 0.04676 | 0.125 | 0.08 | 261 | 0 | 0.364 | 1 | 1 | cs | TRUE
56 | LV_4411-10_0_2_line_56 |  | 50 | 72 | 0.074794 | 0.125 | 0.08 | 261 | 0 | 0.364 | 1 | 1 | cs | TRUE
57 | LV_4411-10_0_2_line_57 |  | 51 | 54 | 0.0036402 | 0.125 | 0.08 | 261 | 0 | 0.364 | 1 | 1 | cs | TRUE
58 | LV_4411-10_0_2_line_58 |  | 52 | 55 | 0.0043314 | 0.125 | 0.08 | 261 | 0 | 0.364 | 1 | 1 | cs | TRUE
59 | LV_4411-10_0_2_line_59 |  | 53 | 56 | 0.02542 | 0.125 | 0.08 | 261 | 0 | 0.364 | 1 | 1 | cs | TRUE
60 | LV_4411-10_0_2_line_60 |  | 54 | 57 | 0.020683 | 0.125 | 0.08 | 261 | 0 | 0.364 | 1 | 1 | cs | TRUE
61 | LV_4411-10_0_2_line_61 |  | 55 | 59 | 0.015825 | 0.125 | 0.08 | 261 | 0 | 0.364 | 1 | 1 | cs | TRUE
62 | LV_4411-10_0_2_line_62 |  | 56 | 65 | 0.02602 | 0.125 | 0.08 | 261 | 0 | 0.364 | 1 | 1 | cs | TRUE
63 | LV_4411-10_0_2_line_63 |  | 57 | 58 | 0.0061541 | 0.125 | 0.08 | 261 | 0 | 0.364 | 1 | 1 | cs | TRUE
64 | LV_4411-10_0_2_line_64 |  | 59 | 60 | 0.0040782 | 0.125 | 0.08 | 261 | 0 | 0.364 | 1 | 1 | cs | TRUE
65 | LV_4411-10_0_2_line_65 |  | 60 | 61 | 0.0058293 | 0.125 | 0.08 | 261 | 0 | 0.364 | 1 | 1 | cs | TRUE
66 | LV_4411-10_0_2_line_66 |  | 61 | 62 | 0.0044339 | 0.125 | 0.08 | 261 | 0 | 0.364 | 1 | 1 | cs | TRUE
67 | LV_4411-10_0_2_line_67 |  | 62 | 63 | 0.0056637 | 0.125 | 0.08 | 261 | 0 | 0.364 | 1 | 1 | cs | TRUE
68 | LV_4411-10_0_2_line_68 |  | 63 | 64 | 0.023315 | 0.125 | 0.08 | 261 | 0 | 0.364 | 1 | 1 | cs | TRUE
69 | LV_4411-10_0_2_line_69 |  | 63 | 65 | 0.012683 | 0.125 | 0.08 | 261 | 0 | 0.364 | 1 | 1 | cs | TRUE
70 | LV_4411-10_0_2_line_70 |  | 64 | 66 | 0.0030783 | 0.125 | 0.08 | 261 | 0 | 0.364 | 1 | 1 | cs | TRUE
71 | LV_4411-10_0_2_line_71 |  | 66 | 67 | 0.021161 | 0.125 | 0.08 | 261 | 0 | 0.364 | 1 | 1 | cs | TRUE
72 | LV_4411-10_0_2_line_72 |  | 67 | 68 | 0.011991 | 0.125 | 0.08 | 261 | 0 | 0.364 | 1 | 1 | cs | TRUE
73 | LV_4411-10_0_2_line_73 |  | 68 | 69 | 0.013187 | 0.125 | 0.08 | 261 | 0 | 0.364 | 1 | 1 | cs | TRUE
74 | LV_4411-10_0_2_line_74 |  | 69 | 70 | 0.0035253 | 0.125 | 0.08 | 261 | 0 | 0.364 | 1 | 1 | cs | TRUE
75 | LV_4411-10_0_2_line_75 |  | 70 | 71 | 0.037736 | 0.125 | 0.08 | 261 | 0 | 0.364 | 1 | 1 | cs | TRUE
76 | LV_4411-10_0_2_line_76 |  | 71 | 74 | 0.019565 | 0.125 | 0.08 | 261 | 0 | 0.364 | 1 | 1 | cs | TRUE
77 | LV_4411-10_0_2_line_77 |  | 72 | 73 | 0.045226 | 0.125 | 0.08 | 261 | 0 | 0.364 | 1 | 1 | cs | TRUE
78 | LV_4411-10_0_2_line_78 |  | 73 | 83 | 0.0078481 | 0.125 | 0.08 | 261 | 0 | 0.364 | 1 | 1 | cs | TRUE
79 | LV_4411-10_0_2_line_79 |  | 76 | 86 | 0.011284 | 0.125 | 0.08 | 261 | 0 | 0.364 | 1 | 1 | cs | TRUE
80 | LV_4411-10_0_2_line_80 |  | 77 | 78 | 0.012699 | 0.125 | 0.08 | 261 | 0 | 0.364 | 1 | 1 | cs | TRUE
81 | LV_4411-10_0_2_line_81 |  | 78 | 79 | 0.0086417 | 0.125 | 0.08 | 261 | 0 | 0.364 | 1 | 1 | cs | TRUE
82 | LV_4411-10_0_2_line_82 |  | 79 | 80 | 0.010261 | 0.125 | 0.08 | 261 | 0 | 0.364 | 1 | 1 | cs | TRUE
83 | LV_4411-10_0_2_line_83 |  | 80 | 81 | 0.012369 | 0.125 | 0.08 | 261 | 0 | 0.364 | 1 | 1 | cs | TRUE
84 | LV_4411-10_0_2_line_84 |  | 81 | 82 | 0.015742 | 0.125 | 0.08 | 261 | 0 | 0.364 | 1 | 1 | cs | TRUE
85 | LV_4411-10_0_2_line_85 |  | 84 | 85 | 0.02079 | 0.125 | 0.08 | 261 | 0 | 0.364 | 1 | 1 | cs | TRUE
86 | LV_4411-10_0_2_line_86 |  | 85 | 86 | 0.02001 | 0.125 | 0.08 | 261 | 0 | 0.364 | 1 | 1 | cs | TRUE
87 | LV_4411-10_0_2_line_87 |  | 85 | 87 | 0.013873 | 0.125 | 0.08 | 261 | 0 | 0.364 | 1 | 1 | cs | TRUE
88 | LV_4411-10_0_2_line_88 |  | 85 | 88 | 0.017217 | 0.125 | 0.08 | 261 | 0 | 0.364 | 1 | 1 | cs | TRUE
89 | LV_4411-10_0_2_line_89 |  | 88 | 89 | 0.035703 | 0.125 | 0.08 | 261 | 0 | 0.364 | 1 | 1 | cs | TRUE
90 | LV_4411-10_0_2_line_90 |  | 90 | 91 | 0.037582 | 0.125 | 0.08 | 261 | 0 | 0.364 | 1 | 1 | cs | TRUE
91 | LV_4411-10_0_2_line_91 |  | 91 | 92 | 0.056281 | 0.125 | 0.08 | 261 | 0 | 0.364 | 1 | 1 | cs | TRUE
92 | LV_4411-10_0_2_line_92 |  | 92 | 93 | 0.024896 | 0.125 | 0.08 | 261 | 0 | 0.364 | 1 | 1 | cs | TRUE
93 | LV_4411-10_0_2_line_93 |  | 93 | 94 | 0.021314 | 0.125 | 0.08 | 261 | 0 | 0.364 | 1 | 1 | cs | TRUE

## trafo
| name | std_type | hv_bus | lv_bus | sn_mva | vn_hv_kv | vn_lv_kv | vk_percent | vkr_percent | pfe_kw | i0_percent | shift_degree | tap_side | tap_neutral | tap_min | tap_max | tap_step_percent | tap_step_degree | tap_pos | tap_phase_shifter | parallel | df | in_service
0 | LV_4411-10_0_2_trafo_115 | 0.63 MVA 20/0.4 kV | 95 | 48 | 0.63 | 20 | 0.4 | 6 | 1.206 | 1.65 | 0.2619 | 150 | hv | 0 | -2 | 2 | 2.5 | 0 | 0 | FALSE | 1 | 1 | TRUE

## line_geodata
| x0 | y0 | x1 | y1 | x2 | y2 | x3 | y3 | x4 | y4 | x5 | y5 | x6 | y6 | x7 | y7 | x8 | y8
0 | 2746573.5468 | 1265545.3207 | 2746576.9659 | 1265553.7404 | 2746580.5456 | 1265560.8165
1 | 2746573.5468 | 1265545.3207 | 2746572.5995 | 1265542.9881 | 2746556.5454 | 1265503.4623
2 | 2746585.7386 | 1265571.0818 | 2746580.5456 | 1265560.8165
3 | 2746544.0873 | 1265472.7901 | 2746556.5454 | 1265503.4623
4 | 2746585.8492 | 1265571.3003 | 2746585.7386 | 1265571.0818
5 | 2746537.9779 | 1265456.9329 | 2746541.942 | 1265467.5084 | 2746544.0873 | 1265472.7901
6 | 2746590.3715 | 1265595.1918 | 2746590.2905 | 1265588.4387 | 2746588.3924 | 1265579.0155 | 2746585.8492 | 1265571.3003
7 | 2746586.3865 | 1265445.2325 | 2746569.9783 | 1265447.0386 | 2746552.1273 | 1265449.6097 | 2746542.5705 | 1265452.1976 | 2746537.9779 | 1265456.9329
8 | 2746537.9779 | 1265456.9329 | 2746524.2892 | 1265458.2677
9 | 2746590.3715 | 1265595.1918 | 2746579.0125 | 1265595.733 | 2746572.0758 | 1265596.2279
10 | 2746590.3715 | 1265595.1918 | 2746590.4162 | 1265598.5519 | 2746591.2567 | 1265610.2177 | 2746591.4679 | 1265611.0722
11 | 2746524.2892 | 1265458.2677 | 2746519.9739 | 1265458.6885 | 2746518.877 | 1265458.8592
12 | 2746591.4679 | 1265611.0722 | 2746591.6132 | 1265611.6598
13 | 2746593.9227 | 1265621.0004 | 2746591.6132 | 1265611.6598
14 | 2746612.1139 | 1265697.1438 | 2746610.9205 | 1265692.1092 | 2746596.453 | 1265631.2341 | 2746593.9227 | 1265621.0004
15 | 2746556.3039 | 1265611.0507 | 2746556.0808 | 1265607.8543 | 2746555.8517 | 1265600.9974 | 2746559.1616 | 1265597.854 | 2746564.4393 | 1265596.7727 | 2746572.0758 | 1265596.2279
16 | 2746675.7684 | 1265684.5324 | 2746646.1274 | 1265690.4696 | 2746612.1139 | 1265697.1438
17 | 2746558.9387 | 1265623.2294 | 2746556.531 | 1265614.3052 | 2746556.3039 | 1265611.0507
18 | 2746675.7684 | 1265684.5324 | 2746677.357 | 1265691.2452 | 2746678.0858 | 1265694.3552 | 2746703.9417 | 1265751.3314 | 2746708.9044 | 1265762.4072
19 | 2746675.7684 | 1265684.5324 | 2746716.2252 | 1265676.1423
20 | 2746558.9387 | 1265623.2294 | 2746405.9925 | 1265739.8807
21 | 2746755.5528 | 1265836.8311 | 2746747.7243 | 1265833.5557 | 2746742.6583 | 1265829.7595 | 2746737.7958 | 1265823.2323 | 2746731.3476 | 1265810.1814 | 2746709.1879 | 1265763.04 | 2746708.9044 | 1265762.4072
22 | 2746716.2252 | 1265676.1423 | 2746726.2013 | 1265674.0734 | 2746751.4211 | 1265668.8976
23 | 2746502.5695 | 1265460.7999 | 2746508.8185 | 1265460.4249 | 2746518.877 | 1265458.8592
24 | 2746502.5695 | 1265460.7999 | 2746501.5954 | 1265460.8584
25 | 2746501.5954 | 1265460.8584 | 2746497.0182 | 1265461.1332 | 2746488.8287 | 1265459.929 | 2746481.3672 | 1265459.1434
26 | 2746755.5528 | 1265836.8311 | 2746762.0877 | 1265838.2058 | 2746768.7991 | 1265840.6638 | 2746772.3623 | 1265842.5262
27 | 2746755.5528 | 1265836.8311 | 2746739.1923 | 1265847.0685 | 2746734.0866 | 1265850.86
28 | 2746755.5528 | 1265836.8311 | 2746760.5181 | 1265833.1618 | 2746764.3774 | 1265829.4317 | 2746766.1951 | 1265826.055
29 | 2746413.0662 | 1266132.2806 | 2746415.8628 | 1266127.8874 | 2746431.0597 | 1266113.7301
30 | 2746413.0662 | 1266132.2806 | 2746415.2002 | 1266356.655
31 | 2746446.204 | 1266099.6441 | 2746437.2609 | 1266107.9531 | 2746431.0597 | 1266113.7301
32 | 2746415.2002 | 1266356.655 | 2746412.5507 | 1266360.8269 | 2746409.2042 | 1266363.9471 | 2746402.7111 | 1266365.4656 | 2746393.8251 | 1266368.1037 | 2746380.5462 | 1266371.1001 | 2746354.1556 | 1266375.9771
33 | 2746499.8118 | 1266050.9683 | 2746497.341 | 1266056.4348 | 2746493.5565 | 1266061.7129 | 2746488.1466 | 1266067.2288 | 2746476.6345 | 1266075.1959 | 2746460.4098 | 1266087.5952 | 2746449.2355 | 1266096.8276 | 2746446.204 | 1266099.6441
34 | 2746499.8118 | 1266050.9683 | 2746495.1248 | 1266025.2153 | 2746489.8504 | 1265993.9868 | 2746489.7886 | 1265984.3312 | 2746488.7687 | 1265975.6417 | 2746487.539 | 1265968.4262 | 2746491.4602 | 1265958.5469
35 | 2746334.036 | 1266379.987 | 2746347.167 | 1266377.2686 | 2746354.1556 | 1266375.9771
36 | 2746334.036 | 1266379.987 | 2746322.1208 | 1266382.4538 | 2746305.7527 | 1266386.2652
37 | 2746491.4602 | 1265958.5469 | 2746524.9255 | 1265952.6482 | 2746564.6322 | 1265944.1684 | 2746594.9507 | 1265932.4307 | 2746626.4109 | 1265911.4233 | 2746635.1393 | 1265906.9504
38 | 2746303.8165 | 1266386.7161 | 2746305.7527 | 1266386.2652
39 | 2746670.9795 | 1265888.5839 | 2746635.1393 | 1265906.9504
40 | 2746670.9795 | 1265888.5839 | 2746689.6958 | 1265877.8153
41 | 2746670.9795 | 1265888.5839 | 2746684.7563 | 1265914.4963
42 | 2747551.4382 | 1266081.4428 | 2747616.2251 | 1266076.5108 | 2747630.6183 | 1266075.1022 | 2747655.0573 | 1266073.6708
43 | 2747551.4382 | 1266081.4428 | 2747558.8786 | 1266077.0129 | 2747561.9203 | 1266074.0637 | 2747565.5333 | 1266070.8618 | 2747591.6513 | 1266068.111 | 2747601.2596 | 1266061.333 | 2747604.464 | 1266053.0825 | 2747604.4939 | 1266041.6385 | 2747603.9483 | 1266037.5816
44 | 2747379.0874 | 1266088.7952 | 2747406.1704 | 1266091.1395 | 2747420.6287 | 1266091.645 | 2747440.1433 | 1266091.1756 | 2747455.7591 | 1266089.3745 | 2747459.5968 | 1266088.9364 | 2747545.9582 | 1266081.8842 | 2747551.4382 | 1266081.4428
45 | 2747379.0874 | 1266088.7952 | 2747358.3201 | 1266087.8432 | 2747337.2691 | 1266086.1835 | 2747320.72 | 1266085.6942
46 | 2747320.72 | 1266085.6942 | 2747310.795 | 1266085.4007 | 2747281.7461 | 1266083.9532 | 2747261.037 | 1266082.7806 | 2747243.1934 | 1266082.0846
47 | 2747152.1478 | 1266046.6384 | 2747151.9026 | 1266043.3552
48 | 2747181.9235 | 1266093.1318 | 2747170.3524 | 1266080.7535 | 2747158.5226 | 1266068.7804 | 2747153.0996 | 1266059.3804 | 2747152.1478 | 1266046.6384
49 | 2747181.9235 | 1266093.1318 | 2747187.7797 | 1266088.8691
50 | 2747181.9235 | 1266093.1318 | 2747179.1753 | 1266095.7994 | 2747176.2602 | 1266099.0391
51 | 2747212.7331 | 1266081.1449 | 2747211.2036 | 1266081.071 | 2747199.0957 | 1266082.0705 | 2747191.4677 | 1266086.1847 | 2747187.7797 | 1266088.8691
52 | 2747176.2602 | 1266099.0391 | 2747172.2257 | 1266103.523 | 2747171.126 | 1266104.0444
53 | 2747105.0799 | 1266008.134 | 2747102.8515 | 1266000.2151
54 | 2746885.6853 | 1265901.7574 | 2747102.8515 | 1266000.2151
55 | 2747105.0799 | 1266008.134 | 2747115.6893 | 1266053.6744
56 | 2746885.6853 | 1265901.7574 | 2746819.3993 | 1265867.1113
57 | 2747216.3691 | 1266081.3206 | 2747212.7331 | 1266081.1449
58 | 2747171.126 | 1266104.0444 | 2747167.2122 | 1266105.9001
59 | 2747121.4568 | 1266078.4312 | 2747115.6893 | 1266053.6744
60 | 2747216.3691 | 1266081.3206 | 2747223.5654 | 1266081.6684 | 2747237.0419 | 1266081.9158
61 | 2747152.3253 | 1266111.2029 | 2747153.0862 | 1266111.0096 | 2747164.3587 | 1266107.2531 | 2747167.2122 | 1266105.9001
62 | 2747127.3606 | 1266103.7731 | 2747121.4568 | 1266078.4312
63 | 2747243.1934 | 1266082.0846 | 2747240.4843 | 1266081.9789 | 2747237.0419 | 1266081.9158
64 | 2747152.3253 | 1266111.2029 | 2747148.3727 | 1266112.2074
65 | 2747142.723 | 1266113.6431 | 2747148.3727 | 1266112.2074
66 | 2747138.3458 | 1266114.3497 | 2747142.723 | 1266113.6431 | 2747142.723 | 1266113.6431
67 | 2747132.7544 | 1266115.2522 | 2747138.3458 | 1266114.3497
68 | 2747132.7544 | 1266115.2522 | 2747122.5507 | 1266119.3468 | 2747113.681 | 1266124.0196 | 2747112.0259 | 1266125.609
69 | 2747132.7544 | 1266115.2522 | 2747127.3606 | 1266103.7731
70 | 2747109.8056 | 1266127.7412 | 2747112.0259 | 1266125.609
71 | 2747109.8056 | 1266127.7412 | 2747108.0704 | 1266129.4076 | 2747101.9569 | 1266135.9286 | 2747097.9575 | 1266140.745 | 2747095.9929 | 1266143.7091
72 | 2747090.4927 | 1266154.3396 | 2747094.404 | 1266146.1064 | 2747095.9929 | 1266143.7091
73 | 2747090.4927 | 1266154.3396 | 2747077.4585 | 1266152.3379
74 | 2747073.974 | 1266151.8028 | 2747077.4585 | 1266152.3379
75 | 2747073.974 | 1266151.8028 | 2747070.3514 | 1266151.2465 | 2747057.0666 | 1266149.3029 | 2747047.7966 | 1266148.2713 | 2747036.4793 | 1266148.3899
76 | 2747036.4793 | 1266148.3899 | 2747036.4793 | 1266148.3899 | 2747025.9273 | 1266150.1403 | 2747017.3401 | 1266152.3561
77 | 2746819.3993 | 1265867.1113 | 2746779.3176 | 1265846.1616
78 | 2746772.3623 | 1265842.5262 | 2746779.3176 | 1265846.1616
79 | 2746689.6958 | 1265877.8153 | 2746699.6836 | 1265872.5652
80 | 2746799.7346 | 1265777.1685 | 2746791.0125 | 1265785.8939 | 2746790.773 | 1265786.1651
81 | 2746790.773 | 1265786.1651 | 2746785.0517 | 1265792.6415
82 | 2746779.7933 | 1265801.4533 | 2746785.0517 | 1265792.6415 | 2746785.0517 | 1265792.6415
83 | 2746773.7288 | 1265812.233 | 2746779.329 | 1265802.2313 | 2746779.7933 | 1265801.4533
84 | 2746766.1951 | 1265826.055 | 2746771.3197 | 1265816.5356 | 2746773.7288 | 1265812.233
85 | 2746717.3957 | 1265863.2548 | 2746734.0866 | 1265850.86
86 | 2746717.3957 | 1265863.2548 | 2746699.6836 | 1265872.5652
87 | 2746717.3957 | 1265863.2548 | 2746723.3239 | 1265875.7978
88 | 2746717.3957 | 1265863.2548 | 2746711.4779 | 1265847.087
89 | 2746711.4779 | 1265847.087 | 2746710.2636 | 1265843.7695 | 2746705.2564 | 1265833.9687 | 2746698.8769 | 1265830.5848 | 2746691.544 | 1265832.8273 | 2746686.3096 | 1265836.2889
90 | 2746338.0181 | 1266482.3137 | 2746314.1694 | 1266492.6893 | 2746302.7445 | 1266494.541
91 | 2746338.0181 | 1266482.3137 | 2746335.1467 | 1266475.9919 | 2746328.6005 | 1266462.939 | 2746322.0058 | 1266449.7181 | 2746319.5516 | 1266444.7969 | 2746314.7275 | 1266435.8129 | 2746313.1239 | 1266431.8248
92 | 2746313.1239 | 1266431.8248 | 2746311.8683 | 1266428.6906 | 2746309.614 | 1266421.7835 | 2746308.019 | 1266412.8907 | 2746306.9237 | 1266407.7879
93 | 2746303.8165 | 1266386.7161 | 2746304.7799 | 1266394.3475 | 2746305.8445 | 1266402.7601 | 2746306.9237 | 1266407.7879

## bus_geodata
| x | y | coords
0 | 2746573.5468 | 1265545.3207
1 | 2746580.5456 | 1265560.8165
2 | 2746556.5454 | 1265503.4623
3 | 2746585.7386 | 1265571.0818
4 | 2746544.0873 | 1265472.7901
5 | 2746585.8492 | 1265571.3003
6 | 2746537.9779 | 1265456.9329
7 | 2746590.3715 | 1265595.1918
8 | 2746586.3865 | 1265445.2325
9 | 2746524.2892 | 1265458.2677
10 | 2746591.4679 | 1265611.0722
11 | 2746591.6132 | 1265611.6598
12 | 2746593.9227 | 1265621.0004
13 | 2746572.0758 | 1265596.2279
14 | 2746612.1139 | 1265697.1438
15 | 2746556.3039 | 1265611.0507
16 | 2746675.7684 | 1265684.5324
17 | 2746558.9387 | 1265623.2294
18 | 2746708.9044 | 1265762.4072
19 | 2746716.2252 | 1265676.1423
20 | 2746518.877 | 1265458.8592
21 | 2746502.5695 | 1265460.7999
22 | 2746501.5954 | 1265460.8584
23 | 2746481.3672 | 1265459.1434
24 | 2746405.9925 | 1265739.8807
25 | 2746755.5528 | 1265836.8311
26 | 2746751.4211 | 1265668.8976
27 | 2746413.0662 | 1266132.2806
28 | 2746431.0597 | 1266113.7301
29 | 2746415.2002 | 1266356.655
30 | 2746446.204 | 1266099.6441
31 | 2746499.8118 | 1266050.9683
32 | 2746354.1556 | 1266375.9771
33 | 2746334.036 | 1266379.987
34 | 2746491.4602 | 1265958.5469
35 | 2746305.7527 | 1266386.2652
36 | 2746635.1393 | 1265906.9504
37 | 2746670.9795 | 1265888.5839
38 | 2747655.0573 | 1266073.6708
39 | 2747551.4382 | 1266081.4428
40 | 2747603.9483 | 1266037.5816
41 | 2747379.0874 | 1266088.7952
42 | 2747320.72 | 1266085.6942
43 | 2747152.1478 | 1266046.6384
44 | 2747151.9026 | 1266043.3552
45 | 2747181.9235 | 1266093.1318
46 | 2747187.7797 | 1266088.8691
47 | 2747176.2602 | 1266099.0391
48 | 2747102.8515 | 1266000.2151
49 | 2747105.0799 | 1266008.134
50 | 2746885.6853 | 1265901.7574
51 | 2747212.7331 | 1266081.1449
52 | 2747171.126 | 1266104.0444
53 | 2747115.6893 | 1266053.6744
54 | 2747216.3691 | 1266081.3206
55 | 2747167.2122 | 1266105.9001
56 | 2747121.4568 | 1266078.4312
57 | 2747237.0419 | 1266081.9158
58 | 2747243.1934 | 1266082.0846
59 | 2747152.3253 | 1266111.2029
60 | 2747148.3727 | 1266112.2074
61 | 2747142.723 | 1266113.6431
62 | 2747138.3458 | 1266114.3497
63 | 2747132.7544 | 1266115.2522
64 | 2747112.0259 | 1266125.609
65 | 2747127.3606 | 1266103.7731
66 | 2747109.8056 | 1266127.7412
67 | 2747095.9929 | 1266143.7091
68 | 2747090.4927 | 1266154.3396
69 | 2747077.4585 | 1266152.3379
70 | 2747073.974 | 1266151.8028
71 | 2747036.4793 | 1266148.3899
72 | 2746819.3993 | 1265867.1113
73 | 2746779.3176 | 1265846.1616
74 | 2747017.3401 | 1266152.3561
75 | 2746684.7563 | 1265914.4963
76 | 2746689.6958 | 1265877.8153
77 | 2746799.7346 | 1265777.1685
78 | 2746790.773 | 1265786.1651
79 | 2746785.0517 | 1265792.6415
80 | 2746779.7933 | 1265801.4533
81 | 2746773.7288 | 1265812.233
82 | 2746766.1951 | 1265826.055
83 | 2746772.3623 | 1265842.5262
84 | 2746734.0866 | 1265850.86
85 | 2746717.3957 | 1265863.2548
86 | 2746699.6836 | 1265872.5652
87 | 2746723.3239 | 1265875.7978
88 | 2746711.4779 | 1265847.087
89 | 2746686.3096 | 1265836.2889
90 | 2746302.7445 | 1266494.541
91 | 2746338.0181 | 1266482.3137
92 | 2746313.1239 | 1266431.8248
93 | 2746306.9237 | 1266407.7879
94 | 2746303.8165 | 1266386.7161
95 | 2747105.0799 | 1266008.134

## line_std_types
| c_nf_per_km | r_ohm_per_km | x_ohm_per_km | max_i_ka | type | q_mm2 | alpha | voltage_rating
NAYY 4x50 SE | 210 | 0.642 | 0.083 | 0.142 | cs | 50 | 0.00403 | LV
NAYY 4x120 SE | 264 | 0.225 | 0.08 | 0.242 | cs | 120 | 0.00403 | LV
NAYY 4x150 SE | 261 | 0.208 | 0.08 | 0.27 | cs | 150 | 0.00403 | LV
NA2XS2Y 1x95 RM/25 12/20 kV | 216 | 0.313 | 0.132 | 0.252 | cs | 95 | 0.00403 | MV
NA2XS2Y 1x185 RM/25 12/20 kV | 273 | 0.161 | 0.117 | 0.362 | cs | 185 | 0.00403 | MV
NA2XS2Y 1x240 RM/25 12/20 kV | 304 | 0.122 | 0.112 | 0.421 | cs | 240 | 0.00403 | MV
NA2XS2Y 1x95 RM/25 6/10 kV | 315 | 0.313 | 0.123 | 0.249 | cs | 95 | 0.00403 | MV
NA2XS2Y 1x185 RM/25 6/10 kV | 406 | 0.161 | 0.11 | 0.358 | cs | 185 | 0.00403 | MV
NA2XS2Y 1x240 RM/25 6/10 kV | 456 | 0.122 | 0.105 | 0.416 | cs | 240 | 0.00403 | MV
NA2XS2Y 1x150 RM/25 12/20 kV | 250 | 0.206 | 0.116 | 0.319 | cs | 150 | 0.00403 | MV
NA2XS2Y 1x120 RM/25 12/20 kV | 230 | 0.253 | 0.119 | 0.283 | cs | 120 | 0.00403 | MV
NA2XS2Y 1x70 RM/25 12/20 kV | 190 | 0.443 | 0.132 | 0.22 | cs | 70 | 0.00403 | MV
NA2XS2Y 1x150 RM/25 6/10 kV | 360 | 0.206 | 0.11 | 0.315 | cs | 150 | 0.00403 | MV
NA2XS2Y 1x120 RM/25 6/10 kV | 340 | 0.253 | 0.113 | 0.28 | cs | 120 | 0.00403 | MV
NA2XS2Y 1x70 RM/25 6/10 kV | 280 | 0.443 | 0.123 | 0.217 | cs | 70 | 0.00403 | MV
N2XS(FL)2Y 1x120 RM/35 64/110 kV | 112 | 0.153 | 0.166 | 0.366 | cs | 120 | 0.00393 | HV
N2XS(FL)2Y 1x185 RM/35 64/110 kV | 125 | 0.099 | 0.156 | 0.457 | cs | 185 | 0.00393 | HV
N2XS(FL)2Y 1x240 RM/35 64/110 kV | 135 | 0.075 | 0.149 | 0.526 | cs | 240 | 0.00393 | HV
N2XS(FL)2Y 1x300 RM/35 64/110 kV | 144 | 0.06 | 0.144 | 0.588 | cs | 300 | 0.00393 | HV
15-AL1/3-ST1A 0.4 | 11 | 1.8769 | 0.35 | 0.105 | ol | 16 | 0.00403 | LV
24-AL1/4-ST1A 0.4 | 11.25 | 1.2012 | 0.335 | 0.14 | ol | 24 | 0.00403 | LV
48-AL1/8-ST1A 0.4 | 12.2 | 0.5939 | 0.3 | 0.21 | ol | 48 | 0.00403 | LV
94-AL1/15-ST1A 0.4 | 13.2 | 0.306 | 0.29 | 0.35 | ol | 94 | 0.00403 | LV
34-AL1/6-ST1A 10.0 | 9.7 | 0.8342 | 0.36 | 0.17 | ol | 34 | 0.00403 | MV
48-AL1/8-ST1A 10.0 | 10.1 | 0.5939 | 0.35 | 0.21 | ol | 48 | 0.00403 | MV
70-AL1/11-ST1A 10.0 | 10.4 | 0.4132 | 0.339 | 0.29 | ol | 70 | 0.00403 | MV
94-AL1/15-ST1A 10.0 | 10.75 | 0.306 | 0.33 | 0.35 | ol | 94 | 0.00403 | MV
122-AL1/20-ST1A 10.0 | 11.1 | 0.2376 | 0.323 | 0.41 | ol | 122 | 0.00403 | MV
149-AL1/24-ST1A 10.0 | 11.25 | 0.194 | 0.315 | 0.47 | ol | 149 | 0.00403 | MV
34-AL1/6-ST1A 20.0 | 9.15 | 0.8342 | 0.382 | 0.17 | ol | 34 | 0.00403 | MV
48-AL1/8-ST1A 20.0 | 9.5 | 0.5939 | 0.372 | 0.21 | ol | 48 | 0.00403 | MV
70-AL1/11-ST1A 20.0 | 9.7 | 0.4132 | 0.36 | 0.29 | ol | 70 | 0.00403 | MV
94-AL1/15-ST1A 20.0 | 10 | 0.306 | 0.35 | 0.35 | ol | 94 | 0.00403 | MV
122-AL1/20-ST1A 20.0 | 10.3 | 0.2376 | 0.344 | 0.41 | ol | 122 | 0.00403 | MV
149-AL1/24-ST1A 20.0 | 10.5 | 0.194 | 0.337 | 0.47 | ol | 149 | 0.00403 | MV
184-AL1/30-ST1A 20.0 | 10.75 | 0.1571 | 0.33 | 0.535 | ol | 184 | 0.00403 | MV
243-AL1/39-ST1A 20.0 | 11 | 0.1188 | 0.32 | 0.645 | ol | 243 | 0.00403 | MV
48-AL1/8-ST1A 110.0 | 8 | 0.5939 | 0.46 | 0.21 | ol | 48 | 0.00403 | HV
70-AL1/11-ST1A 110.0 | 8.4 | 0.4132 | 0.45 | 0.29 | ol | 70 | 0.00403 | HV
94-AL1/15-ST1A 110.0 | 8.65 | 0.306 | 0.44 | 0.35 | ol | 94 | 0.00403 | HV
122-AL1/20-ST1A 110.0 | 8.5 | 0.2376 | 0.43 | 0.41 | ol | 122 | 0.00403 | HV
149-AL1/24-ST1A 110.0 | 8.75 | 0.194 | 0.41 | 0.47 | ol | 149 | 0.00403 | HV
184-AL1/30-ST1A 110.0 | 8.8 | 0.1571 | 0.4 | 0.535 | ol | 184 | 0.00403 | HV
243-AL1/39-ST1A 110.0 | 9 | 0.1188 | 0.39 | 0.645 | ol | 243 | 0.00403 | HV
305-AL1/39-ST1A 110.0 | 9.2 | 0.0949 | 0.38 | 0.74 | ol | 305 | 0.00403 | HV
490-AL1/64-ST1A 110.0 | 9.75 | 0.059 | 0.37 | 0.96 | ol | 490 | 0.00403 | HV
679-AL1/86-ST1A 110.0 | 9.95 | 0.042 | 0.36 | 1.15 | ol | 679 | 0.00403 | HV
490-AL1/64-ST1A 220.0 | 10 | 0.059 | 0.285 | 0.96 | ol | 490 | 0.00403 | HV
679-AL1/86-ST1A 220.0 | 11.7 | 0.042 | 0.275 | 1.15 | ol | 679 | 0.00403 | HV
490-AL1/64-ST1A 380.0 | 11 | 0.059 | 0.253 | 0.96 | ol | 490 | 0.00403 | HV
679-AL1/86-ST1A 380.0 | 14.6 | 0.042 | 0.25 | 1.15 | ol | 679 | 0.00403 | HV

## trafo_std_types
| i0_percent | pfe_kw | vkr_percent | sn_mva | vn_lv_kv | vn_hv_kv | vk_percent | shift_degree | vector_group | tap_side | tap_neutral | tap_min | tap_max | tap_step_degree | tap_step_percent | tap_phase_shifter
160 MVA 380/110 kV | 0.06 | 60 | 0.25 | 160 | 110 | 380 | 12.2 | 0 | Yy0 | hv | 0 | -9 | 9 | 0 | 1.5 | FALSE
100 MVA 220/110 kV | 0.06 | 55 | 0.26 | 100 | 110 | 220 | 12 | 0 | Yy0 | hv | 0 | -9 | 9 | 0 | 1.5 | FALSE
63 MVA 110/20 kV | 0.04 | 22 | 0.32 | 63 | 20 | 110 | 18 | 150 | YNd5 | hv | 0 | -9 | 9 | 0 | 1.5 | FALSE
40 MVA 110/20 kV | 0.05 | 18 | 0.34 | 40 | 20 | 110 | 16.2 | 150 | YNd5 | hv | 0 | -9 | 9 | 0 | 1.5 | FALSE
25 MVA 110/20 kV | 0.07 | 14 | 0.41 | 25 | 20 | 110 | 12 | 150 | YNd5 | hv | 0 | -9 | 9 | 0 | 1.5 | FALSE
63 MVA 110/10 kV | 0.04 | 22 | 0.32 | 63 | 10 | 110 | 18 | 150 | YNd5 | hv | 0 | -9 | 9 | 0 | 1.5 | FALSE
40 MVA 110/10 kV | 0.05 | 18 | 0.34 | 40 | 10 | 110 | 16.2 | 150 | YNd5 | hv | 0 | -9 | 9 | 0 | 1.5 | FALSE
25 MVA 110/10 kV | 0.07 | 14 | 0.41 | 25 | 10 | 110 | 12 | 150 | YNd5 | hv | 0 | -9 | 9 | 0 | 1.5 | FALSE
0.25 MVA 20/0.4 kV | 0.32 | 0.8 | 1.44 | 0.25 | 0.4 | 20 | 6 | 150 | Yzn5 | hv | 0 | -2 | 2 | 0 | 2.5 | FALSE
0.4 MVA 20/0.4 kV | 0.3375 | 1.35 | 1.425 | 0.4 | 0.4 | 20 | 6 | 150 | Dyn5 | hv | 0 | -2 | 2 | 0 | 2.5 | FALSE
0.63 MVA 20/0.4 kV | 0.2619 | 1.65 | 1.206 | 0.63 | 0.4 | 20 | 6 | 150 | Dyn5 | hv | 0 | -2 | 2 | 0 | 2.5 | FALSE
0.25 MVA 10/0.4 kV | 0.24 | 0.6 | 1.2 | 0.25 | 0.4 | 10 | 4 | 150 | Dyn5 | hv | 0 | -2 | 2 | 0 | 2.5 | FALSE
0.4 MVA 10/0.4 kV | 0.2375 | 0.95 | 1.325 | 0.4 | 0.4 | 10 | 4 | 150 | Dyn5 | hv | 0 | -2 | 2 | 0 | 2.5 | FALSE
0.63 MVA 10/0.4 kV | 0.1873 | 1.18 | 1.0794 | 0.63 | 0.4 | 10 | 4 | 150 | Dyn5 | hv | 0 | -2 | 2 | 0 | 2.5 | FALSE

## trafo3w_std_types
| sn_hv_mva | sn_mv_mva | sn_lv_mva | vn_hv_kv | vn_mv_kv | vn_lv_kv | vk_hv_percent | vk_mv_percent | vk_lv_percent | vkr_hv_percent | vkr_mv_percent | vkr_lv_percent | pfe_kw | i0_percent | shift_mv_degree | shift_lv_degree | vector_group | tap_side | tap_neutral | tap_min | tap_max | tap_step_percent
63/25/38 MVA 110/20/10 kV | 63 | 25 | 38 | 110 | 20 | 10 | 10.4 | 10.4 | 10.4 | 0.28 | 0.32 | 0.35 | 35 | 0.89 | 0 | 0 | YN0yn0yn0 | hv | 0 | -10 | 10 | 1.2
63/25/38 MVA 110/10/10 kV | 63 | 25 | 38 | 110 | 10 | 10 | 10.4 | 10.4 | 10.4 | 0.28 | 0.32 | 0.35 | 35 | 0.89 | 0 | 0 | YN0yn0yn0 | hv | 0 | -10 | 10 | 1.2

## fuse_std_types
| fuse_type | i_rated_a | t_avg | t_min | t_total | x_avg | x_min | x_total
HV 100A | HV 100A | 100 | 0 | [10.0, 3.64, 0.854, 0.281, 0.1, 0.0531, 0.022, 0.01] | [10.0, 4.267, 1.21, 0.403, 0.1, 0.058, 0.022, 0.01] | 0 | [300.0, 350.0, 450.0, 550.0, 700.0, 850.0, 1200.0, 1752.0] | [600.0, 700.0, 900.0, 1150.0, 1665.0, 2000.0, 3000.0, 4313.0]
HV 10A | HV 10A | 10 | 0 | [10.0, 1675.0, 0.344, 0.156, 0.1, 0.0417, 0.0171, 0.01] | [10.0, 1.3, 0.3, 0.155, 0.1, 0.0555, 0.023, 0.01] | 0 | [30.0, 32.0, 35.0, 37.0, 39.0, 50.0, 70.0, 88.0] | [60.0, 70.0, 80.0, 87.0, 94.0, 110.0, 150.0, 216.0]
HV 125A | HV 125A | 125 | 0 | [10.0, 1.82, 0.344, 0.1, 0.0467, 0.0269, 0.01] | [10.0, 2.478, 0.426, 0.1, 0.0427, 0.0211, 0.01] | 0 | [375.0, 500.0, 700.0, 925.0, 1200.0, 1500.0, 2341.0] | [750.0, 1000.0, 1500.0, 2200.0, 3000.0, 4000.0, 5765.0]
HV 160A | HV 160A | 160 | 0 | [10.0, 4.15, 1.03, 0.198, 0.1, 0.051, 0.0172, 0.01] | [10.0, 2.3, 0.734, 0.274, 0.1, 0.046, 0.0177, 0.01] | 0 | [480.0, 550.0, 700.0, 1000.0, 1260.0, 1600.0, 2500.0, 3227.0] | [960.0, 1300.0, 1700.0, 2200.0, 2996.0, 4000.0, 6000.0, 7946.0]
HV 16A | HV 16A | 16 | 0 | [10.0, 0.352, 0.164, 0.1, 0.0649, 0.0342, 0.01] | [10.0, 2.34, 0.722, 0.181, 0.1, 0.055, 0.0296, 0.01] | 0 | [48.0, 60.0, 65.0, 71.0, 80.0, 100.0, 162.0] | [96.0, 110.0, 125.0, 150.0, 168.0, 200.0, 250.0, 398.0]
HV 200A | HV 200A | 200 | 0 | [10.0, 4.267, 1.21, 0.403, 0.1, 0.058, 0.022, 0.01] | [10.0, 3.73, 1.654, 0.328, 0.1, 0.0531, 0.019, 0.01] | 0 | [600.0, 700.0, 900.0, 1150.0, 1665.0, 2000.0, 3000.0, 4313.0] | [1200.0, 1500.0, 1800.0, 2700.0, 3960.0, 5000.0, 7500.0, 10620.0]
HV 20A | HV 20A | 20 | 0 | [10.0, 1.3, 0.3, 0.155, 0.1, 0.0555, 0.023, 0.01] | [10.0, 1.3, 0.161, 0.1, 0.0611, 0.0399, 0.0141, 0.01] | 0 | [60.0, 70.0, 80.0, 87.0, 94.0, 110.0, 150.0, 216.0] | [120.0, 150.0, 200.0, 223.0, 260.0, 300.0, 450.0, 532.0]
HV 25A | HV 25A | 25 | 0 | [10.0, 2.512, 0.833, 0.299, 0.1, 0.0372, 0.0223, 0.01] | [10.0, 3.125, 0.597, 0.198, 0.1, 0.0378, 0.022, 0.01] | 0 | [75.0, 82.0, 90.0, 100.0, 124.0, 170.0, 200.0, 289.0] | [150.0, 170.0, 210.0, 250.0, 294.0, 400.0, 500.0, 711.0]
HV 31.5A | HV 31.5A | 31.5 | 0 | [10.0, 2.34, 0.722, 0.181, 0.1, 0.055, 0.0296, 0.01] | [10.0, 2.84, 0.368, 0.164, 0.1, 0.0621, 0.0378, 0.0195, 0.01] | 0 | [95.0, 110.0, 125.0, 150.0, 165.0, 200.0, 250.0, 390.0] | [189.0, 220.0, 300.0, 350.0, 393.0, 450.0, 530.0, 700.0, 960.0]
HV 40A | HV 40A | 40 | 0 | [10.0, 1.3, 0.161, 0.1, 0.0611, 0.0399, 0.0141, 0.01] | [10.0, 2.05, 0.369, 0.198, 0.1, 0.051, 0.0298, 0.01] | 0 | [120.0, 150.0, 200.0, 223.0, 260.0, 300.0, 450.0, 532.0] | [240.0, 300.0, 400.0, 450.0, 530.0, 650.0, 800.0, 1311.0]
HV 50A | HV 50A | 50 | 0 | [10.0, 3.215, 0.597, 0.198, 0.1, 0.0378, 0.022, 0.01] | [10.0, 3.64, 0.854, 0.281, 0.1, 0.0531, 0.022, 0.01] | 0 | [150.0, 170.0, 210.0, 250.0, 294.0, 400.0, 500.0, 711.0] | [300.0, 350.0, 450.0, 550.0, 700.0, 850.0, 1200.0, 1752.0]
HV 6.3A | HV 6.3A | 6.3 | 0 | [10.0, 1.39, 0.344, 0.168, 0.1, 0.056, 0.0263, 0.01] | [10.0, 1.711, 0.516, 0.198, 0.1, 0.0634, 0.0303, 0.01] | 0 | [19.0, 19.5, 20.4, 20.8, 22.0, 25.0, 32.0, 48.0] | [38.0, 40.0, 43.0, 48.0, 53.0, 60.0, 75.0, 118.0]
HV 63A | HV 63A | 63 | 0 | [10.0, 2.84, 0.368, 0.164, 0.1, 0.0621, 0.0378, 0.0195, 0.01] | [10.0, 1.82, 0.344, 0.1, 0.0467, 0.0269, 0.01] | 0 | [189.0, 220.0, 300.0, 350.0, 393.0, 450.0, 530.0, 700.0, 961.0] | [378.0, 500.0, 700.0, 934.0, 1200.0, 1500.0, 2366.0]
HV 80A | HV 80A | 80 | 0 | [10.0, 2.05, 0.369, 0.198, 0.1, 0.051, 0.0298, 0.01] | [10.0, 4.15, 1.03, 0.198, 0.1, 0.051, 0.0172, 0.01] | 0 | [240.0, 300.0, 400.0, 450.0, 530.0, 650.0, 800.0, 1311.0] | [480.0, 550.0, 700.0, 1000.0, 1260.0, 1600.0, 2500.0, 3227.0]
Siemens NH-1-100 | Siemens NH-1-100 | 100 | [5400.0, 2000.0, 400.0, 20.0, 1.0, 0.2, 0.012, 0.004] | 0 | 0 | [150.0, 190.0, 250.0, 430.0, 900.0, 1250.0, 2700.0, 3600.0] | 0 | 0
Siemens NH-1-125 | Siemens NH-1-125 | 125 | [4800.0, 120.0, 7.0, 0.1, 0.004] | 0 | 0 | [180.0, 400.0, 740.0, 2000.0, 4250.0] | 0 | 0
Siemens NH-1-16 | Siemens NH-1-16 | 16 | [4000.0, 400.0, 2.0, 0.1, 0.04, 0.01] | 0 | 0 | [26.0, 35.0, 75.0, 150.0, 200.0, 300.0] | 0 | 0
Siemens NH-1-160 | Siemens NH-1-160 | 160 | [4800.0, 120.0, 7.0, 0.1, 0.004] | 0 | 0 | [210.0, 500.0, 900.0, 2300.0, 5000.0] | 0 | 0
Siemens NH-1-25 | Siemens NH-1-25 | 25 | [4000.0, 1000.0, 10.0, 0.2, 0.02, 0.01] | 0 | 0 | [40.0, 50.0, 100.0, 210.0, 400.0, 500.0] | 0 | 0
Siemens NH-1-50 | Siemens NH-1-50 | 50 | [4000.0, 40.0, 4.0, 1.0, 0.02, 0.01] | 0 | 0 | [86.0, 200.0, 300.0, 400.0, 1000.0, 1280.0] | 0 | 0
Siemens NH-1-63 | Siemens NH-1-63 | 63 | [4000.0, 100.0, 10.0, 2.0, 0.04, 0.01] | 0 | 0 | [100.0, 200.0, 300.0, 400.0, 1000.0, 1500.0] | 0 | 0
Siemens NH-1-80 | Siemens NH-1-80 | 80 | [4800.0, 120.0, 7.0, 0.1, 0.01] | 0 | 0 | [150.58, 250.0, 450.0, 1150.0, 2470.0] | 0 | 0
Siemens NH-2-1000 | Siemens NH-2-1000 | 1000 | [4800.0, 120.0, 7.0, 0.1, 0.004] | 0 | 0 | [1900.0, 3500.0, 8400.0, 24000.0, 52000.0] | 0 | 0
Siemens NH-2-200 | Siemens NH-2-200 | 200 | [4800.0, 120.0, 7.0, 0.1, 0.004] | 0 | 0 | [280.0, 650.0, 1200.0, 3000.0, 7000.0] | 0 | 0
Siemens NH-2-224 | Siemens NH-2-224 | 224 | [4800.0, 120.0, 7.0, 0.2, 0.04, 0.004] | 0 | 0 | [400.0, 750.0, 1453.0, 3025.0, 4315.0, 7600.0] | 0 | 0
Siemens NH-2-250 | Siemens NH-2-250 | 250 | [4800.0, 120.0, 7.0, 0.1, 0.004] | 0 | 0 | [450.0, 800.0, 1650.0, 4000.0, 8500.0] | 0 | 0
Siemens NH-2-315 | Siemens NH-2-315 | 315 | [4800.0, 120.0, 7.0, 0.1, 0.004] | 0 | 0 | [550.0, 920.0, 1900.0, 5000.0, 11000.0] | 0 | 0
Siemens NH-2-355 | Siemens NH-2-355 | 355 | [4800.0, 120.0, 6.0, 0.1, 0.004] | 0 | 0 | [650.0, 1116.27, 2350.0, 5840.0, 12790.0] | 0 | 0
Siemens NH-2-400 | Siemens NH-2-400 | 400 | [4800.0, 120.0, 7.0, 0.1, 0.004] | 0 | 0 | [720.0, 1350.0, 2800.0, 6500.0, 15000.0] | 0 | 0
Siemens NH-2-425 | Siemens NH-2-425 | 425 | [4800.0, 120.0, 7.0, 0.1, 0.004] | 0 | 0 | [850.0, 1500.0, 3050.0, 7500.0, 16500.0] | 0 | 0
Siemens NH-2-630 | Siemens NH-2-630 | 630 | [4800.0, 120.0, 7.0, 0.1, 0.004] | 0 | 0 | [1200.0, 2000.0, 4800.0, 12000.0, 26000.0] | 0 | 0

## dtypes
| element | column | dtype
0 | bus | name | object
1 | bus | vn_kv | float64
2 | bus | type | object
3 | bus | zone | object
4 | bus | in_service | bool
5 | load | name | object
6 | load | bus | uint32
7 | load | p_mw | float64
8 | load | q_mvar | float64
9 | load | const_z_percent | float64
10 | load | const_i_percent | float64
11 | load | sn_mva | float64
12 | load | scaling | float64
13 | load | in_service | bool
14 | load | type | object
15 | ext_grid | name | object
16 | ext_grid | bus | uint32
17 | ext_grid | vm_pu | float64
18 | ext_grid | va_degree | float64
19 | ext_grid | slack_weight | float64
20 | ext_grid | in_service | bool
21 | line | name | object
22 | line | std_type | object
23 | line | from_bus | uint32
24 | line | to_bus | uint32
25 | line | length_km | float64
26 | line | r_ohm_per_km | float64
27 | line | x_ohm_per_km | float64
28 | line | c_nf_per_km | float64
29 | line | g_us_per_km | float64
30 | line | max_i_ka | float64
31 | line | df | float64
32 | line | parallel | uint32
33 | line | type | object
34 | line | in_service | bool
35 | trafo | name | object
36 | trafo | std_type | object
37 | trafo | hv_bus | uint32
38 | trafo | lv_bus | uint32
39 | trafo | sn_mva | float64
40 | trafo | vn_hv_kv | float64
41 | trafo | vn_lv_kv | float64
42 | trafo | vk_percent | float64
43 | trafo | vkr_percent | float64
44 | trafo | pfe_kw | float64
45 | trafo | i0_percent | float64
46 | trafo | shift_degree | float64
47 | trafo | tap_side | object
48 | trafo | tap_neutral | int32
49 | trafo | tap_min | int32
50 | trafo | tap_max | int32
51 | trafo | tap_step_percent | float64
52 | trafo | tap_step_degree | float64
53 | trafo | tap_pos | int32
54 | trafo | tap_phase_shifter | bool
55 | trafo | parallel | uint32
56 | trafo | df | float64
57 | trafo | in_service | bool
58 | line_geodata | coords | object
59 | bus_geodata | x | float64
60 | bus_geodata | y | float64
61 | bus_geodata | coords | object

## parameters
| version | format_version | converged | OPF_converged | name | f_hz | sn_mva
0 | 2.14.6 | 2.14.0 | FALSE | FALSE |  | 50 | 1