## bus
| name | vn_kv | type | zone | in_service
0 | bus_LV_4411-1_0_10_node_0 | 0.4 | n |  | TRUE
1 | bus_LV_4411-1_0_10_node_1 | 0.4 | n |  | TRUE
2 | bus_LV_4411-1_0_10_node_2 | 0.4 | n |  | TRUE
3 | bus_LV_4411-1_0_10_node_3 | 0.4 | n |  | TRUE
4 | bus_LV_4411-1_0_10_node_4 | 0.4 | n |  | TRUE
5 | bus_LV_4411-1_0_10_node_5 | 0.4 | n |  | TRUE
6 | bus_LV_4411-1_0_10_node_46 | 0.4 | n |  | TRUE
7 | bus_LV_4411-1_0_10_node_47 | 0.4 | n |  | TRUE
8 | bus_LV_4411-1_0_10_node_45 | 0.4 | n |  | TRUE
9 | bus_LV_4411-1_0_10_node_13 | 0.4 | n |  | TRUE
10 | bus_LV_4411-1_0_10_node_17 | 0.4 | n |  | TRUE
11 | bus_LV_4411-1_0_10_node_6 | 0.4 | n |  | TRUE
12 | bus_LV_4411-1_0_10_node_179 | 0.4 | n |  | TRUE
13 | bus_LV_4411-1_0_10_node_19 | 0.4 | n |  | TRUE
14 | bus_LV_4411-1_0_10_node_15 | 0.4 | n |  | TRUE
15 | bus_LV_4411-1_0_10_node_7 | 0.4 | n |  | TRUE
16 | bus_LV_4411-1_0_10_node_180 | 0.4 | n |  | TRUE
17 | bus_LV_4411-1_0_10_node_8 | 0.4 | n |  | TRUE
18 | bus_LV_4411-1_0_10_node_10 | 0.4 | n |  | TRUE
19 | bus_LV_4411-1_0_10_node_11 | 0.4 | n |  | TRUE
20 | bus_LV_4411-1_0_10_node_12 | 0.4 | n |  | TRUE
21 | bus_LV_4411-1_0_10_node_14 | 0.4 | n |  | TRUE
22 | bus_LV_4411-1_0_10_node_169 | 0.4 | n |  | TRUE
23 | bus_LV_4411-1_0_10_node_20 | 0.4 | n |  | TRUE
24 | bus_LV_4411-1_0_10_node_167 | 0.4 | n |  | TRUE
25 | bus_LV_4411-1_0_10_node_18 | 0.4 | n |  | TRUE
26 | bus_LV_4411-1_0_10_node_16 | 0.4 | n |  | TRUE
27 | bus_LV_4411-1_0_10_node_174 | 0.4 | n |  | TRUE
28 | bus_LV_4411-1_0_10_node_21 | 0.4 | n |  | TRUE
29 | bus_LV_4411-1_0_10_node_22 | 0.4 | n |  | TRUE
30 | bus_LV_4411-1_0_10_node_23 | 0.4 | n |  | TRUE
31 | bus_LV_4411-1_0_10_node_24 | 0.4 | n |  | TRUE
32 | bus_LV_4411-1_0_10_node_25 | 0.4 | n |  | TRUE
33 | bus_LV_4411-1_0_10_node_136 | 0.4 | n |  | TRUE
34 | bus_LV_4411-1_0_10_node_255 | 0.4 | n |  | TRUE
35 | bus_LV_4411-1_0_10_node_135 | 0.4 | n |  | TRUE
36 | bus_LV_4411-1_0_10_node_26 | 0.4 | n |  | TRUE
37 | bus_LV_4411-1_0_10_node_27 | 0.4 | n |  | TRUE
38 | bus_LV_4411-1_0_10_node_28 | 0.4 | n |  | TRUE
39 | bus_LV_4411-1_0_10_node_29 | 0.4 | n |  | TRUE
40 | bus_LV_4411-1_0_10_node_30 | 0.4 | n |  | TRUE
41 | bus_LV_4411-1_0_10_node_31 | 0.4 | n |  | TRUE
42 | bus_LV_4411-1_0_10_node_36 | 0.4 | n |  | TRUE
43 | bus_LV_4411-1_0_10_node_37 | 0.4 | n |  | TRUE
44 | bus_LV_4411-1_0_10_node_32 | 0.4 | n |  | TRUE
45 | bus_LV_4411-1_0_10_node_138 | 0.4 | n |  | TRUE
46 | bus_LV_4411-1_0_10_node_142 | 0.4 | n |  | TRUE
47 | bus_LV_4411-1_0_10_node_33 | 0.4 | n |  | TRUE
48 | bus_LV_4411-1_0_10_node_34 | 0.4 | n |  | TRUE
49 | bus_LV_4411-1_0_10_node_35 | 0.4 | n |  | TRUE
50 | bus_LV_4411-1_0_10_node_38 | 0.4 | n |  | TRUE
51 | bus_LV_4411-1_0_10_node_139 | 0.4 | n |  | TRUE
52 | bus_LV_4411-1_0_10_node_137 | 0.4 | n |  | TRUE
53 | bus_LV_4411-1_0_10_node_141 | 0.4 | n |  | TRUE
54 | bus_LV_4411-1_0_10_node_149 | 0.4 | n |  | TRUE
55 | bus_LV_4411-1_0_10_node_146 | 0.4 | n |  | TRUE
56 | bus_LV_4411-1_0_10_node_148 | 0.4 | n |  | TRUE
57 | bus_LV_4411-1_0_10_node_161 | 0.4 | n |  | TRUE
58 | bus_LV_4411-1_0_10_node_162 | 0.4 | n |  | TRUE
59 | bus_LV_4411-1_0_10_node_160 | 0.4 | n |  | TRUE
60 | bus_LV_4411-1_0_10_node_163 | 0.4 | n |  | TRUE
61 | bus_LV_4411-1_0_10_node_164 | 0.4 | n |  | TRUE
62 | bus_LV_4411-1_0_10_node_168 | 0.4 | n |  | TRUE
63 | bus_LV_4411-1_0_10_node_170 | 0.4 | n |  | TRUE
64 | bus_LV_4411-1_0_10_node_171 | 0.4 | n |  | TRUE
65 | bus_LV_4411-1_0_10_node_172 | 0.4 | n |  | TRUE
66 | bus_LV_4411-1_0_10_node_173 | 0.4 | n |  | TRUE
67 | bus_LV_4411-1_0_10_node_175 | 0.4 | n |  | TRUE
68 | bus_LV_4411-1_0_10_node_176 | 0.4 | n |  | TRUE
69 | bus_LV_4411-1_0_10_node_177 | 0.4 | n |  | TRUE
70 | bus_LV_4411-1_0_10_node_178 | 0.4 | n |  | TRUE
71 | bus_LV_4411-1_0_10_node_181 | 0.4 | n |  | TRUE
72 | bus_LV_4411-1_0_10_node_182 | 0.4 | n |  | TRUE
73 | bus_LV_4411-1_0_10_node_158 | 0.4 | n |  | TRUE
74 | bus_LV_4411-1_0_10_node_147 | 0.4 | n |  | TRUE
75 | bus_LV_4411-1_0_10_node_145 | 0.4 | n |  | TRUE
76 | bus_LV_4411-1_0_10_node_60 | 0.4 | n |  | TRUE
77 | bus_LV_4411-1_0_10_node_61 | 0.4 | n |  | TRUE
78 | bus_LV_4411-1_0_10_node_62 | 0.4 | n |  | TRUE
79 | bus_LV_4411-1_0_10_node_63 | 0.4 | n |  | TRUE
80 | bus_LV_4411-1_0_10_node_64 | 0.4 | n |  | TRUE
81 | bus_LV_4411-1_0_10_node_65 | 0.4 | n |  | TRUE
82 | bus_LV_4411-1_0_10_node_66 | 0.4 | n |  | TRUE
83 | bus_LV_4411-1_0_10_node_83 | 0.4 | n |  | TRUE
84 | bus_LV_4411-1_0_10_node_85 | 0.4 | n |  | TRUE
85 | bus_LV_4411-1_0_10_node_86 | 0.4 | n |  | TRUE
86 | bus_LV_4411-1_0_10_node_96 | 0.4 | n |  | TRUE
87 | bus_LV_4411-1_0_10_node_67 | 0.4 | n |  | TRUE
88 | bus_LV_4411-1_0_10_node_231 | 0.4 | n |  | TRUE
89 | bus_LV_4411-1_0_10_node_213 | 0.4 | n |  | TRUE
90 | bus_LV_4411-1_0_10_node_216 | 0.4 | n |  | TRUE
91 | bus_LV_4411-1_0_10_node_211 | 0.4 | n |  | TRUE
92 | bus_LV_4411-1_0_10_node_217 | 0.4 | n |  | TRUE
93 | bus_LV_4411-1_0_10_node_218 | 0.4 | n |  | TRUE
94 | bus_LV_4411-1_0_10_node_223 | 0.4 | n |  | TRUE
95 | bus_LV_4411-1_0_10_node_219 | 0.4 | n |  | TRUE
96 | bus_LV_4411-1_0_10_node_220 | 0.4 | n |  | TRUE
97 | bus_LV_4411-1_0_10_node_221 | 0.4 | n |  | TRUE
98 | bus_LV_4411-1_0_10_node_222 | 0.4 | n |  | TRUE
99 | bus_LV_4411-1_0_10_node_232 | 0.4 | n |  | TRUE
100 | bus_LV_4411-1_0_10_node_75 | 0.4 | n |  | TRUE
101 | bus_LV_4411-1_0_10_node_73 | 0.4 | n |  | TRUE
102 | bus_LV_4411-1_0_10_node_209 | 0.4 | n |  | TRUE
103 | bus_LV_4411-1_0_10_node_210 | 0.4 | n |  | TRUE
104 | bus_LV_4411-1_0_10_node_215 | 0.4 | n |  | TRUE
105 | bus_LV_4411-1_0_10_node_238 | 0.4 | n |  | TRUE
106 | bus_LV_4411-1_0_10_node_239 | 0.4 | n |  | TRUE
107 | bus_LV_4411-1_0_10_node_237 | 0.4 | n |  | TRUE
108 | bus_LV_4411-1_0_10_node_74 | 0.4 | n |  | TRUE
109 | bus_LV_4411-1_0_10_node_76 | 0.4 | n |  | TRUE
110 | bus_LV_4411-1_0_10_node_212 | 0.4 | n |  | TRUE
111 | bus_LV_4411-1_0_10_node_81 | 0.4 | n |  | TRUE
112 | bus_LV_4411-1_0_10_node_122 | 0.4 | n |  | TRUE
113 | bus_LV_4411-1_0_10_node_82 | 0.4 | n |  | TRUE
114 | bus_LV_4411-1_0_10_node_127 | 0.4 | n |  | TRUE
115 | bus_LV_4411-1_0_10_node_124 | 0.4 | n |  | TRUE
116 | bus_LV_4411-1_0_10_node_193 | 0.4 | n |  | TRUE
117 | bus_LV_4411-1_0_10_node_195 | 0.4 | n |  | TRUE
118 | bus_LV_4411-1_0_10_node_196 | 0.4 | n |  | TRUE
119 | bus_LV_4411-1_0_10_node_192 | 0.4 | n |  | TRUE
120 | bus_LV_4411-1_0_10_node_197 | 0.4 | n |  | TRUE
121 | bus_LV_4411-1_0_10_node_208 | 0.4 | n |  | TRUE
122 | bus_LV_4411-1_0_10_node_198 | 0.4 | n |  | TRUE
123 | bus_LV_4411-1_0_10_node_199 | 0.4 | n |  | TRUE
124 | bus_LV_4411-1_0_10_node_200 | 0.4 | n |  | TRUE
125 | bus_LV_4411-1_0_10_node_201 | 0.4 | n |  | TRUE
126 | bus_LV_4411-1_0_10_node_214 | 0.4 | n |  | TRUE
127 | bus_LV_4411-1_0_10_node_230 | 0.4 | n |  | TRUE
128 | bus_LV_4411-1_0_10_node_224 | 0.4 | n |  | TRUE
129 | bus_LV_4411-1_0_10_node_225 | 0.4 | n |  | TRUE
130 | bus_LV_4411-1_0_10_node_226 | 0.4 | n |  | TRUE
131 | bus_LV_4411-1_0_10_node_227 | 0.4 | n |  | TRUE
132 | bus_LV_4411-1_0_10_node_228 | 0.4 | n |  | TRUE
133 | bus_LV_4411-1_0_10_node_229 | 0.4 | n |  | TRUE
134 | bus_LV_4411-1_0_10_node_123 | 0.4 | n |  | TRUE
135 | bus_LV_4411-1_0_10_node_189 | 0.4 | n |  | TRUE
136 | bus_LV_4411-1_0_10_node_190 | 0.4 | n |  | TRUE
137 | bus_LV_4411-1_0_10_node_188 | 0.4 | n |  | TRUE
138 | bus_LV_4411-1_0_10_node_194 | 0.4 | n |  | TRUE
139 | bus_LV_4411-1_0_10_node_191 | 0.4 | n |  | TRUE
140 | bus_LV_4411-1_0_10_node_202 | 0.4 | n |  | TRUE
141 | bus_LV_4411-1_0_10_node_203 | 0.4 | n |  | TRUE
142 | bus_LV_4411-1_0_10_node_204 | 0.4 | n |  | TRUE
143 | bus_LV_4411-1_0_10_node_205 | 0.4 | n |  | TRUE
144 | bus_LV_4411-1_0_10_node_206 | 0.4 | n |  | TRUE
145 | bus_LV_4411-1_0_10_node_207 | 0.4 | n |  | TRUE
146 | bus_LV_4411-1_0_10_node_250 | 0.4 | n |  | TRUE
147 | bus_LV_4411-1_0_10_node_87 | 0.4 | n |  | TRUE
148 | bus_LV_4411-1_0_10_node_88 | 0.4 | n |  | TRUE
149 | bus_LV_4411-1_0_10_node_90 | 0.4 | n |  | TRUE
150 | bus_LV_4411-1_0_10_node_89 | 0.4 | n |  | TRUE
151 | bus_LV_4411-1_0_10_node_91 | 0.4 | n |  | TRUE
152 | bus_LV_4411-1_0_10_node_106 | 0.4 | n |  | TRUE
153 | bus_LV_4411-1_0_10_node_107 | 0.4 | n |  | TRUE
154 | bus_LV_4411-1_0_10_node_246 | 0.4 | n |  | TRUE
155 | bus_LV_4411-1_0_10_node_248 | 0.4 | n |  | TRUE
156 | bus_LV_4411-1_0_10_node_130 | 0.4 | n |  | TRUE
157 | bus_LV_4411-1_0_10_node_132 | 0.4 | n |  | TRUE
158 | bus_LV_4411-1_0_10_node_131 | 0.4 | n |  | TRUE
159 | bus_LV_4411-1_0_10_node_247 | 0.4 | n |  | TRUE
160 | bus_LV_4411-1_0_10_node_251 | 0.4 | n |  | TRUE
161 | bus_LV_4411-1_0_10_node_256 | 0.4 | n |  | TRUE
162 | bus_LV_4411-1_0_10_node_253 | 0.4 | n |  | TRUE
163 | bus_LV_4411-1_0_10_node_249 | 0.4 | n |  | TRUE
164 | bus_LV_4411-1_0_10_node_101 | 0.4 | n |  | TRUE
165 | bus_LV_4411-1_0_10_node_102 | 0.4 | n |  | TRUE
166 | bus_LV_4411-1_0_10_node_103 | 0.4 | n |  | TRUE
167 | bus_LV_4411-1_0_10_node_104 | 0.4 | n |  | TRUE
168 | bus_LV_4411-1_0_10_node_105 | 0.4 | n |  | TRUE
169 | bus_LV_4411-1_0_10_node_134 | 0.4 | n |  | TRUE
170 | bus_LV_4411-1_0_10_node_133 | 0.4 | n |  | TRUE
171 | bus_LV_4411-1_0_10_node_126 | 0.4 | n |  | TRUE
172 | bus_LV_4411-1_0_10_node_111 | 0.4 | n |  | TRUE
173 | bus_LV_4411-1_0_10_node_112 | 0.4 | n |  | TRUE
174 | bus_LV_4411-1_0_10_node_113 | 0.4 | n |  | TRUE
175 | bus_LV_4411-1_0_10_node_114 | 0.4 | n |  | TRUE
176 | bus_LV_4411-1_0_10_node_115 | 0.4 | n |  | TRUE
177 | bus_LV_4411-1_0_10_node_116 | 0.4 | n |  | TRUE
178 | bus_LV_4411-1_0_10_node_117 | 0.4 | n |  | TRUE
179 | bus_LV_4411-1_0_10_node_118 | 0.4 | n |  | TRUE
180 | bus_LV_4411-1_0_10_node_119 | 0.4 | n |  | TRUE
181 | bus_LV_4411-1_0_10_node_120 | 0.4 | n |  | TRUE
182 | bus_LV_4411-1_0_10_node_121 | 0.4 | n |  | TRUE
183 | bus_LV_4411-1_0_10_node_252 | 0.4 | n |  | TRUE
184 | bus_LV_4411-1_0_10_node_125 | 0.4 | n |  | TRUE
185 | bus_LV_4411-1_0_10_node_128 | 0.4 | n |  | TRUE
186 | bus_LV_4411-1_0_10_node_129 | 0.4 | n |  | TRUE
187 | bus_LV_4411-1_0_10_node_245 | 0.4 | n |  | TRUE
188 | bus_LV_4411-1_0_10_node_244 | 0.4 | n |  | TRUE
189 | bus_LV_4411-1_0_10_node_183 | 0.4 | n |  | TRUE
190 | bus_LV_4411-1_0_10_node_242 | 0.4 | n |  | TRUE
191 | bus_LV_4411-1_0_10_node_241 | 0.4 | n |  | TRUE
192 | bus_LV_4411-1_0_10_node_240 | 0.4 | n |  | TRUE
193 | bus_LV_4411-1_0_10_node_243 | 0.4 | n |  | TRUE
194 | bus_LV_4411-1_0_10_node_140 | 0.4 | n |  | TRUE
195 | bus_LV_4411-1_0_10_node_152 | 0.4 | n |  | TRUE
196 | bus_LV_4411-1_0_10_node_153 | 0.4 | n |  | TRUE
197 | bus_LV_4411-1_0_10_node_143 | 0.4 | n |  | TRUE
198 | bus_LV_4411-1_0_10_node_144 | 0.4 | n |  | TRUE
199 | bus_LV_4411-1_0_10_node_150 | 0.4 | n |  | TRUE
200 | bus_LV_4411-1_0_10_node_151 | 0.4 | n |  | TRUE
201 | bus_LV_4411-1_0_10_node_154 | 0.4 | n |  | TRUE
202 | bus_LV_4411-1_0_10_node_155 | 0.4 | n |  | TRUE
203 | bus_LV_4411-1_0_10_node_156 | 0.4 | n |  | TRUE
204 | bus_LV_4411-1_0_10_node_157 | 0.4 | n |  | TRUE
205 | bus_LV_4411-1_0_10_node_159 | 0.4 | n |  | TRUE
206 | bus_LV_4411-1_0_10_node_184 | 0.4 | n |  | TRUE
207 | bus_LV_4411-1_0_10_node_186 | 0.4 | n |  | TRUE
208 | bus_LV_4411-1_0_10_node_187 | 0.4 | n |  | TRUE
209 | bus_LV_4411-1_0_10_node_254 | 0.4 | n |  | TRUE
210 | bus_MV_406_0_node_19 | 20 | n |  | TRUE

## load
| name | bus | p_mw | q_mvar | const_z_percent | const_i_percent | sn_mva | scaling | in_service | type
0 | LV_4411-1_0_10_load_0 | 0 | 0.0020394 | 0.00051112 | 0 | 0 |  | 1 | TRUE | wye
1 | LV_4411-1_0_10_load_1 | 1 | 0.0013249 | 0.00033206 | 0 | 0 |  | 1 | TRUE | wye
2 | LV_4411-1_0_10_load_3 | 3 | 0.0013618 | 0.0003413 | 0 | 0 |  | 1 | TRUE | wye
3 | LV_4411-1_0_10_load_4 | 4 | 0.0016615 | 0.00041641 | 0 | 0 |  | 1 | TRUE | wye
4 | LV_4411-1_0_10_load_5 | 5 | 0.001451 | 0.00036365 | 0 | 0 |  | 1 | TRUE | wye
5 | LV_4411-1_0_10_load_45 | 8 | 0.0053587 | 0.001343 | 0 | 0 |  | 1 | TRUE | wye
6 | LV_4411-1_0_10_load_13 | 9 | 0.0016914 | 0.00042389 | 0 | 0 |  | 1 | TRUE | wye
7 | LV_4411-1_0_10_load_6 | 11 | 0.0012976 | 0.0003252 | 0 | 0 |  | 1 | TRUE | wye
8 | LV_4411-1_0_10_load_179 | 12 | 0.0013964 | 0.00034997 | 0 | 0 |  | 1 | TRUE | wye
9 | LV_4411-1_0_10_load_19 | 13 | 0.0018155 | 0.00045502 | 0 | 0 |  | 1 | TRUE | wye
10 | LV_4411-1_0_10_load_15 | 14 | 0.0089444 | 0.0022417 | 0 | 0 |  | 1 | TRUE | wye
11 | LV_4411-1_0_10_load_7 | 15 | 0.00056054 | 0.00014048 | 0 | 0 |  | 1 | TRUE | wye
12 | LV_4411-1_0_10_load_180 | 16 | 0.0016392 | 0.00041082 | 0 | 0 |  | 1 | TRUE | wye
13 | LV_4411-1_0_10_load_8 | 17 | 0.0014474 | 0.00036276 | 0 | 0 |  | 1 | TRUE | wye
14 | LV_4411-1_0_10_load_10 | 18 | 0.0043459 | 0.0010892 | 0 | 0 |  | 1 | TRUE | wye
15 | LV_4411-1_0_10_load_11 | 19 | 0.001908 | 0.0004782 | 0 | 0 |  | 1 | TRUE | wye
16 | LV_4411-1_0_10_load_12 | 20 | 0.0026549 | 0.00066539 | 0 | 0 |  | 1 | TRUE | wye
17 | LV_4411-1_0_10_load_14 | 21 | 0.0034381 | 0.00086168 | 0 | 0 |  | 1 | TRUE | wye
18 | LV_4411-1_0_10_load_169 | 22 | 0.0012527 | 0.00031397 | 0 | 0 |  | 1 | TRUE | wye
19 | LV_4411-1_0_10_load_20 | 23 | 0.0020539 | 0.00051475 | 0 | 0 |  | 1 | TRUE | wye
20 | LV_4411-1_0_10_load_18 | 25 | 0.003825 | 0.00095865 | 0 | 0 |  | 1 | TRUE | wye
21 | LV_4411-1_0_10_load_16 | 26 | 0.002118 | 0.00053081 | 0 | 0 |  | 1 | TRUE | wye
22 | LV_4411-1_0_10_load_174 | 27 | 0.002182 | 0.00054687 | 0 | 0 |  | 1 | TRUE | wye
23 | LV_4411-1_0_10_load_21 | 28 | 0.00052482 | 0.00013153 | 0 | 0 |  | 1 | TRUE | wye
24 | LV_4411-1_0_10_load_22 | 29 | 0.0023969 | 0.00060072 | 0 | 0 |  | 1 | TRUE | wye
25 | LV_4411-1_0_10_load_24 | 31 | 0.0017757 | 0.00044504 | 0 | 0 |  | 1 | TRUE | wye
26 | LV_4411-1_0_10_load_25 | 32 | 0.0012396 | 0.00031067 | 0 | 0 |  | 1 | TRUE | wye
27 | LV_4411-1_0_10_load_136 | 33 | 0.0033814 | 0.00084745 | 0 | 0 |  | 1 | TRUE | wye
28 | LV_4411-1_0_10_load_255 | 34 | 0.00079215 | 0.00019853 | 0 | 0 |  | 1 | TRUE | wye
29 | LV_4411-1_0_10_load_26 | 36 | 0.00065686 | 0.00016462 | 0 | 0 |  | 1 | TRUE | wye
30 | LV_4411-1_0_10_load_27 | 37 | 0.007228 | 0.0018115 | 0 | 0 |  | 1 | TRUE | wye
31 | LV_4411-1_0_10_load_28 | 38 | 0.00046696 | 0.00011703 | 0 | 0 |  | 1 | TRUE | wye
32 | LV_4411-1_0_10_load_29 | 39 | 0.0046623 | 0.0011685 | 0 | 0 |  | 1 | TRUE | wye
33 | LV_4411-1_0_10_load_31 | 41 | 0.0043515 | 0.0010906 | 0 | 0 |  | 1 | TRUE | wye
34 | LV_4411-1_0_10_load_36 | 42 | 0.0029596 | 0.00074173 | 0 | 0 |  | 1 | TRUE | wye
35 | LV_4411-1_0_10_load_37 | 43 | 0.0041893 | 0.0010499 | 0 | 0 |  | 1 | TRUE | wye
36 | LV_4411-1_0_10_load_32 | 44 | 0.0064527 | 0.0016172 | 0 | 0 |  | 1 | TRUE | wye
37 | LV_4411-1_0_10_load_142 | 46 | 0.0016594 | 0.00041588 | 0 | 0 |  | 1 | TRUE | wye
38 | LV_4411-1_0_10_load_33 | 47 | 0.0042438 | 0.0010636 | 0 | 0 |  | 1 | TRUE | wye
39 | LV_4411-1_0_10_load_34 | 48 | 0.0060876 | 0.0015257 | 0 | 0 |  | 1 | TRUE | wye
40 | LV_4411-1_0_10_load_38 | 50 | 0.0068242 | 0.0017103 | 0 | 0 |  | 1 | TRUE | wye
41 | LV_4411-1_0_10_load_139 | 51 | 0.00084805 | 0.00021254 | 0 | 0 |  | 1 | TRUE | wye
42 | LV_4411-1_0_10_load_141 | 53 | 0.003971 | 0.00099522 | 0 | 0 |  | 1 | TRUE | wye
43 | LV_4411-1_0_10_load_149 | 54 | 0.0021984 | 0.00055097 | 0 | 0 |  | 1 | TRUE | wye
44 | LV_4411-1_0_10_load_148 | 56 | 0.0032319 | 0.00081 | 0 | 0 |  | 1 | TRUE | wye
45 | LV_4411-1_0_10_load_161 | 57 | 0.0072375 | 0.0018139 | 0 | 0 |  | 1 | TRUE | wye
46 | LV_4411-1_0_10_load_160 | 59 | 0.0011074 | 0.00027754 | 0 | 0 |  | 1 | TRUE | wye
47 | LV_4411-1_0_10_load_163 | 60 | 0.00016431 | 4.1181e-05 | 0 | 0 |  | 1 | TRUE | wye
48 | LV_4411-1_0_10_load_164 | 61 | 0.0016997 | 0.00042599 | 0 | 0 |  | 1 | TRUE | wye
49 | LV_4411-1_0_10_load_168 | 62 | 0.001446 | 0.00036241 | 0 | 0 |  | 1 | TRUE | wye
50 | LV_4411-1_0_10_load_170 | 63 | 0.002048 | 0.00051327 | 0 | 0 |  | 1 | TRUE | wye
51 | LV_4411-1_0_10_load_171 | 64 | 0.0033783 | 0.00084668 | 0 | 0 |  | 1 | TRUE | wye
52 | LV_4411-1_0_10_load_172 | 65 | 0.0036809 | 0.00092252 | 0 | 0 |  | 1 | TRUE | wye
53 | LV_4411-1_0_10_load_173 | 66 | 6.5792e-05 | 1.6489e-05 | 0 | 0 |  | 1 | TRUE | wye
54 | LV_4411-1_0_10_load_175 | 67 | 0.0025142 | 0.00063012 | 0 | 0 |  | 1 | TRUE | wye
55 | LV_4411-1_0_10_load_176 | 68 | 0.0019717 | 0.00049416 | 0 | 0 |  | 1 | TRUE | wye
56 | LV_4411-1_0_10_load_177 | 69 | 0.0018908 | 0.00047387 | 0 | 0 |  | 1 | TRUE | wye
57 | LV_4411-1_0_10_load_178 | 70 | 0.0019454 | 0.00048757 | 0 | 0 |  | 1 | TRUE | wye
58 | LV_4411-1_0_10_load_181 | 71 | 0.0018391 | 0.00046092 | 0 | 0 |  | 1 | TRUE | wye
59 | LV_4411-1_0_10_load_182 | 72 | 0.0014367 | 0.00036006 | 0 | 0 |  | 1 | TRUE | wye
60 | LV_4411-1_0_10_load_158 | 73 | 0.0011292 | 0.00028301 | 0 | 0 |  | 1 | TRUE | wye
61 | LV_4411-1_0_10_load_147 | 74 | 0.0016633 | 0.00041687 | 0 | 0 |  | 1 | TRUE | wye
62 | LV_4411-1_0_10_load_145 | 75 | 0.0024303 | 0.00060908 | 0 | 0 |  | 1 | TRUE | wye
63 | LV_4411-1_0_10_load_60 | 76 | 0.0023688 | 0.00059368 | 0 | 0 |  | 1 | TRUE | wye
64 | LV_4411-1_0_10_load_61 | 77 | 0.000917 | 0.00022982 | 0 | 0 |  | 1 | TRUE | wye
65 | LV_4411-1_0_10_load_62 | 78 | 0.00072863 | 0.00018261 | 0 | 0 |  | 1 | TRUE | wye
66 | LV_4411-1_0_10_load_63 | 79 | 0.00049376 | 0.00012375 | 0 | 0 |  | 1 | TRUE | wye
67 | LV_4411-1_0_10_load_64 | 80 | 0.00080463 | 0.00020166 | 0 | 0 |  | 1 | TRUE | wye
68 | LV_4411-1_0_10_load_65 | 81 | 0.0015764 | 0.00039508 | 0 | 0 |  | 1 | TRUE | wye
69 | LV_4411-1_0_10_load_66 | 82 | 0.0020845 | 0.00052242 | 0 | 0 |  | 1 | TRUE | wye
70 | LV_4411-1_0_10_load_83 | 83 | 0.00079982 | 0.00020045 | 0 | 0 |  | 1 | TRUE | wye
71 | LV_4411-1_0_10_load_85 | 84 | 0.0012711 | 0.00031858 | 0 | 0 |  | 1 | TRUE | wye
72 | LV_4411-1_0_10_load_86 | 85 | 0.00092208 | 0.0002311 | 0 | 0 |  | 1 | TRUE | wye
73 | LV_4411-1_0_10_load_96 | 86 | 0.0018168 | 0.00045533 | 0 | 0 |  | 1 | TRUE | wye
74 | LV_4411-1_0_10_load_67 | 87 | 0.0012356 | 0.00030968 | 0 | 0 |  | 1 | TRUE | wye
75 | LV_4411-1_0_10_load_231 | 88 | 0.0014993 | 0.00037575 | 0 | 0 |  | 1 | TRUE | wye
76 | LV_4411-1_0_10_load_213 | 89 | 0.0019371 | 0.00048548 | 0 | 0 |  | 1 | TRUE | wye
77 | LV_4411-1_0_10_load_216 | 90 | 0.0011307 | 0.00028338 | 0 | 0 |  | 1 | TRUE | wye
78 | LV_4411-1_0_10_load_217 | 92 | 0.0016852 | 0.00042235 | 0 | 0 |  | 1 | TRUE | wye
79 | LV_4411-1_0_10_load_218 | 93 | 0.0010638 | 0.00026661 | 0 | 0 |  | 1 | TRUE | wye
80 | LV_4411-1_0_10_load_223 | 94 | 0.0014093 | 0.0003532 | 0 | 0 |  | 1 | TRUE | wye
81 | LV_4411-1_0_10_load_219 | 95 | 0.00057165 | 0.00014327 | 0 | 0 |  | 1 | TRUE | wye
82 | LV_4411-1_0_10_load_220 | 96 | 0.00093577 | 0.00023452 | 0 | 0 |  | 1 | TRUE | wye
83 | LV_4411-1_0_10_load_221 | 97 | 0.0012418 | 0.00031124 | 0 | 0 |  | 1 | TRUE | wye
84 | LV_4411-1_0_10_load_222 | 98 | 0.0023021 | 0.00057697 | 0 | 0 |  | 1 | TRUE | wye
85 | LV_4411-1_0_10_load_73 | 101 | 0.0028498 | 0.00071424 | 0 | 0 |  | 1 | TRUE | wye
86 | LV_4411-1_0_10_load_209 | 102 | 0.0038728 | 0.00097061 | 0 | 0 |  | 1 | TRUE | wye
87 | LV_4411-1_0_10_load_210 | 103 | 0.0014115 | 0.00035376 | 0 | 0 |  | 1 | TRUE | wye
88 | LV_4411-1_0_10_load_215 | 104 | 0.0014685 | 0.00036803 | 0 | 0 |  | 1 | TRUE | wye
89 | LV_4411-1_0_10_load_237 | 107 | 0.001797 | 0.00045037 | 0 | 0 |  | 1 | TRUE | wye
90 | LV_4411-1_0_10_load_74 | 108 | 0.00091381 | 0.00022902 | 0 | 0 |  | 1 | TRUE | wye
91 | LV_4411-1_0_10_load_81 | 111 | 0.0013401 | 0.00033585 | 0 | 0 |  | 1 | TRUE | wye
92 | LV_4411-1_0_10_load_122 | 112 | 0.00090691 | 0.00022729 | 0 | 0 |  | 1 | TRUE | wye
93 | LV_4411-1_0_10_load_124 | 115 | 0.0033507 | 0.00083977 | 0 | 0 |  | 1 | TRUE | wye
94 | LV_4411-1_0_10_load_195 | 117 | 0.0017938 | 0.00044957 | 0 | 0 |  | 1 | TRUE | wye
95 | LV_4411-1_0_10_load_196 | 118 | 0.0023568 | 0.00059068 | 0 | 0 |  | 1 | TRUE | wye
96 | LV_4411-1_0_10_load_192 | 119 | 0.001427 | 0.00035765 | 0 | 0 |  | 1 | TRUE | wye
97 | LV_4411-1_0_10_load_197 | 120 | 0.0014478 | 0.00036286 | 0 | 0 |  | 1 | TRUE | wye
98 | LV_4411-1_0_10_load_208 | 121 | 0.002016 | 0.00050525 | 0 | 0 |  | 1 | TRUE | wye
99 | LV_4411-1_0_10_load_198 | 122 | 0.0014711 | 0.00036869 | 0 | 0 |  | 1 | TRUE | wye
100 | LV_4411-1_0_10_load_199 | 123 | 0.00088314 | 0.00022133 | 0 | 0 |  | 1 | TRUE | wye
101 | LV_4411-1_0_10_load_200 | 124 | 0.0020717 | 0.00051921 | 0 | 0 |  | 1 | TRUE | wye
102 | LV_4411-1_0_10_load_201 | 125 | 0.0014714 | 0.00036878 | 0 | 0 |  | 1 | TRUE | wye
103 | LV_4411-1_0_10_load_230 | 127 | 0.0014718 | 0.00036886 | 0 | 0 |  | 1 | TRUE | wye
104 | LV_4411-1_0_10_load_224 | 128 | 0.0019883 | 0.00049832 | 0 | 0 |  | 1 | TRUE | wye
105 | LV_4411-1_0_10_load_225 | 129 | 0.0027121 | 0.00067972 | 0 | 0 |  | 1 | TRUE | wye
106 | LV_4411-1_0_10_load_226 | 130 | 0.0057403 | 0.0014386 | 0 | 0 |  | 1 | TRUE | wye
107 | LV_4411-1_0_10_load_227 | 131 | 0.0075943 | 0.0019033 | 0 | 0 |  | 1 | TRUE | wye
108 | LV_4411-1_0_10_load_228 | 132 | 0.0065811 | 0.0016494 | 0 | 0 |  | 1 | TRUE | wye
109 | LV_4411-1_0_10_load_229 | 133 | 0.0075943 | 0.0019033 | 0 | 0 |  | 1 | TRUE | wye
110 | LV_4411-1_0_10_load_189 | 135 | 0.00292 | 0.00073182 | 0 | 0 |  | 1 | TRUE | wye
111 | LV_4411-1_0_10_load_188 | 137 | 0.00099781 | 0.00025007 | 0 | 0 |  | 1 | TRUE | wye
112 | LV_4411-1_0_10_load_194 | 138 | 0.0013957 | 0.00034979 | 0 | 0 |  | 1 | TRUE | wye
113 | LV_4411-1_0_10_load_191 | 139 | 0.0031609 | 0.0007922 | 0 | 0 |  | 1 | TRUE | wye
114 | LV_4411-1_0_10_load_202 | 140 | 0.0022569 | 0.00056564 | 0 | 0 |  | 1 | TRUE | wye
115 | LV_4411-1_0_10_load_203 | 141 | 0.0022176 | 0.00055579 | 0 | 0 |  | 1 | TRUE | wye
116 | LV_4411-1_0_10_load_204 | 142 | 0.0022928 | 0.00057463 | 0 | 0 |  | 1 | TRUE | wye
117 | LV_4411-1_0_10_load_205 | 143 | 0.0037576 | 0.00094176 | 0 | 0 |  | 1 | TRUE | wye
118 | LV_4411-1_0_10_load_206 | 144 | 0.007667 | 0.0019215 | 0 | 0 |  | 1 | TRUE | wye
119 | LV_4411-1_0_10_load_207 | 145 | 0.0025169 | 0.0006308 | 0 | 0 |  | 1 | TRUE | wye
120 | LV_4411-1_0_10_load_87 | 147 | 0.0015737 | 0.00039441 | 0 | 0 |  | 1 | TRUE | wye
121 | LV_4411-1_0_10_load_88 | 148 | 0.0042951 | 0.0010765 | 0 | 0 |  | 1 | TRUE | wye
122 | LV_4411-1_0_10_load_89 | 150 | 0.0028726 | 0.00071993 | 0 | 0 |  | 1 | TRUE | wye
123 | LV_4411-1_0_10_load_107 | 153 | 0.0030683 | 0.00076899 | 0 | 0 |  | 1 | TRUE | wye
124 | LV_4411-1_0_10_load_132 | 157 | 0.0010247 | 0.00025682 | 0 | 0 |  | 1 | TRUE | wye
125 | LV_4411-1_0_10_load_251 | 160 | 0.0024391 | 0.00061129 | 0 | 0 |  | 1 | TRUE | wye
126 | LV_4411-1_0_10_load_256 | 161 | 0.0030684 | 0.00076902 | 0 | 0 |  | 1 | TRUE | wye
127 | LV_4411-1_0_10_load_249 | 163 | 0.0030486 | 0.00076404 | 0 | 0 |  | 1 | TRUE | wye
128 | LV_4411-1_0_10_load_101 | 164 | 0.0016068 | 0.00040271 | 0 | 0 |  | 1 | TRUE | wye
129 | LV_4411-1_0_10_load_103 | 166 | 0.0011899 | 0.00029823 | 0 | 0 |  | 1 | TRUE | wye
130 | LV_4411-1_0_10_load_104 | 167 | 0.00098904 | 0.00024788 | 0 | 0 |  | 1 | TRUE | wye
131 | LV_4411-1_0_10_load_105 | 168 | 0.0010991 | 0.00027547 | 0 | 0 |  | 1 | TRUE | wye
132 | LV_4411-1_0_10_load_134 | 169 | 0.0014885 | 0.00037305 | 0 | 0 |  | 1 | TRUE | wye
133 | LV_4411-1_0_10_load_133 | 170 | 0.0011193 | 0.00028053 | 0 | 0 |  | 1 | TRUE | wye
134 | LV_4411-1_0_10_load_126 | 171 | 0.0008832 | 0.00022135 | 0 | 0 |  | 1 | TRUE | wye
135 | LV_4411-1_0_10_load_111 | 172 | 0.0030773 | 0.00077124 | 0 | 0 |  | 1 | TRUE | wye
136 | LV_4411-1_0_10_load_112 | 173 | 0.0034073 | 0.00085396 | 0 | 0 |  | 1 | TRUE | wye
137 | LV_4411-1_0_10_load_113 | 174 | 0.0038468 | 0.0009641 | 0 | 0 |  | 1 | TRUE | wye
138 | LV_4411-1_0_10_load_114 | 175 | 0.0032931 | 0.00082534 | 0 | 0 |  | 1 | TRUE | wye
139 | LV_4411-1_0_10_load_115 | 176 | 0.0039363 | 0.00098653 | 0 | 0 |  | 1 | TRUE | wye
140 | LV_4411-1_0_10_load_117 | 178 | 0.0034379 | 0.00086163 | 0 | 0 |  | 1 | TRUE | wye
141 | LV_4411-1_0_10_load_118 | 179 | 0.0054635 | 0.0013693 | 0 | 0 |  | 1 | TRUE | wye
142 | LV_4411-1_0_10_load_120 | 181 | 0.0054658 | 0.0013699 | 0 | 0 |  | 1 | TRUE | wye
143 | LV_4411-1_0_10_load_252 | 183 | 0.0026866 | 0.00067332 | 0 | 0 |  | 1 | TRUE | wye
144 | LV_4411-1_0_10_load_125 | 184 | 0.00077854 | 0.00019512 | 0 | 0 |  | 1 | TRUE | wye
145 | LV_4411-1_0_10_load_128 | 185 | 0.0025052 | 0.00062786 | 0 | 0 |  | 1 | TRUE | wye
146 | LV_4411-1_0_10_load_129 | 186 | 0.00087349 | 0.00021892 | 0 | 0 |  | 1 | TRUE | wye
147 | LV_4411-1_0_10_load_245 | 187 | 0.0008899 | 0.00022303 | 0 | 0 |  | 1 | TRUE | wye
148 | LV_4411-1_0_10_load_244 | 188 | 0.0013071 | 0.00032759 | 0 | 0 |  | 1 | TRUE | wye
149 | LV_4411-1_0_10_load_183 | 189 | 0.0009656 | 0.000242 | 0 | 0 |  | 1 | TRUE | wye
150 | LV_4411-1_0_10_load_242 | 190 | 0.0012564 | 0.00031489 | 0 | 0 |  | 1 | TRUE | wye
151 | LV_4411-1_0_10_load_241 | 191 | 0.0019061 | 0.00047772 | 0 | 0 |  | 1 | TRUE | wye
152 | LV_4411-1_0_10_load_240 | 192 | 0.0023554 | 0.00059031 | 0 | 0 |  | 1 | TRUE | wye
153 | LV_4411-1_0_10_load_243 | 193 | 0.00099393 | 0.0002491 | 0 | 0 |  | 1 | TRUE | wye
154 | LV_4411-1_0_10_load_140 | 194 | 0.0047503 | 0.0011905 | 0 | 0 |  | 1 | TRUE | wye
155 | LV_4411-1_0_10_load_152 | 195 | 0.00083633 | 0.0002096 | 0 | 0 |  | 1 | TRUE | wye
156 | LV_4411-1_0_10_load_153 | 196 | 0.0028233 | 0.00070759 | 0 | 0 |  | 1 | TRUE | wye
157 | LV_4411-1_0_10_load_143 | 197 | 0.0027802 | 0.00069679 | 0 | 0 |  | 1 | TRUE | wye
158 | LV_4411-1_0_10_load_150 | 199 | 0.0021215 | 0.0005317 | 0 | 0 |  | 1 | TRUE | wye
159 | LV_4411-1_0_10_load_151 | 200 | 0.0017981 | 0.00045065 | 0 | 0 |  | 1 | TRUE | wye
160 | LV_4411-1_0_10_load_154 | 201 | 0.0030574 | 0.00076626 | 0 | 0 |  | 1 | TRUE | wye
161 | LV_4411-1_0_10_load_155 | 202 | 0.0035199 | 0.00088216 | 0 | 0 |  | 1 | TRUE | wye
162 | LV_4411-1_0_10_load_156 | 203 | 0.0017297 | 0.00043349 | 0 | 0 |  | 1 | TRUE | wye
163 | LV_4411-1_0_10_load_157 | 204 | 0.0045508 | 0.0011405 | 0 | 0 |  | 1 | TRUE | wye
164 | LV_4411-1_0_10_load_159 | 205 | 0.00041227 | 0.00010333 | 0 | 0 |  | 1 | TRUE | wye
165 | LV_4411-1_0_10_load_184 | 206 | 0.0011893 | 0.00029808 | 0 | 0 |  | 1 | TRUE | wye
166 | LV_4411-1_0_10_load_186 | 207 | 0.0019641 | 0.00049224 | 0 | 0 |  | 1 | TRUE | wye
167 | LV_4411-1_0_10_load_187 | 208 | 0.0010488 | 0.00026285 | 0 | 0 |  | 1 | TRUE | wye
168 | LV_4411-1_0_10_load_254 | 209 | 0.012886 | 0.0032295 | 0 | 0 |  | 1 | TRUE | wye

## ext_grid
| name | bus | vm_pu | va_degree | slack_weight | in_service
0 |  | 167 | 1 | 0 | 1 | TRUE

## line
| name | std_type | from_bus | to_bus | length_km | r_ohm_per_km | x_ohm_per_km | c_nf_per_km | g_us_per_km | max_i_ka | df | parallel | type | in_service
0 | LV_4411-1_0_10_line_0 |  | 0 | 1 | 0.0029091 | 0.125 | 0.08 | 261 | 0 | 0.364 | 1 | 1 | cs | TRUE
1 | LV_4411-1_0_10_line_1 |  | 0 | 2 | 0.015568 | 0.125 | 0.08 | 261 | 0 | 0.364 | 1 | 1 | cs | TRUE
2 | LV_4411-1_0_10_line_2 |  | 1 | 3 | 0.027345 | 0.125 | 0.08 | 261 | 0 | 0.364 | 1 | 1 | cs | TRUE
3 | LV_4411-1_0_10_line_3 |  | 2 | 4 | 0.017235 | 0.125 | 0.08 | 261 | 0 | 0.364 | 1 | 1 | cs | TRUE
4 | LV_4411-1_0_10_line_4 |  | 2 | 5 | 0.040939 | 0.125 | 0.08 | 261 | 0 | 0.364 | 1 | 1 | cs | TRUE
5 | LV_4411-1_0_10_line_5 |  | 3 | 10 | 0.019981 | 0.125 | 0.08 | 261 | 0 | 0.364 | 1 | 1 | cs | TRUE
6 | LV_4411-1_0_10_line_6 |  | 4 | 11 | 0.0068973 | 0.125 | 0.08 | 261 | 0 | 0.364 | 1 | 1 | cs | TRUE
7 | LV_4411-1_0_10_line_7 |  | 5 | 12 | 0.010658 | 0.125 | 0.08 | 261 | 0 | 0.364 | 1 | 1 | cs | TRUE
8 | LV_4411-1_0_10_line_8 |  | 6 | 7 | 0.097152 | 0.125 | 0.08 | 261 | 0 | 0.364 | 1 | 4 | cs | TRUE
9 | LV_4411-1_0_10_line_9 |  | 6 | 8 | 0.042144 | 0.125 | 0.08 | 261 | 0 | 0.364 | 1 | 1 | cs | TRUE
10 | LV_4411-1_0_10_line_10 |  | 6 | 9 | 0.12855 | 0.125 | 0.08 | 261 | 0 | 0.364 | 1 | 2 | cs | TRUE
11 | LV_4411-1_0_10_line_11 |  | 7 | 54 | 0.031766 | 0.125 | 0.08 | 261 | 0 | 0.364 | 1 | 1 | cs | TRUE
12 | LV_4411-1_0_10_line_12 |  | 7 | 55 | 0.007555 | 0.125 | 0.08 | 261 | 0 | 0.364 | 1 | 5 | cs | TRUE
13 | LV_4411-1_0_10_line_13 |  | 7 | 56 | 0.015251 | 0.125 | 0.08 | 261 | 0 | 0.364 | 1 | 1 | cs | TRUE
14 | LV_4411-1_0_10_line_14 |  | 9 | 22 | 0.036361 | 0.125 | 0.08 | 261 | 0 | 0.364 | 1 | 1 | cs | TRUE
15 | LV_4411-1_0_10_line_15 |  | 9 | 19 | 0.025337 | 0.125 | 0.08 | 261 | 0 | 0.364 | 1 | 1 | cs | TRUE
16 | LV_4411-1_0_10_line_16 |  | 10 | 13 | 0.035438 | 0.125 | 0.08 | 261 | 0 | 0.364 | 1 | 1 | cs | TRUE
17 | LV_4411-1_0_10_line_17 |  | 10 | 14 | 0.0023082 | 0.125 | 0.08 | 261 | 0 | 0.364 | 1 | 1 | cs | TRUE
18 | LV_4411-1_0_10_line_18 |  | 11 | 15 | 0.023908 | 0.125 | 0.08 | 261 | 0 | 0.364 | 1 | 1 | cs | TRUE
19 | LV_4411-1_0_10_line_19 |  | 12 | 16 | 0.024447 | 0.125 | 0.08 | 261 | 0 | 0.364 | 1 | 1 | cs | TRUE
20 | LV_4411-1_0_10_line_20 |  | 13 | 27 | 0.013242 | 0.125 | 0.08 | 261 | 0 | 0.364 | 1 | 1 | cs | TRUE
21 | LV_4411-1_0_10_line_21 |  | 14 | 26 | 0.0169 | 0.125 | 0.08 | 261 | 0 | 0.364 | 1 | 1 | cs | TRUE
22 | LV_4411-1_0_10_line_22 |  | 15 | 17 | 0.013066 | 0.125 | 0.08 | 261 | 0 | 0.364 | 1 | 1 | cs | TRUE
23 | LV_4411-1_0_10_line_23 |  | 16 | 72 | 0.00043015 | 0.125 | 0.08 | 261 | 0 | 0.364 | 1 | 1 | cs | TRUE
24 | LV_4411-1_0_10_line_24 |  | 18 | 19 | 0.008097 | 0.125 | 0.08 | 261 | 0 | 0.364 | 1 | 1 | cs | TRUE
25 | LV_4411-1_0_10_line_25 |  | 18 | 20 | 0.019855 | 0.125 | 0.08 | 261 | 0 | 0.364 | 1 | 1 | cs | TRUE
26 | LV_4411-1_0_10_line_26 |  | 20 | 21 | 0.0085988 | 0.125 | 0.08 | 261 | 0 | 0.364 | 1 | 1 | cs | TRUE
27 | LV_4411-1_0_10_line_27 |  | 21 | 23 | 0.018195 | 0.125 | 0.08 | 261 | 0 | 0.364 | 1 | 1 | cs | TRUE
28 | LV_4411-1_0_10_line_28 |  | 22 | 24 | 0.025352 | 0.125 | 0.08 | 261 | 0 | 0.364 | 1 | 1 | cs | TRUE
29 | LV_4411-1_0_10_line_29 |  | 23 | 25 | 0.036401 | 0.125 | 0.08 | 261 | 0 | 0.364 | 1 | 1 | cs | TRUE
30 | LV_4411-1_0_10_line_30 |  | 24 | 62 | 0.010878 | 0.125 | 0.08 | 261 | 0 | 0.364 | 1 | 1 | cs | TRUE
31 | LV_4411-1_0_10_line_31 |  | 24 | 61 | 0.040745 | 0.125 | 0.08 | 261 | 0 | 0.364 | 1 | 1 | cs | TRUE
32 | LV_4411-1_0_10_line_32 |  | 25 | 26 | 0.014369 | 0.125 | 0.08 | 261 | 0 | 0.364 | 1 | 1 | cs | TRUE
33 | LV_4411-1_0_10_line_33 |  | 28 | 29 | 0.029833 | 0.125 | 0.08 | 261 | 0 | 0.364 | 1 | 1 | cs | TRUE
34 | LV_4411-1_0_10_line_34 |  | 28 | 30 | 0.042813 | 0.125 | 0.08 | 261 | 0 | 0.364 | 1 | 1 | cs | TRUE
35 | LV_4411-1_0_10_line_35 |  | 30 | 31 | 0.042309 | 0.125 | 0.08 | 261 | 0 | 0.364 | 1 | 1 | cs | TRUE
36 | LV_4411-1_0_10_line_36 |  | 30 | 32 | 0.025776 | 0.125 | 0.08 | 261 | 0 | 0.364 | 1 | 1 | cs | TRUE
37 | LV_4411-1_0_10_line_37 |  | 31 | 33 | 0.0022934 | 0.125 | 0.08 | 261 | 0 | 0.364 | 1 | 1 | cs | TRUE
38 | LV_4411-1_0_10_line_38 |  | 32 | 34 | 0.0045124 | 0.125 | 0.08 | 261 | 0 | 0.364 | 1 | 1 | cs | TRUE
39 | LV_4411-1_0_10_line_39 |  | 33 | 35 | 0.033459 | 0.125 | 0.08 | 261 | 0 | 0.364 | 1 | 1 | cs | TRUE
40 | LV_4411-1_0_10_line_40 |  | 35 | 52 | 0.067492 | 0.125 | 0.08 | 261 | 0 | 0.364 | 1 | 5 | cs | TRUE
41 | LV_4411-1_0_10_line_41 |  | 35 | 168 | 0.018034 | 0.125 | 0.08 | 261 | 0 | 0.364 | 1 | 5 | cs | TRUE
42 | LV_4411-1_0_10_line_42 |  | 36 | 37 | 0.00041661 | 0.125 | 0.08 | 261 | 0 | 0.364 | 1 | 1 | cs | TRUE
43 | LV_4411-1_0_10_line_43 |  | 36 | 38 | 0.021733 | 0.125 | 0.08 | 261 | 0 | 0.364 | 1 | 1 | cs | TRUE
44 | LV_4411-1_0_10_line_44 |  | 37 | 39 | 0.014432 | 0.125 | 0.08 | 261 | 0 | 0.364 | 1 | 1 | cs | TRUE
45 | LV_4411-1_0_10_line_45 |  | 38 | 40 | 0.013274 | 0.125 | 0.08 | 261 | 0 | 0.364 | 1 | 1 | cs | TRUE
46 | LV_4411-1_0_10_line_46 |  | 39 | 41 | 0.01028 | 0.125 | 0.08 | 261 | 0 | 0.364 | 1 | 1 | cs | TRUE
47 | LV_4411-1_0_10_line_47 |  | 40 | 42 | 0.040563 | 0.125 | 0.08 | 261 | 0 | 0.364 | 1 | 5 | cs | TRUE
48 | LV_4411-1_0_10_line_48 |  | 40 | 43 | 0.025601 | 0.125 | 0.08 | 261 | 0 | 0.364 | 1 | 5 | cs | TRUE
49 | LV_4411-1_0_10_line_49 |  | 41 | 44 | 0.015435 | 0.125 | 0.08 | 261 | 0 | 0.364 | 1 | 1 | cs | TRUE
50 | LV_4411-1_0_10_line_50 |  | 42 | 45 | 0.0050635 | 0.125 | 0.08 | 261 | 0 | 0.364 | 1 | 5 | cs | TRUE
51 | LV_4411-1_0_10_line_51 |  | 43 | 46 | 0.0076973 | 0.125 | 0.08 | 261 | 0 | 0.364 | 1 | 5 | cs | TRUE
52 | LV_4411-1_0_10_line_52 |  | 44 | 47 | 0.010456 | 0.125 | 0.08 | 261 | 0 | 0.364 | 1 | 1 | cs | TRUE
53 | LV_4411-1_0_10_line_53 |  | 45 | 51 | 0.014267 | 0.125 | 0.08 | 261 | 0 | 0.364 | 1 | 1 | cs | TRUE
54 | LV_4411-1_0_10_line_54 |  | 45 | 52 | 0.022332 | 0.125 | 0.08 | 261 | 0 | 0.364 | 1 | 5 | cs | TRUE
55 | LV_4411-1_0_10_line_55 |  | 46 | 53 | 0.0055491 | 0.125 | 0.08 | 261 | 0 | 0.364 | 1 | 5 | cs | TRUE
56 | LV_4411-1_0_10_line_56 |  | 47 | 48 | 0.019994 | 0.125 | 0.08 | 261 | 0 | 0.364 | 1 | 1 | cs | TRUE
57 | LV_4411-1_0_10_line_57 |  | 48 | 49 | 0.0073173 | 0.125 | 0.08 | 261 | 0 | 0.364 | 1 | 1 | cs | TRUE
58 | LV_4411-1_0_10_line_58 |  | 49 | 50 | 0.016608 | 0.125 | 0.08 | 261 | 0 | 0.364 | 1 | 1 | cs | TRUE
59 | LV_4411-1_0_10_line_59 |  | 51 | 195 | 0.00020888 | 0.125 | 0.08 | 261 | 0 | 0.364 | 1 | 1 | cs | TRUE
60 | LV_4411-1_0_10_line_60 |  | 52 | 194 | 0.023584 | 0.125 | 0.08 | 261 | 0 | 0.364 | 1 | 1 | cs | TRUE
61 | LV_4411-1_0_10_line_61 |  | 53 | 197 | 0.020157 | 0.125 | 0.08 | 261 | 0 | 0.364 | 1 | 5 | cs | TRUE
62 | LV_4411-1_0_10_line_62 |  | 54 | 73 | 0.029615 | 0.125 | 0.08 | 261 | 0 | 0.364 | 1 | 1 | cs | TRUE
63 | LV_4411-1_0_10_line_63 |  | 55 | 74 | 0.006711 | 0.125 | 0.08 | 261 | 0 | 0.364 | 1 | 5 | cs | TRUE
64 | LV_4411-1_0_10_line_64 |  | 55 | 75 | 0.022445 | 0.125 | 0.08 | 261 | 0 | 0.364 | 1 | 1 | cs | TRUE
65 | LV_4411-1_0_10_line_65 |  | 57 | 58 | 0.10101 | 0.125 | 0.08 | 261 | 0 | 0.364 | 1 | 1 | cs | TRUE
66 | LV_4411-1_0_10_line_66 |  | 57 | 59 | 0.034027 | 0.125 | 0.08 | 261 | 0 | 0.364 | 1 | 1 | cs | TRUE
67 | LV_4411-1_0_10_line_67 |  | 58 | 60 | 0.030054 | 0.125 | 0.08 | 261 | 0 | 0.364 | 1 | 1 | cs | TRUE
68 | LV_4411-1_0_10_line_68 |  | 58 | 61 | 0.047971 | 0.125 | 0.08 | 261 | 0 | 0.364 | 1 | 1 | cs | TRUE
69 | LV_4411-1_0_10_line_69 |  | 59 | 205 | 0.036915 | 0.125 | 0.08 | 261 | 0 | 0.364 | 1 | 1 | cs | TRUE
70 | LV_4411-1_0_10_line_70 |  | 62 | 63 | 0.036463 | 0.125 | 0.08 | 261 | 0 | 0.364 | 1 | 1 | cs | TRUE
71 | LV_4411-1_0_10_line_71 |  | 63 | 64 | 0.029665 | 0.125 | 0.08 | 261 | 0 | 0.364 | 1 | 1 | cs | TRUE
72 | LV_4411-1_0_10_line_72 |  | 64 | 65 | 0.032562 | 0.125 | 0.08 | 261 | 0 | 0.364 | 1 | 1 | cs | TRUE
73 | LV_4411-1_0_10_line_73 |  | 65 | 66 | 0.016132 | 0.125 | 0.08 | 261 | 0 | 0.364 | 1 | 1 | cs | TRUE
74 | LV_4411-1_0_10_line_74 |  | 67 | 68 | 0.00028753 | 0.125 | 0.08 | 261 | 0 | 0.364 | 1 | 1 | cs | TRUE
75 | LV_4411-1_0_10_line_75 |  | 67 | 69 | 0.025367 | 0.125 | 0.08 | 261 | 0 | 0.364 | 1 | 1 | cs | TRUE
76 | LV_4411-1_0_10_line_76 |  | 69 | 70 | 0.010243 | 0.125 | 0.08 | 261 | 0 | 0.364 | 1 | 1 | cs | TRUE
77 | LV_4411-1_0_10_line_77 |  | 70 | 71 | 0.020814 | 0.125 | 0.08 | 261 | 0 | 0.364 | 1 | 1 | cs | TRUE
78 | LV_4411-1_0_10_line_78 |  | 71 | 72 | 0.020514 | 0.125 | 0.08 | 261 | 0 | 0.364 | 1 | 1 | cs | TRUE
79 | LV_4411-1_0_10_line_79 |  | 74 | 199 | 0.026153 | 0.125 | 0.08 | 261 | 0 | 0.364 | 1 | 5 | cs | TRUE
80 | LV_4411-1_0_10_line_80 |  | 76 | 77 | 0.009575 | 0.125 | 0.08 | 261 | 0 | 0.364 | 1 | 1 | cs | TRUE
81 | LV_4411-1_0_10_line_81 |  | 76 | 78 | 0.0012886 | 0.125 | 0.08 | 261 | 0 | 0.364 | 1 | 1 | cs | TRUE
82 | LV_4411-1_0_10_line_82 |  | 77 | 79 | 0.020361 | 0.125 | 0.08 | 261 | 0 | 0.364 | 1 | 1 | cs | TRUE
83 | LV_4411-1_0_10_line_83 |  | 78 | 80 | 0.034649 | 0.125 | 0.08 | 261 | 0 | 0.364 | 1 | 1 | cs | TRUE
84 | LV_4411-1_0_10_line_84 |  | 79 | 83 | 0.0037006 | 0.125 | 0.08 | 261 | 0 | 0.364 | 1 | 1 | cs | TRUE
85 | LV_4411-1_0_10_line_85 |  | 80 | 84 | 0.049171 | 0.125 | 0.08 | 261 | 0 | 0.364 | 1 | 1 | cs | TRUE
86 | LV_4411-1_0_10_line_86 |  | 81 | 82 | 0.012417 | 0.125 | 0.08 | 261 | 0 | 0.364 | 1 | 1 | cs | TRUE
87 | LV_4411-1_0_10_line_87 |  | 82 | 87 | 0.0085355 | 0.125 | 0.08 | 261 | 0 | 0.364 | 1 | 1 | cs | TRUE
88 | LV_4411-1_0_10_line_88 |  | 83 | 85 | 0.035346 | 0.125 | 0.08 | 261 | 0 | 0.364 | 1 | 1 | cs | TRUE
89 | LV_4411-1_0_10_line_89 |  | 84 | 86 | 0.0069002 | 0.125 | 0.08 | 261 | 0 | 0.364 | 1 | 1 | cs | TRUE
90 | LV_4411-1_0_10_line_90 |  | 86 | 88 | 0.019784 | 0.125 | 0.08 | 261 | 0 | 0.364 | 1 | 1 | cs | TRUE
91 | LV_4411-1_0_10_line_91 |  | 87 | 100 | 0.012626 | 0.125 | 0.08 | 261 | 0 | 0.364 | 1 | 1 | cs | TRUE
92 | LV_4411-1_0_10_line_92 |  | 88 | 99 | 0.026483 | 0.125 | 0.08 | 261 | 0 | 0.364 | 1 | 1 | cs | TRUE
93 | LV_4411-1_0_10_line_93 |  | 89 | 90 | 0.0039996 | 0.125 | 0.08 | 261 | 0 | 0.364 | 1 | 1 | cs | TRUE
94 | LV_4411-1_0_10_line_94 |  | 89 | 91 | 0.037596 | 0.125 | 0.08 | 261 | 0 | 0.364 | 1 | 1 | cs | TRUE
95 | LV_4411-1_0_10_line_95 |  | 90 | 92 | 0.0046734 | 0.125 | 0.08 | 261 | 0 | 0.364 | 1 | 1 | cs | TRUE
96 | LV_4411-1_0_10_line_96 |  | 91 | 104 | 0.04258 | 0.125 | 0.08 | 261 | 0 | 0.364 | 1 | 1 | cs | TRUE
97 | LV_4411-1_0_10_line_97 |  | 91 | 102 | 0.0061399 | 0.125 | 0.08 | 261 | 0 | 0.364 | 1 | 1 | cs | TRUE
98 | LV_4411-1_0_10_line_98 |  | 92 | 93 | 0.032266 | 0.125 | 0.08 | 261 | 0 | 0.364 | 1 | 1 | cs | TRUE
99 | LV_4411-1_0_10_line_99 |  | 93 | 94 | 0.019553 | 0.125 | 0.08 | 261 | 0 | 0.364 | 1 | 1 | cs | TRUE
100 | LV_4411-1_0_10_line_100 |  | 94 | 99 | 0.0018586 | 0.125 | 0.08 | 261 | 0 | 0.364 | 1 | 1 | cs | TRUE
101 | LV_4411-1_0_10_line_101 |  | 95 | 96 | 0.017585 | 0.125 | 0.08 | 261 | 0 | 0.364 | 1 | 1 | cs | TRUE
102 | LV_4411-1_0_10_line_102 |  | 95 | 97 | 0.0028629 | 0.125 | 0.08 | 261 | 0 | 0.364 | 1 | 1 | cs | TRUE
103 | LV_4411-1_0_10_line_103 |  | 96 | 98 | 0.028735 | 0.125 | 0.08 | 261 | 0 | 0.364 | 1 | 1 | cs | TRUE
104 | LV_4411-1_0_10_line_104 |  | 98 | 99 | 0.01463 | 0.125 | 0.08 | 261 | 0 | 0.364 | 1 | 1 | cs | TRUE
105 | LV_4411-1_0_10_line_105 |  | 100 | 101 | 0.024475 | 0.125 | 0.08 | 261 | 0 | 0.364 | 1 | 1 | cs | TRUE
106 | LV_4411-1_0_10_line_106 |  | 101 | 108 | 0.011417 | 0.125 | 0.08 | 261 | 0 | 0.364 | 1 | 1 | cs | TRUE
107 | LV_4411-1_0_10_line_107 |  | 102 | 103 | 0.0084493 | 0.125 | 0.08 | 261 | 0 | 0.364 | 1 | 1 | cs | TRUE
108 | LV_4411-1_0_10_line_108 |  | 103 | 110 | 0.024548 | 0.125 | 0.08 | 261 | 0 | 0.364 | 1 | 1 | cs | TRUE
109 | LV_4411-1_0_10_line_109 |  | 104 | 127 | 0.016067 | 0.125 | 0.08 | 261 | 0 | 0.364 | 1 | 1 | cs | TRUE
110 | LV_4411-1_0_10_line_110 |  | 105 | 106 | 0.043284 | 0.125 | 0.08 | 261 | 0 | 0.364 | 1 | 1 | cs | TRUE
111 | LV_4411-1_0_10_line_111 |  | 105 | 107 | 0.058576 | 0.125 | 0.08 | 261 | 0 | 0.364 | 1 | 1 | cs | TRUE
112 | LV_4411-1_0_10_line_112 |  | 106 | 190 | 0.015546 | 0.125 | 0.08 | 261 | 0 | 0.364 | 1 | 1 | cs | TRUE
113 | LV_4411-1_0_10_line_113 |  | 106 | 191 | 0.035181 | 0.125 | 0.08 | 261 | 0 | 0.364 | 1 | 1 | cs | TRUE
114 | LV_4411-1_0_10_line_114 |  | 108 | 109 | 0.012359 | 0.125 | 0.08 | 261 | 0 | 0.364 | 1 | 1 | cs | TRUE
115 | LV_4411-1_0_10_line_115 |  | 109 | 110 | 0.062369 | 0.125 | 0.08 | 261 | 0 | 0.364 | 1 | 1 | cs | TRUE
116 | LV_4411-1_0_10_line_116 |  | 110 | 126 | 0.018906 | 0.125 | 0.08 | 261 | 0 | 0.364 | 1 | 2 | cs | TRUE
117 | LV_4411-1_0_10_line_117 |  | 111 | 112 | 0.024591 | 0.125 | 0.08 | 261 | 0 | 0.364 | 1 | 1 | cs | TRUE
118 | LV_4411-1_0_10_line_118 |  | 112 | 134 | 0.010292 | 0.125 | 0.08 | 261 | 0 | 0.364 | 1 | 1 | cs | TRUE
119 | LV_4411-1_0_10_line_119 |  | 113 | 114 | 0.020786 | 0.125 | 0.08 | 261 | 0 | 0.364 | 1 | 5 | cs | TRUE
120 | LV_4411-1_0_10_line_120 |  | 113 | 115 | 0.020122 | 0.125 | 0.08 | 261 | 0 | 0.364 | 1 | 5 | cs | TRUE
121 | LV_4411-1_0_10_line_121 |  | 114 | 146 | 0.031978 | 0.125 | 0.08 | 261 | 0 | 0.364 | 1 | 5 | cs | TRUE
122 | LV_4411-1_0_10_line_122 |  | 115 | 134 | 0.024651 | 0.125 | 0.08 | 261 | 0 | 0.364 | 1 | 5 | cs | TRUE
123 | LV_4411-1_0_10_line_123 |  | 116 | 117 | 0.012168 | 0.125 | 0.08 | 261 | 0 | 0.364 | 1 | 5 | cs | TRUE
124 | LV_4411-1_0_10_line_124 |  | 116 | 118 | 0.016326 | 0.125 | 0.08 | 261 | 0 | 0.364 | 1 | 1 | cs | TRUE
125 | LV_4411-1_0_10_line_125 |  | 116 | 119 | 0.016826 | 0.125 | 0.08 | 261 | 0 | 0.364 | 1 | 5 | cs | TRUE
126 | LV_4411-1_0_10_line_126 |  | 117 | 120 | 0.0005888 | 0.125 | 0.08 | 261 | 0 | 0.364 | 1 | 5 | cs | TRUE
127 | LV_4411-1_0_10_line_127 |  | 118 | 121 | 0.0073834 | 0.125 | 0.08 | 261 | 0 | 0.364 | 1 | 1 | cs | TRUE
128 | LV_4411-1_0_10_line_128 |  | 119 | 139 | 0.023434 | 0.125 | 0.08 | 261 | 0 | 0.364 | 1 | 5 | cs | TRUE
129 | LV_4411-1_0_10_line_129 |  | 120 | 122 | 0.022907 | 0.125 | 0.08 | 261 | 0 | 0.364 | 1 | 5 | cs | TRUE
130 | LV_4411-1_0_10_line_130 |  | 121 | 143 | 0.0019569 | 0.125 | 0.08 | 261 | 0 | 0.364 | 1 | 1 | cs | TRUE
131 | LV_4411-1_0_10_line_131 |  | 122 | 123 | 0.0012903 | 0.125 | 0.08 | 261 | 0 | 0.364 | 1 | 5 | cs | TRUE
132 | LV_4411-1_0_10_line_132 |  | 123 | 124 | 0.0095741 | 0.125 | 0.08 | 261 | 0 | 0.364 | 1 | 5 | cs | TRUE
133 | LV_4411-1_0_10_line_133 |  | 124 | 125 | 0.022123 | 0.125 | 0.08 | 261 | 0 | 0.364 | 1 | 5 | cs | TRUE
134 | LV_4411-1_0_10_line_134 |  | 125 | 126 | 0.004498 | 0.125 | 0.08 | 261 | 0 | 0.364 | 1 | 4 | cs | TRUE
135 | LV_4411-1_0_10_line_135 |  | 127 | 133 | 0.014197 | 0.125 | 0.08 | 261 | 0 | 0.364 | 1 | 1 | cs | TRUE
136 | LV_4411-1_0_10_line_136 |  | 128 | 129 | 0.00035125 | 0.125 | 0.08 | 261 | 0 | 0.364 | 1 | 1 | cs | TRUE
137 | LV_4411-1_0_10_line_137 |  | 129 | 130 | 0.027664 | 0.125 | 0.08 | 261 | 0 | 0.364 | 1 | 1 | cs | TRUE
138 | LV_4411-1_0_10_line_138 |  | 130 | 131 | 0.0042416 | 0.125 | 0.08 | 261 | 0 | 0.364 | 1 | 1 | cs | TRUE
139 | LV_4411-1_0_10_line_139 |  | 131 | 132 | 0.019488 | 0.125 | 0.08 | 261 | 0 | 0.364 | 1 | 1 | cs | TRUE
140 | LV_4411-1_0_10_line_140 |  | 132 | 133 | 0.017118 | 0.125 | 0.08 | 261 | 0 | 0.364 | 1 | 1 | cs | TRUE
141 | LV_4411-1_0_10_line_141 |  | 134 | 184 | 0.017096 | 0.125 | 0.08 | 261 | 0 | 0.364 | 1 | 5 | cs | TRUE
142 | LV_4411-1_0_10_line_142 |  | 135 | 136 | 0.0022424 | 0.125 | 0.08 | 261 | 0 | 0.364 | 1 | 5 | cs | TRUE
143 | LV_4411-1_0_10_line_143 |  | 135 | 137 | 0.022335 | 0.125 | 0.08 | 261 | 0 | 0.364 | 1 | 5 | cs | TRUE
144 | LV_4411-1_0_10_line_144 |  | 136 | 138 | 0.014599 | 0.125 | 0.08 | 261 | 0 | 0.364 | 1 | 1 | cs | TRUE
145 | LV_4411-1_0_10_line_145 |  | 136 | 139 | 0.027463 | 0.125 | 0.08 | 261 | 0 | 0.364 | 1 | 5 | cs | TRUE
146 | LV_4411-1_0_10_line_146 |  | 137 | 208 | 0.0049275 | 0.125 | 0.08 | 261 | 0 | 0.364 | 1 | 5 | cs | TRUE
147 | LV_4411-1_0_10_line_147 |  | 140 | 141 | 0.0013104 | 0.125 | 0.08 | 261 | 0 | 0.364 | 1 | 1 | cs | TRUE
148 | LV_4411-1_0_10_line_148 |  | 140 | 142 | 0.013995 | 0.125 | 0.08 | 261 | 0 | 0.364 | 1 | 1 | cs | TRUE
149 | LV_4411-1_0_10_line_149 |  | 141 | 143 | 0.01721 | 0.125 | 0.08 | 261 | 0 | 0.364 | 1 | 1 | cs | TRUE
150 | LV_4411-1_0_10_line_150 |  | 142 | 144 | 0.00752 | 0.125 | 0.08 | 261 | 0 | 0.364 | 1 | 1 | cs | TRUE
151 | LV_4411-1_0_10_line_151 |  | 142 | 145 | 0.008725 | 0.125 | 0.08 | 261 | 0 | 0.364 | 1 | 1 | cs | TRUE
152 | LV_4411-1_0_10_line_152 |  | 146 | 160 | 0.022927 | 0.125 | 0.08 | 261 | 0 | 0.364 | 1 | 5 | cs | TRUE
153 | LV_4411-1_0_10_line_153 |  | 147 | 148 | 0.016828 | 0.125 | 0.08 | 261 | 0 | 0.364 | 1 | 1 | cs | TRUE
154 | LV_4411-1_0_10_line_154 |  | 148 | 149 | 0.015196 | 0.125 | 0.08 | 261 | 0 | 0.364 | 1 | 1 | cs | TRUE
155 | LV_4411-1_0_10_line_155 |  | 149 | 152 | 0.037706 | 0.125 | 0.08 | 261 | 0 | 0.364 | 1 | 5 | cs | TRUE
156 | LV_4411-1_0_10_line_156 |  | 149 | 153 | 0.018034 | 0.125 | 0.08 | 261 | 0 | 0.364 | 1 | 5 | cs | TRUE
157 | LV_4411-1_0_10_line_157 |  | 150 | 151 | 0.013303 | 0.125 | 0.08 | 261 | 0 | 0.364 | 1 | 1 | cs | TRUE
158 | LV_4411-1_0_10_line_158 |  | 151 | 154 | 0.020506 | 0.125 | 0.08 | 261 | 0 | 0.364 | 1 | 5 | cs | TRUE
159 | LV_4411-1_0_10_line_159 |  | 151 | 155 | 0.028084 | 0.125 | 0.08 | 261 | 0 | 0.364 | 1 | 5 | cs | TRUE
160 | LV_4411-1_0_10_line_160 |  | 152 | 156 | 0.03638 | 0.125 | 0.08 | 261 | 0 | 0.364 | 1 | 1 | cs | TRUE
161 | LV_4411-1_0_10_line_161 |  | 152 | 157 | 0.052668 | 0.125 | 0.08 | 261 | 0 | 0.364 | 1 | 5 | cs | TRUE
162 | LV_4411-1_0_10_line_162 |  | 153 | 158 | 0.02426 | 0.125 | 0.08 | 261 | 0 | 0.364 | 1 | 5 | cs | TRUE
163 | LV_4411-1_0_10_line_163 |  | 154 | 159 | 0.024794 | 0.125 | 0.08 | 261 | 0 | 0.364 | 1 | 1 | cs | TRUE
164 | LV_4411-1_0_10_line_164 |  | 154 | 160 | 0.01206 | 0.125 | 0.08 | 261 | 0 | 0.364 | 1 | 5 | cs | TRUE
165 | LV_4411-1_0_10_line_165 |  | 155 | 163 | 0.0073918 | 0.125 | 0.08 | 261 | 0 | 0.364 | 1 | 1 | cs | TRUE
166 | LV_4411-1_0_10_line_166 |  | 155 | 158 | 0.020575 | 0.125 | 0.08 | 261 | 0 | 0.364 | 1 | 5 | cs | TRUE
167 | LV_4411-1_0_10_line_167 |  | 156 | 171 | 0.014423 | 0.125 | 0.08 | 261 | 0 | 0.364 | 1 | 1 | cs | TRUE
168 | LV_4411-1_0_10_line_168 |  | 157 | 170 | 0.019228 | 0.125 | 0.08 | 261 | 0 | 0.364 | 1 | 5 | cs | TRUE
169 | LV_4411-1_0_10_line_169 |  | 159 | 161 | 0.015826 | 0.125 | 0.08 | 261 | 0 | 0.364 | 1 | 1 | cs | TRUE
170 | LV_4411-1_0_10_line_170 |  | 159 | 162 | 0.012456 | 0.125 | 0.08 | 261 | 0 | 0.364 | 1 | 1 | cs | TRUE
171 | LV_4411-1_0_10_line_171 |  | 162 | 209 | 0.038514 | 0.125 | 0.08 | 261 | 0 | 0.364 | 1 | 1 | cs | TRUE
172 | LV_4411-1_0_10_line_172 |  | 162 | 183 | 0.016317 | 0.125 | 0.08 | 261 | 0 | 0.364 | 1 | 1 | cs | TRUE
173 | LV_4411-1_0_10_line_173 |  | 164 | 165 | 0.090196 | 0.125 | 0.08 | 261 | 0 | 0.364 | 1 | 1 | cs | TRUE
174 | LV_4411-1_0_10_line_174 |  | 164 | 166 | 0.011473 | 0.125 | 0.08 | 261 | 0 | 0.364 | 1 | 1 | cs | TRUE
175 | LV_4411-1_0_10_line_175 |  | 165 | 167 | 0.021642 | 0.125 | 0.08 | 261 | 0 | 0.364 | 1 | 5 | cs | TRUE
176 | LV_4411-1_0_10_line_176 |  | 165 | 168 | 0.0079751 | 0.125 | 0.08 | 261 | 0 | 0.364 | 1 | 5 | cs | TRUE
177 | LV_4411-1_0_10_line_177 |  | 167 | 169 | 0.035867 | 0.125 | 0.08 | 261 | 0 | 0.364 | 1 | 5 | cs | TRUE
178 | LV_4411-1_0_10_line_178 |  | 169 | 170 | 0.019508 | 0.125 | 0.08 | 261 | 0 | 0.364 | 1 | 5 | cs | TRUE
179 | LV_4411-1_0_10_line_179 |  | 172 | 173 | 0.023957 | 0.125 | 0.08 | 261 | 0 | 0.364 | 1 | 1 | cs | TRUE
180 | LV_4411-1_0_10_line_180 |  | 172 | 174 | 0.011979 | 0.125 | 0.08 | 261 | 0 | 0.364 | 1 | 1 | cs | TRUE
181 | LV_4411-1_0_10_line_181 |  | 173 | 175 | 0.032799 | 0.125 | 0.08 | 261 | 0 | 0.364 | 1 | 1 | cs | TRUE
182 | LV_4411-1_0_10_line_182 |  | 175 | 176 | 0.015032 | 0.125 | 0.08 | 261 | 0 | 0.364 | 1 | 1 | cs | TRUE
183 | LV_4411-1_0_10_line_183 |  | 176 | 177 | 0.030512 | 0.125 | 0.08 | 261 | 0 | 0.364 | 1 | 1 | cs | TRUE
184 | LV_4411-1_0_10_line_184 |  | 177 | 178 | 0.018724 | 0.125 | 0.08 | 261 | 0 | 0.364 | 1 | 1 | cs | TRUE
185 | LV_4411-1_0_10_line_185 |  | 178 | 179 | 0.035435 | 0.125 | 0.08 | 261 | 0 | 0.364 | 1 | 1 | cs | TRUE
186 | LV_4411-1_0_10_line_186 |  | 179 | 180 | 0.044374 | 0.125 | 0.08 | 261 | 0 | 0.364 | 1 | 1 | cs | TRUE
187 | LV_4411-1_0_10_line_187 |  | 180 | 181 | 0.019412 | 0.125 | 0.08 | 261 | 0 | 0.364 | 1 | 1 | cs | TRUE
188 | LV_4411-1_0_10_line_188 |  | 180 | 182 | 0.010146 | 0.125 | 0.08 | 261 | 0 | 0.364 | 1 | 1 | cs | TRUE
189 | LV_4411-1_0_10_line_189 |  | 182 | 183 | 0.022587 | 0.125 | 0.08 | 261 | 0 | 0.364 | 1 | 1 | cs | TRUE
190 | LV_4411-1_0_10_line_190 |  | 184 | 185 | 0.061863 | 0.125 | 0.08 | 261 | 0 | 0.364 | 1 | 5 | cs | TRUE
191 | LV_4411-1_0_10_line_191 |  | 185 | 186 | 0.040152 | 0.125 | 0.08 | 261 | 0 | 0.364 | 1 | 1 | cs | TRUE
192 | LV_4411-1_0_10_line_192 |  | 185 | 187 | 0.038124 | 0.125 | 0.08 | 261 | 0 | 0.364 | 1 | 5 | cs | TRUE
193 | LV_4411-1_0_10_line_193 |  | 187 | 188 | 0.033861 | 0.125 | 0.08 | 261 | 0 | 0.364 | 1 | 1 | cs | TRUE
194 | LV_4411-1_0_10_line_194 |  | 187 | 189 | 0.053036 | 0.125 | 0.08 | 261 | 0 | 0.364 | 1 | 5 | cs | TRUE
195 | LV_4411-1_0_10_line_195 |  | 188 | 193 | 0.0049879 | 0.125 | 0.08 | 261 | 0 | 0.364 | 1 | 1 | cs | TRUE
196 | LV_4411-1_0_10_line_196 |  | 189 | 206 | 0.022805 | 0.125 | 0.08 | 261 | 0 | 0.364 | 1 | 5 | cs | TRUE
197 | LV_4411-1_0_10_line_197 |  | 190 | 193 | 0.014824 | 0.125 | 0.08 | 261 | 0 | 0.364 | 1 | 1 | cs | TRUE
198 | LV_4411-1_0_10_line_198 |  | 191 | 192 | 0.0083976 | 0.125 | 0.08 | 261 | 0 | 0.364 | 1 | 1 | cs | TRUE
199 | LV_4411-1_0_10_line_199 |  | 195 | 196 | 0.011842 | 0.125 | 0.08 | 261 | 0 | 0.364 | 1 | 1 | cs | TRUE
200 | LV_4411-1_0_10_line_200 |  | 197 | 198 | 0.016464 | 0.125 | 0.08 | 261 | 0 | 0.364 | 1 | 5 | cs | TRUE
201 | LV_4411-1_0_10_line_201 |  | 198 | 199 | 0.016096 | 0.125 | 0.08 | 261 | 0 | 0.364 | 1 | 5 | cs | TRUE
202 | LV_4411-1_0_10_line_202 |  | 198 | 200 | 0.031502 | 0.125 | 0.08 | 261 | 0 | 0.364 | 1 | 1 | cs | TRUE
203 | LV_4411-1_0_10_line_203 |  | 200 | 201 | 0.017887 | 0.125 | 0.08 | 261 | 0 | 0.364 | 1 | 1 | cs | TRUE
204 | LV_4411-1_0_10_line_204 |  | 201 | 202 | 0.012846 | 0.125 | 0.08 | 261 | 0 | 0.364 | 1 | 1 | cs | TRUE
205 | LV_4411-1_0_10_line_205 |  | 202 | 203 | 0.0050678 | 0.125 | 0.08 | 261 | 0 | 0.364 | 1 | 1 | cs | TRUE
206 | LV_4411-1_0_10_line_206 |  | 203 | 204 | 0.015156 | 0.125 | 0.08 | 261 | 0 | 0.364 | 1 | 1 | cs | TRUE
207 | LV_4411-1_0_10_line_207 |  | 206 | 207 | 0.023846 | 0.125 | 0.08 | 261 | 0 | 0.364 | 1 | 5 | cs | TRUE
208 | LV_4411-1_0_10_line_208 |  | 207 | 208 | 0.0163 | 0.125 | 0.08 | 261 | 0 | 0.364 | 1 | 5 | cs | TRUE

## trafo
| name | std_type | hv_bus | lv_bus | sn_mva | vn_hv_kv | vn_lv_kv | vk_percent | vkr_percent | pfe_kw | i0_percent | shift_degree | tap_side | tap_neutral | tap_min | tap_max | tap_step_percent | tap_step_degree | tap_pos | tap_phase_shifter | parallel | df | in_service
0 | LV_4411-1_0_10_trafo_104 | 0.63 MVA 20/0.4 kV | 210 | 167 | 0.63 | 20 | 0.4 | 6 | 1.206 | 1.65 | 0.2619 | 150 | hv | 0 | -2 | 2 | 2.5 | 0 | 0 | FALSE | 1 | 1 | TRUE

## line_geodata
| x0 | y0 | x1 | y1 | x2 | y2 | x3 | y3 | x4 | y4 | x5 | y5 | x6 | y6 | x7 | y7
0 | 2746738.8723 | 1267668.9891 | 2746736.811 | 1267671.0419
1 | 2746749.9033 | 1267658.0036 | 2746738.8723 | 1267668.9891
2 | 2746717.4356 | 1267690.3374 | 2746736.811 | 1267671.0419
3 | 2746749.9033 | 1267658.0036 | 2746762.0689 | 1267645.7956
4 | 2746749.9033 | 1267658.0036 | 2746720.1094 | 1267629.927
5 | 2746703.2775 | 1267704.4371 | 2746717.4356 | 1267690.3374
6 | 2746762.0689 | 1267645.7956 | 2746766.9376 | 1267640.91
7 | 2746720.1094 | 1267629.927 | 2746712.3527 | 1267622.6174
8 | 2746481.5102 | 1267992.3697 | 2746530.539 | 1267908.4231
9 | 2746530.539 | 1267908.4231 | 2746544.6239 | 1267917.7261 | 2746554.9352 | 1267925.2338 | 2746562.0657 | 1267931.0387 | 2746563.8133 | 1267933.8549
10 | 2746530.539 | 1267908.4231 | 2746596.4575 | 1267798.0599
11 | 2746481.5102 | 1267992.3697 | 2746461.621 | 1267967.6013
12 | 2746477.34 | 1267998.6727 | 2746480.5353 | 1267994.025 | 2746481.5102 | 1267992.3697
13 | 2746481.5102 | 1267992.3697 | 2746486.9203 | 1268001.3462 | 2746489.8117 | 1268005.1405
14 | 2746596.4575 | 1267798.0599 | 2746575.0257 | 1267768.6861
15 | 2746596.4575 | 1267798.0599 | 2746597.7869 | 1267799.8819 | 2746603.0604 | 1267803.1382 | 2746610.1141 | 1267801.1222 | 2746616.6677 | 1267794.1796
16 | 2746703.2775 | 1267704.4371 | 2746677.7716 | 1267679.8348
17 | 2746703.2775 | 1267704.4371 | 2746701.6616 | 1267706.0853
18 | 2746766.9376 | 1267640.91 | 2746783.8137 | 1267623.9751
19 | 2746692.5134 | 1267609.1086 | 2746696.8167 | 1267610.1487 | 2746703.4628 | 1267614.24 | 2746712.3527 | 1267622.6174
20 | 2746677.7716 | 1267679.8348 | 2746687.1687 | 1267670.5048
21 | 2746689.8301 | 1267718.1529 | 2746701.6616 | 1267706.0853
22 | 2746783.8137 | 1267623.9751 | 2746788.1587 | 1267619.615 | 2746793.4619 | 1267615.1843
23 | 2746692.0953 | 1267609.0076 | 2746692.5134 | 1267609.1086
24 | 2746616.6677 | 1267794.1796 | 2746622.2257 | 1267788.2916
25 | 2746635.8552 | 1267773.853 | 2746622.2257 | 1267788.2916
26 | 2746635.8552 | 1267773.853 | 2746641.7578 | 1267767.6
27 | 2746654.2863 | 1267754.4061 | 2746652.297 | 1267756.4351 | 2746641.7578 | 1267767.6
28 | 2746560.0828 | 1267748.2059 | 2746575.0257 | 1267768.6861
29 | 2746654.2863 | 1267754.4061 | 2746679.7702 | 1267728.4135
30 | 2746560.0828 | 1267748.2059 | 2746570.3335 | 1267744.5657
31 | 2746560.0828 | 1267748.2059 | 2746534.6238 | 1267716.3935
32 | 2746689.8301 | 1267718.1529 | 2746679.7702 | 1267728.4135
33 | 2746341.5858 | 1268176.7549 | 2746339.2524 | 1268173.0712 | 2746338.7299 | 1268169.8439 | 2746339.8282 | 1268166.2453 | 2746342.7652 | 1268161.6801 | 2746344.523 | 1268156.0846 | 2746344.0878 | 1268149.0334 | 2746344.0547 | 1268148.9575
34 | 2746337.6112 | 1268107.131 | 2746338.985 | 1268121.2792 | 2746340.6565 | 1268132.8322 | 2746340.2687 | 1268140.2745 | 2746344.0547 | 1268148.9575
35 | 2746337.6112 | 1268107.131 | 2746335.6562 | 1268096.3829 | 2746331.1414 | 1268076.4956 | 2746325.9257 | 1268066.8205
36 | 2746337.6112 | 1268107.131 | 2746316.8473 | 1268122.4044
37 | 2746324.8374 | 1268064.8017 | 2746325.9257 | 1268066.8205
38 | 2746313.2123 | 1268125.0782 | 2746316.8473 | 1268122.4044
39 | 2746308.9599 | 1268035.3495 | 2746324.8374 | 1268064.8017
40 | 2746347.4403 | 1268051.4629 | 2746329.4766 | 1268037.0258 | 2746318.0779 | 1268028.7241 | 2746303.5205 | 1268022.0793 | 2746308.9599 | 1268035.3495
41 | 2746308.9599 | 1268035.3495 | 2746300.2561 | 1268051.1436
42 | 2746423.3573 | 1268121.3437 | 2746423.0618 | 1268121.0501
43 | 2746423.0618 | 1268121.0501 | 2746413.0867 | 1268111.1378 | 2746408.093 | 1268105.3152
44 | 2746423.3573 | 1268121.3437 | 2746433.5942 | 1268131.516
45 | 2746399.4519 | 1268095.2396 | 2746408.093 | 1268105.3152
46 | 2746440.8861 | 1268138.7619 | 2746433.5942 | 1268131.516
47 | 2746399.4519 | 1268095.2396 | 2746368.0821 | 1268069.5244
48 | 2746399.4519 | 1268095.2396 | 2746417.3806 | 1268076.9649
49 | 2746440.8861 | 1268138.7619 | 2746451.8347 | 1268149.6415
50 | 2746364.1662 | 1268066.3143 | 2746368.0821 | 1268069.5244
51 | 2746422.7712 | 1268071.4703 | 2746417.3806 | 1268076.9649
52 | 2746458.9419 | 1268157.2971 | 2746455.859 | 1268153.6404 | 2746451.8347 | 1268149.6415
53 | 2746364.1662 | 1268066.3143 | 2746373.0965 | 1268055.1883
54 | 2746347.4403 | 1268051.4629 | 2746349.1384 | 1268052.8286 | 2746364.1662 | 1268066.3143
55 | 2746426.6573 | 1268067.5092 | 2746422.7712 | 1268071.4703
56 | 2746458.9419 | 1268157.2971 | 2746471.8294 | 1268172.5834
57 | 2746476.546 | 1268178.1778 | 2746471.8294 | 1268172.5834
58 | 2746476.546 | 1268178.1778 | 2746477.923 | 1268187.0208 | 2746477.4833 | 1268194.6668
59 | 2746373.2272 | 1268055.0254 | 2746373.0965 | 1268055.1883
60 | 2746347.4403 | 1268051.4629 | 2746350.3621 | 1268048.1208 | 2746335.1303 | 1268036.5236
61 | 2746426.6573 | 1268067.5092 | 2746431.3668 | 1268062.7088 | 2746439.5581 | 1268052.0632
62 | 2746461.621 | 1267967.6013 | 2746443.0782 | 1267944.5094
63 | 2746477.34 | 1267998.6727 | 2746473.5374 | 1268004.2024
64 | 2746477.34 | 1267998.6727 | 2746491.4408 | 1268016.1352
65 | 2746504.6501 | 1267678.9397 | 2746417.831 | 1267730.57
66 | 2746388.5844 | 1267747.9625 | 2746417.831 | 1267730.57
67 | 2746504.6501 | 1267678.9397 | 2746530.1914 | 1267663.0996
68 | 2746504.6501 | 1267678.9397 | 2746534.6238 | 1267716.3935
69 | 2746356.8558 | 1267766.8311 | 2746388.5844 | 1267747.9625
70 | 2746570.3335 | 1267744.5657 | 2746592.6928 | 1267736.6253 | 2746604.6378 | 1267732.2083
71 | 2746604.6378 | 1267732.2083 | 2746612.1125 | 1267729.4443 | 2746617.6808 | 1267722.9537 | 2746617.9462 | 1267716.2091 | 2746614.486 | 1267710.8328
72 | 2746596.8631 | 1267683.4515 | 2746614.486 | 1267710.8328
73 | 2746596.8631 | 1267683.4515 | 2746588.7748 | 1267670.8844 | 2746588.6366 | 1267669.7054
74 | 2746624.1554 | 1267641.967 | 2746624.4057 | 1267641.8256
75 | 2746624.4057 | 1267641.8256 | 2746646.4925 | 1267629.3495
76 | 2746655.4112 | 1267624.3115 | 2746646.4925 | 1267629.3495
77 | 2746655.4112 | 1267624.3115 | 2746673.5339 | 1267614.0746
78 | 2746673.5339 | 1267614.0746 | 2746685.378 | 1267607.3842 | 2746692.0953 | 1267609.0076
79 | 2746473.5374 | 1268004.2024 | 2746458.7189 | 1268025.7515
80 | 2745773.2925 | 1268428.1859 | 2745767.3191 | 1268435.6691
81 | 2745773.2925 | 1268428.1859 | 2745774.0964 | 1268427.1788
82 | 2745767.3191 | 1268435.6691 | 2745754.6166 | 1268451.5822
83 | 2745774.0964 | 1268427.1788 | 2745789.0536 | 1268408.4411 | 2745795.6172 | 1268400.0238
84 | 2745752.308 | 1268454.4743 | 2745754.6166 | 1268451.5822
85 | 2745827.8186 | 1268363.1298 | 2745817.5926 | 1268371.8419 | 2745795.6172 | 1268400.0238
86 | 2746033.6209 | 1268296.3499 | 2746035.0094 | 1268284.0108
87 | 2746035.9639 | 1268275.5288 | 2746035.0094 | 1268284.0108
88 | 2745752.308 | 1268454.4743 | 2745743.7529 | 1268465.1917 | 2745737.9898 | 1268474.7591 | 2745732.4754 | 1268483.6523
89 | 2745827.8186 | 1268363.1298 | 2745833.0711 | 1268358.6549
90 | 2745848.131 | 1268345.8246 | 2745833.0711 | 1268358.6549
91 | 2746037.3757 | 1268262.9824 | 2746035.9639 | 1268275.5288
92 | 2745868.2901 | 1268328.6498 | 2745848.131 | 1268345.8246
93 | 2745912.1875 | 1268290.2114 | 2745915.1787 | 1268287.5564
94 | 2745942.6936 | 1268261.9867 | 2745933.0492 | 1268271.9697 | 2745929.0732 | 1268275.6307 | 2745916.6187 | 1268286.2783 | 2745915.1787 | 1268287.5564
95 | 2745912.1875 | 1268290.2114 | 2745908.6922 | 1268293.3137
96 | 2745942.6936 | 1268261.9867 | 2745937.6357 | 1268259.7596 | 2745931.8989 | 1268256.0586 | 2745914.1481 | 1268243.352 | 2745907.3129 | 1268238.4762
97 | 2745942.6936 | 1268261.9867 | 2745948.8069 | 1268262.0377 | 2745948.827 | 1268262.0206
98 | 2745908.6922 | 1268293.3137 | 2745884.561 | 1268314.7322
99 | 2745869.7048 | 1268327.4444 | 2745883.0434 | 1268316.0792 | 2745884.561 | 1268314.7322
100 | 2745868.2901 | 1268328.6498 | 2745869.7048 | 1268327.4444
101 | 2745922.8274 | 1268347.9601 | 2745907.2231 | 1268345.6058 | 2745905.4241 | 1268345.4717
102 | 2745924.2724 | 1268350.4316 | 2745922.8274 | 1268347.9601
103 | 2745905.4241 | 1268345.4717 | 2745888.6957 | 1268344.2248 | 2745882.8111 | 1268343.1562 | 2745878.0278 | 1268339.5678
104 | 2745868.2901 | 1268328.6498 | 2745878.0278 | 1268339.5678 | 2745878.0278 | 1268339.5678
105 | 2746037.3757 | 1268262.9824 | 2746038.7896 | 1268247.8355 | 2746038.7745 | 1268241.7512 | 2746038.5549 | 1268238.5808
106 | 2746038.5549 | 1268238.5808 | 2746038.3084 | 1268235.0218 | 2746037.038 | 1268229.4515 | 2746036.3098 | 1268227.4435
107 | 2745948.827 | 1268262.0206 | 2745955.2552 | 1268256.5371
108 | 2745972.8206 | 1268239.4972 | 2745967.0401 | 1268246.3946 | 2745957.93 | 1268254.2553 | 2745955.2552 | 1268256.5371
109 | 2745907.3129 | 1268238.4762 | 2745894.2332 | 1268229.1459
110 | 2746024.2178 | 1267905.6767 | 2746022.35 | 1267948.9183
111 | 2746024.2178 | 1267905.6767 | 2746082.7261 | 1267908.4928
112 | 2746022.35 | 1267948.9183 | 2746021.745 | 1267964.4521
113 | 2746022.35 | 1267948.9183 | 2746057.5222 | 1267949.7188
114 | 2746030.771 | 1268216.4391 | 2746034.9867 | 1268223.7951 | 2746036.3098 | 1268227.4435
115 | 2746030.771 | 1268216.4391 | 2745972.8206 | 1268239.4972
116 | 2745972.8206 | 1268239.4972 | 2745966.5479 | 1268242.5453 | 2745961.553 | 1268242.0325 | 2745955.1042 | 1268239.415
117 | 2746062.0853 | 1268124.7652 | 2746055.2211 | 1268132.7594 | 2746045.9919 | 1268143.3589
118 | 2746068.7901 | 1268116.9567 | 2746062.0853 | 1268124.7652
119 | 2746096.344 | 1268152.2399 | 2746108.0573 | 1268169.4357
120 | 2746096.344 | 1268152.2399 | 2746092.0233 | 1268146.6942 | 2746084.168 | 1268136.2208
121 | 2746108.0573 | 1268169.4357 | 2746126.5372 | 1268195.5744
122 | 2746068.7901 | 1268116.9567 | 2746081.8832 | 1268133.1744 | 2746084.168 | 1268136.2208
123 | 2745963.6127 | 1268166.9525 | 2745963.1961 | 1268175.2728 | 2745962.9375 | 1268179.1013
124 | 2745963.6127 | 1268166.9525 | 2745953.5725 | 1268166.4373 | 2745947.829 | 1268163.9152 | 2745947.829 | 1268163.9152
125 | 2745963.6127 | 1268166.9525 | 2745964.3036 | 1268150.1403
126 | 2745962.9375 | 1268179.1013 | 2745962.8978 | 1268179.6887
127 | 2745942.2925 | 1268159.0305 | 2745947.829 | 1268163.9152
128 | 2745965.2657 | 1268126.7261 | 2745964.3036 | 1268150.1403
129 | 2745962.8978 | 1268179.6887 | 2745961.3538 | 1268202.5435
130 | 2745942.2925 | 1268159.0305 | 2745940.8251 | 1268157.7358
131 | 2745961.2668 | 1268203.8309 | 2745961.3538 | 1268202.5435
132 | 2745961.2668 | 1268203.8309 | 2745960.9157 | 1268209.0281 | 2745960.3682 | 1268213.3586
133 | 2745956.168 | 1268235.0447 | 2745959.2027 | 1268222.5772 | 2745960.3682 | 1268213.3586
134 | 2745955.1042 | 1268239.415 | 2745956.168 | 1268235.0447
135 | 2745894.2332 | 1268229.1459 | 2745882.6755 | 1268220.9013
136 | 2745826.613 | 1268180.913 | 2745826.8987 | 1268181.1174
137 | 2745826.8987 | 1268181.1174 | 2745835.4879 | 1268187.2651 | 2745849.4144 | 1268197.1908
138 | 2745849.4144 | 1268197.1908 | 2745852.8684 | 1268199.6526
139 | 2745868.738 | 1268210.9633 | 2745852.8684 | 1268199.6526
140 | 2745868.738 | 1268210.9633 | 2745875.5141 | 1268215.7927 | 2745882.6755 | 1268220.9013
141 | 2746068.7901 | 1268116.9567 | 2746062.9235 | 1268105.4113 | 2746061.0405 | 1268101.7177
142 | 2745966.3927 | 1268099.2867 | 2745966.4618 | 1268097.0454
143 | 2745967.1495 | 1268074.7211 | 2745966.4618 | 1268097.0454
144 | 2745966.3927 | 1268099.2867 | 2745981.0353 | 1268099.4485
145 | 2745966.3927 | 1268099.2867 | 2745965.4655 | 1268121.8642 | 2745965.2657 | 1268126.7261
146 | 2745967.1495 | 1268074.7211 | 2745967.3012 | 1268069.7959
147 | 2745926.9368 | 1268145.4826 | 2745927.9195 | 1268146.3496
148 | 2745916.4421 | 1268136.2234 | 2745926.9368 | 1268145.4826
149 | 2745927.9195 | 1268146.3496 | 2745940.8251 | 1268157.7358
150 | 2745916.4421 | 1268136.2234 | 2745911.3132 | 1268141.7356
151 | 2745916.4421 | 1268136.2234 | 2745922.3836 | 1268129.8193
152 | 2746126.5372 | 1268195.5744 | 2746146.8687 | 1268184.9773
153 | 2746191.2747 | 1268137.4951 | 2746191.2747 | 1268137.4951 | 2746182.1731 | 1268135.568 | 2746179.2336 | 1268128.6411
154 | 2746178.1474 | 1268115.07 | 2746175.3283 | 1268119.438 | 2746179.2336 | 1268128.6411
155 | 2746157.0214 | 1268084.4835 | 2746168.9787 | 1268096.0797 | 2746178.1474 | 1268115.07
156 | 2746178.1474 | 1268115.07 | 2746161.9061 | 1268122.9095
157 | 2746160.2214 | 1268164.7988 | 2746172.0515 | 1268158.7154
158 | 2746157.5631 | 1268179.4032 | 2746152.3833 | 1268169.0203 | 2746160.2214 | 1268164.7988
159 | 2746143.6028 | 1268151.3854 | 2746151.3866 | 1268147.5296 | 2746160.2214 | 1268164.7988
160 | 2746122.8866 | 1268091.7689 | 2746139.3794 | 1268084.4138 | 2746144.3669 | 1268082.1904 | 2746157.0214 | 1268084.4835
161 | 2746157.0214 | 1268084.4835 | 2746164.798 | 1268081.8398 | 2746179.2578 | 1268082.3869 | 2746199.2118 | 1268089.1429 | 2746207.2651 | 1268089.0087 | 2746208.1198 | 1268089.1287
162 | 2746145.9403 | 1268136.9621 | 2746163.3324 | 1268126.7375 | 2746161.9061 | 1268122.9095
163 | 2746157.5631 | 1268179.4032 | 2746165.5654 | 1268175.2414 | 2746172.8852 | 1268189.2143
164 | 2746157.5631 | 1268179.4032 | 2746146.8687 | 1268184.9773
165 | 2746143.6028 | 1268151.3854 | 2746137.012 | 1268154.7322
166 | 2746143.6028 | 1268151.3854 | 2746151.3866 | 1268147.5296 | 2746145.9403 | 1268136.9621
167 | 2746122.8866 | 1268091.7689 | 2746109.713 | 1268097.6418
168 | 2746208.1198 | 1268089.1287 | 2746222.4537 | 1268091.1422 | 2746227.2066 | 1268091.1589
169 | 2746186.9309 | 1268181.8432 | 2746172.8852 | 1268189.2143
170 | 2746178.6661 | 1268200.2573 | 2746172.8852 | 1268189.2143
171 | 2746178.6661 | 1268200.2573 | 2746183.6978 | 1268197.1564 | 2746191.6648 | 1268213.8814 | 2746204.3925 | 1268207.7346
172 | 2746178.6661 | 1268200.2573 | 2746164.9672 | 1268209.1217
173 | 2746296.407 | 1268058.1282 | 2746263.919 | 1268129.3177 | 2746263.8193 | 1268135.1656 | 2746259.7433 | 1268139.6967
174 | 2746253.4102 | 1268148.9329 | 2746254.1398 | 1268145.9257 | 2746259.7433 | 1268139.6967
175 | 2746296.407 | 1268058.1282 | 2746276.911 | 1268067.5242
176 | 2746296.407 | 1268058.1282 | 2746300.2561 | 1268051.1436
177 | 2746244.7202 | 1268083.3296 | 2746249.4133 | 1268080.7767 | 2746276.911 | 1268067.5242
178 | 2746244.7202 | 1268083.3296 | 2746230.3072 | 1268091.1699 | 2746227.2066 | 1268091.1589
179 | 2746312.565 | 1268260.9675 | 2746294.4504 | 1268276.6453
180 | 2746312.565 | 1268260.9675 | 2746319.6886 | 1268254.8022 | 2746321.6751 | 1268253.1908
181 | 2746294.4504 | 1268276.6453 | 2746290.4544 | 1268280.1038 | 2746285.282 | 1268283.4124 | 2746279.6437 | 1268286.0755 | 2746265.0713 | 1268290.1784
182 | 2746265.0713 | 1268290.1784 | 2746257.0235 | 1268292.4442 | 2746250.4877 | 1268293.783
183 | 2746220.5962 | 1268299.9058 | 2746250.4877 | 1268293.783
184 | 2746220.5962 | 1268299.9058 | 2746208.2506 | 1268285.828
185 | 2746208.2506 | 1268285.828 | 2746207.7145 | 1268285.2168 | 2746193.3019 | 1268273.6597 | 2746181.7735 | 1268262.3519
186 | 2746152.1132 | 1268229.5076 | 2746162.9397 | 1268243.8787 | 2746181.7735 | 1268262.3519
187 | 2746152.1132 | 1268229.5076 | 2746165.8324 | 1268215.7739
188 | 2746146.0038 | 1268221.3928 | 2746152.1132 | 1268229.5076
189 | 2746146.0038 | 1268221.3928 | 2746164.9672 | 1268209.1217
190 | 2746061.0405 | 1268101.7177 | 2746046.4771 | 1268073.1502 | 2746044.5382 | 1268069.0315 | 2746043.7461 | 1268065.7419 | 2746044.1261 | 1268058.5997 | 2746047.8324 | 1268046.368 | 2746048.5184 | 1268044.5652
191 | 2746048.5184 | 1268044.5652 | 2746055.363 | 1268026.5787 | 2746061.3848 | 1268011.7682 | 2746063.3193 | 1268007.2454
192 | 2746048.5184 | 1268044.5652 | 2746021.073 | 1268018.1045
193 | 2746020.9739 | 1267984.2492 | 2746020.7613 | 1267989.7088 | 2746021.073 | 1268018.1045
194 | 2746021.073 | 1268018.1045 | 2745969.2395 | 1268006.8753
195 | 2746020.9739 | 1267984.2492 | 2746021.168 | 1267979.2651
196 | 2745969.2395 | 1268006.8753 | 2745968.5373 | 1268029.6691
197 | 2746021.745 | 1267964.4521 | 2746021.168 | 1267979.2651
198 | 2746065.9177 | 1267949.9099 | 2746057.5222 | 1267949.7188
199 | 2746380.6396 | 1268045.7906 | 2746373.2272 | 1268055.0254
200 | 2746449.5984 | 1268039.0145 | 2746439.5581 | 1268052.0632
201 | 2746449.5984 | 1268039.0145 | 2746458.7189 | 1268025.7515
202 | 2746449.5984 | 1268039.0145 | 2746427.956 | 1268016.1239
203 | 2746427.956 | 1268016.1239 | 2746415.6676 | 1268003.1266
204 | 2746415.6676 | 1268003.1266 | 2746415.6676 | 1268003.1266 | 2746423.7577 | 1267993.1482
205 | 2746423.7577 | 1267993.1482 | 2746426.9493 | 1267989.2117
206 | 2746436.494 | 1267977.4391 | 2746426.9493 | 1267989.2117
207 | 2745968.5373 | 1268029.6691 | 2745967.8031 | 1268053.5035
208 | 2745967.8031 | 1268053.5035 | 2745967.3012 | 1268069.7959

## bus_geodata
| x | y | coords
0 | 2746738.8723 | 1267668.9891
1 | 2746736.811 | 1267671.0419
2 | 2746749.9033 | 1267658.0036
3 | 2746717.4356 | 1267690.3374
4 | 2746762.0689 | 1267645.7956
5 | 2746720.1094 | 1267629.927
6 | 2746530.539 | 1267908.4231
7 | 2746481.5102 | 1267992.3697
8 | 2746563.8133 | 1267933.8549
9 | 2746596.4575 | 1267798.0599
10 | 2746703.2775 | 1267704.4371
11 | 2746766.9376 | 1267640.91
12 | 2746712.3527 | 1267622.6174
13 | 2746677.7716 | 1267679.8348
14 | 2746701.6616 | 1267706.0853
15 | 2746783.8137 | 1267623.9751
16 | 2746692.5134 | 1267609.1086
17 | 2746793.4619 | 1267615.1843
18 | 2746622.2257 | 1267788.2916
19 | 2746616.6677 | 1267794.1796
20 | 2746635.8552 | 1267773.853
21 | 2746641.7578 | 1267767.6
22 | 2746575.0257 | 1267768.6861
23 | 2746654.2863 | 1267754.4061
24 | 2746560.0828 | 1267748.2059
25 | 2746679.7702 | 1267728.4135
26 | 2746689.8301 | 1267718.1529
27 | 2746687.1687 | 1267670.5048
28 | 2746344.0547 | 1268148.9575
29 | 2746341.5858 | 1268176.7549
30 | 2746337.6112 | 1268107.131
31 | 2746325.9257 | 1268066.8205
32 | 2746316.8473 | 1268122.4044
33 | 2746324.8374 | 1268064.8017
34 | 2746313.2123 | 1268125.0782
35 | 2746308.9599 | 1268035.3495
36 | 2746423.0618 | 1268121.0501
37 | 2746423.3573 | 1268121.3437
38 | 2746408.093 | 1268105.3152
39 | 2746433.5942 | 1268131.516
40 | 2746399.4519 | 1268095.2396
41 | 2746440.8861 | 1268138.7619
42 | 2746368.0821 | 1268069.5244
43 | 2746417.3806 | 1268076.9649
44 | 2746451.8347 | 1268149.6415
45 | 2746364.1662 | 1268066.3143
46 | 2746422.7712 | 1268071.4703
47 | 2746458.9419 | 1268157.2971
48 | 2746471.8294 | 1268172.5834
49 | 2746476.546 | 1268178.1778
50 | 2746477.4833 | 1268194.6668
51 | 2746373.0965 | 1268055.1883
52 | 2746347.4403 | 1268051.4629
53 | 2746426.6573 | 1268067.5092
54 | 2746461.621 | 1267967.6013
55 | 2746477.34 | 1267998.6727
56 | 2746489.8117 | 1268005.1405
57 | 2746417.831 | 1267730.57
58 | 2746504.6501 | 1267678.9397
59 | 2746388.5844 | 1267747.9625
60 | 2746530.1914 | 1267663.0996
61 | 2746534.6238 | 1267716.3935
62 | 2746570.3335 | 1267744.5657
63 | 2746604.6378 | 1267732.2083
64 | 2746614.486 | 1267710.8328
65 | 2746596.8631 | 1267683.4515
66 | 2746588.6366 | 1267669.7054
67 | 2746624.4057 | 1267641.8256
68 | 2746624.1554 | 1267641.967
69 | 2746646.4925 | 1267629.3495
70 | 2746655.4112 | 1267624.3115
71 | 2746673.5339 | 1267614.0746
72 | 2746692.0953 | 1267609.0076
73 | 2746443.0782 | 1267944.5094
74 | 2746473.5374 | 1268004.2024
75 | 2746491.4408 | 1268016.1352
76 | 2745773.2925 | 1268428.1859
77 | 2745767.3191 | 1268435.6691
78 | 2745774.0964 | 1268427.1788
79 | 2745754.6166 | 1268451.5822
80 | 2745795.6172 | 1268400.0238
81 | 2746033.6209 | 1268296.3499
82 | 2746035.0094 | 1268284.0108
83 | 2745752.308 | 1268454.4743
84 | 2745827.8186 | 1268363.1298
85 | 2745732.4754 | 1268483.6523
86 | 2745833.0711 | 1268358.6549
87 | 2746035.9639 | 1268275.5288
88 | 2745848.131 | 1268345.8245
89 | 2745915.1787 | 1268287.5564
90 | 2745912.1875 | 1268290.2114
91 | 2745942.6936 | 1268261.9867
92 | 2745908.6922 | 1268293.3137
93 | 2745884.561 | 1268314.7322
94 | 2745869.7048 | 1268327.4444
95 | 2745922.8274 | 1268347.9601
96 | 2745905.4241 | 1268345.4717
97 | 2745924.2724 | 1268350.4316
98 | 2745878.0278 | 1268339.5678
99 | 2745868.2901 | 1268328.6498
100 | 2746037.3757 | 1268262.9824
101 | 2746038.5549 | 1268238.5808
102 | 2745948.827 | 1268262.0206
103 | 2745955.2552 | 1268256.5371
104 | 2745907.3129 | 1268238.4762
105 | 2746024.2178 | 1267905.6767
106 | 2746022.35 | 1267948.9183
107 | 2746082.7261 | 1267908.4928
108 | 2746036.3098 | 1268227.4435
109 | 2746030.771 | 1268216.4391
110 | 2745972.8206 | 1268239.4972
111 | 2746045.9919 | 1268143.3589
112 | 2746062.0853 | 1268124.7652
113 | 2746096.344 | 1268152.2399
114 | 2746108.0573 | 1268169.4357
115 | 2746084.168 | 1268136.2208
116 | 2745963.6127 | 1268166.9525
117 | 2745962.9375 | 1268179.1013
118 | 2745947.829 | 1268163.9152
119 | 2745964.3036 | 1268150.1403
120 | 2745962.8978 | 1268179.6887
121 | 2745942.2925 | 1268159.0305
122 | 2745961.3538 | 1268202.5435
123 | 2745961.2668 | 1268203.8309
124 | 2745960.3682 | 1268213.3586
125 | 2745956.168 | 1268235.0447
126 | 2745955.1042 | 1268239.415
127 | 2745894.2332 | 1268229.1459
128 | 2745826.613 | 1268180.913
129 | 2745826.8987 | 1268181.1174
130 | 2745849.4144 | 1268197.1908
131 | 2745852.8684 | 1268199.6526
132 | 2745868.738 | 1268210.9633
133 | 2745882.6755 | 1268220.9013
134 | 2746068.7901 | 1268116.9567
135 | 2745966.4618 | 1268097.0454
136 | 2745966.3927 | 1268099.2867
137 | 2745967.1495 | 1268074.7211
138 | 2745981.0353 | 1268099.4485
139 | 2745965.2657 | 1268126.7261
140 | 2745926.9368 | 1268145.4826
141 | 2745927.9195 | 1268146.3496
142 | 2745916.4421 | 1268136.2234
143 | 2745940.8251 | 1268157.7358
144 | 2745911.3132 | 1268141.7356
145 | 2745922.3836 | 1268129.8193
146 | 2746126.5372 | 1268195.5744
147 | 2746191.2747 | 1268137.4951
148 | 2746179.2336 | 1268128.6411
149 | 2746178.1474 | 1268115.07
150 | 2746172.0515 | 1268158.7154
151 | 2746160.2214 | 1268164.7988
152 | 2746157.0214 | 1268084.4835
153 | 2746161.9061 | 1268122.9095
154 | 2746157.5631 | 1268179.4032
155 | 2746143.6027 | 1268151.3854
156 | 2746122.8866 | 1268091.7689
157 | 2746208.1198 | 1268089.1287
158 | 2746145.9403 | 1268136.9621
159 | 2746172.8852 | 1268189.2143
160 | 2746146.8687 | 1268184.9773
161 | 2746186.9309 | 1268181.8432
162 | 2746178.6661 | 1268200.2573
163 | 2746137.012 | 1268154.7322
164 | 2746259.7433 | 1268139.6967
165 | 2746296.407 | 1268058.1282
166 | 2746253.4102 | 1268148.9329
167 | 2746276.911 | 1268067.5242
168 | 2746300.2561 | 1268051.1436
169 | 2746244.7202 | 1268083.3296
170 | 2746227.2066 | 1268091.1589
171 | 2746109.713 | 1268097.6418
172 | 2746312.565 | 1268260.9675
173 | 2746294.4504 | 1268276.6453
174 | 2746321.6751 | 1268253.1908
175 | 2746265.0713 | 1268290.1784
176 | 2746250.4877 | 1268293.783
177 | 2746220.5962 | 1268299.9058
178 | 2746208.2506 | 1268285.828
179 | 2746181.7735 | 1268262.3519
180 | 2746152.1132 | 1268229.5076
181 | 2746165.8324 | 1268215.7739
182 | 2746146.0038 | 1268221.3928
183 | 2746164.9672 | 1268209.1217
184 | 2746061.0405 | 1268101.7177
185 | 2746048.5184 | 1268044.5652
186 | 2746063.3193 | 1268007.2454
187 | 2746021.073 | 1268018.1045
188 | 2746020.9739 | 1267984.2492
189 | 2745969.2395 | 1268006.8753
190 | 2746021.745 | 1267964.4521
191 | 2746057.5222 | 1267949.7188
192 | 2746065.9177 | 1267949.9099
193 | 2746021.1681 | 1267979.2651
194 | 2746335.1303 | 1268036.5236
195 | 2746373.2272 | 1268055.0254
196 | 2746380.6396 | 1268045.7906
197 | 2746439.5581 | 1268052.0632
198 | 2746449.5984 | 1268039.0145
199 | 2746458.7189 | 1268025.7515
200 | 2746427.956 | 1268016.1239
201 | 2746415.6676 | 1268003.1266
202 | 2746423.7577 | 1267993.1482
203 | 2746426.9493 | 1267989.2117
204 | 2746436.494 | 1267977.4391
205 | 2746356.8558 | 1267766.8311
206 | 2745968.5373 | 1268029.6691
207 | 2745967.8031 | 1268053.5035
208 | 2745967.3012 | 1268069.7959
209 | 2746204.3925 | 1268207.7346
210 | 2746276.911 | 1268067.5242

## line_std_types
| c_nf_per_km | r_ohm_per_km | x_ohm_per_km | max_i_ka | type | q_mm2 | alpha | voltage_rating
NAYY 4x50 SE | 210 | 0.642 | 0.083 | 0.142 | cs | 50 | 0.00403 | LV
NAYY 4x120 SE | 264 | 0.225 | 0.08 | 0.242 | cs | 120 | 0.00403 | LV
NAYY 4x150 SE | 261 | 0.208 | 0.08 | 0.27 | cs | 150 | 0.00403 | LV
NA2XS2Y 1x95 RM/25 12/20 kV | 216 | 0.313 | 0.132 | 0.252 | cs | 95 | 0.00403 | MV
NA2XS2Y 1x185 RM/25 12/20 kV | 273 | 0.161 | 0.117 | 0.362 | cs | 185 | 0.00403 | MV
NA2XS2Y 1x240 RM/25 12/20 kV | 304 | 0.122 | 0.112 | 0.421 | cs | 240 | 0.00403 | MV
NA2XS2Y 1x95 RM/25 6/10 kV | 315 | 0.313 | 0.123 | 0.249 | cs | 95 | 0.00403 | MV
NA2XS2Y 1x185 RM/25 6/10 kV | 406 | 0.161 | 0.11 | 0.358 | cs | 185 | 0.00403 | MV
NA2XS2Y 1x240 RM/25 6/10 kV | 456 | 0.122 | 0.105 | 0.416 | cs | 240 | 0.00403 | MV
NA2XS2Y 1x150 RM/25 12/20 kV | 250 | 0.206 | 0.116 | 0.319 | cs | 150 | 0.00403 | MV
NA2XS2Y 1x120 RM/25 12/20 kV | 230 | 0.253 | 0.119 | 0.283 | cs | 120 | 0.00403 | MV
NA2XS2Y 1x70 RM/25 12/20 kV | 190 | 0.443 | 0.132 | 0.22 | cs | 70 | 0.00403 | MV
NA2XS2Y 1x150 RM/25 6/10 kV | 360 | 0.206 | 0.11 | 0.315 | cs | 150 | 0.00403 | MV
NA2XS2Y 1x120 RM/25 6/10 kV | 340 | 0.253 | 0.113 | 0.28 | cs | 120 | 0.00403 | MV
NA2XS2Y 1x70 RM/25 6/10 kV | 280 | 0.443 | 0.123 | 0.217 | cs | 70 | 0.00403 | MV
N2XS(FL)2Y 1x120 RM/35 64/110 kV | 112 | 0.153 | 0.166 | 0.366 | cs | 120 | 0.00393 | HV
N2XS(FL)2Y 1x185 RM/35 64/110 kV | 125 | 0.099 | 0.156 | 0.457 | cs | 185 | 0.00393 | HV
N2XS(FL)2Y 1x240 RM/35 64/110 kV | 135 | 0.075 | 0.149 | 0.526 | cs | 240 | 0.00393 | HV
N2XS(FL)2Y 1x300 RM/35 64/110 kV | 144 | 0.06 | 0.144 | 0.588 | cs | 300 | 0.00393 | HV
15-AL1/3-ST1A 0.4 | 11 | 1.8769 | 0.35 | 0.105 | ol | 16 | 0.00403 | LV
24-AL1/4-ST1A 0.4 | 11.25 | 1.2012 | 0.335 | 0.14 | ol | 24 | 0.00403 | LV
48-AL1/8-ST1A 0.4 | 12.2 | 0.5939 | 0.3 | 0.21 | ol | 48 | 0.00403 | LV
94-AL1/15-ST1A 0.4 | 13.2 | 0.306 | 0.29 | 0.35 | ol | 94 | 0.00403 | LV
34-AL1/6-ST1A 10.0 | 9.7 | 0.8342 | 0.36 | 0.17 | ol | 34 | 0.00403 | MV
48-AL1/8-ST1A 10.0 | 10.1 | 0.5939 | 0.35 | 0.21 | ol | 48 | 0.00403 | MV
70-AL1/11-ST1A 10.0 | 10.4 | 0.4132 | 0.339 | 0.29 | ol | 70 | 0.00403 | MV
94-AL1/15-ST1A 10.0 | 10.75 | 0.306 | 0.33 | 0.35 | ol | 94 | 0.00403 | MV
122-AL1/20-ST1A 10.0 | 11.1 | 0.2376 | 0.323 | 0.41 | ol | 122 | 0.00403 | MV
149-AL1/24-ST1A 10.0 | 11.25 | 0.194 | 0.315 | 0.47 | ol | 149 | 0.00403 | MV
34-AL1/6-ST1A 20.0 | 9.15 | 0.8342 | 0.382 | 0.17 | ol | 34 | 0.00403 | MV
48-AL1/8-ST1A 20.0 | 9.5 | 0.5939 | 0.372 | 0.21 | ol | 48 | 0.00403 | MV
70-AL1/11-ST1A 20.0 | 9.7 | 0.4132 | 0.36 | 0.29 | ol | 70 | 0.00403 | MV
94-AL1/15-ST1A 20.0 | 10 | 0.306 | 0.35 | 0.35 | ol | 94 | 0.00403 | MV
122-AL1/20-ST1A 20.0 | 10.3 | 0.2376 | 0.344 | 0.41 | ol | 122 | 0.00403 | MV
149-AL1/24-ST1A 20.0 | 10.5 | 0.194 | 0.337 | 0.47 | ol | 149 | 0.00403 | MV
184-AL1/30-ST1A 20.0 | 10.75 | 0.1571 | 0.33 | 0.535 | ol | 184 | 0.00403 | MV
243-AL1/39-ST1A 20.0 | 11 | 0.1188 | 0.32 | 0.645 | ol | 243 | 0.00403 | MV
48-AL1/8-ST1A 110.0 | 8 | 0.5939 | 0.46 | 0.21 | ol | 48 | 0.00403 | HV
70-AL1/11-ST1A 110.0 | 8.4 | 0.4132 | 0.45 | 0.29 | ol | 70 | 0.00403 | HV
94-AL1/15-ST1A 110.0 | 8.65 | 0.306 | 0.44 | 0.35 | ol | 94 | 0.00403 | HV
122-AL1/20-ST1A 110.0 | 8.5 | 0.2376 | 0.43 | 0.41 | ol | 122 | 0.00403 | HV
149-AL1/24-ST1A 110.0 | 8.75 | 0.194 | 0.41 | 0.47 | ol | 149 | 0.00403 | HV
184-AL1/30-ST1A 110.0 | 8.8 | 0.1571 | 0.4 | 0.535 | ol | 184 | 0.00403 | HV
243-AL1/39-ST1A 110.0 | 9 | 0.1188 | 0.39 | 0.645 | ol | 243 | 0.00403 | HV
305-AL1/39-ST1A 110.0 | 9.2 | 0.0949 | 0.38 | 0.74 | ol | 305 | 0.00403 | HV
490-AL1/64-ST1A 110.0 | 9.75 | 0.059 | 0.37 | 0.96 | ol | 490 | 0.00403 | HV
679-AL1/86-ST1A 110.0 | 9.95 | 0.042 | 0.36 | 1.15 | ol | 679 | 0.00403 | HV
490-AL1/64-ST1A 220.0 | 10 | 0.059 | 0.285 | 0.96 | ol | 490 | 0.00403 | HV
679-AL1/86-ST1A 220.0 | 11.7 | 0.042 | 0.275 | 1.15 | ol | 679 | 0.00403 | HV
490-AL1/64-ST1A 380.0 | 11 | 0.059 | 0.253 | 0.96 | ol | 490 | 0.00403 | HV
679-AL1/86-ST1A 380.0 | 14.6 | 0.042 | 0.25 | 1.15 | ol | 679 | 0.00403 | HV

## trafo_std_types
| i0_percent | pfe_kw | vkr_percent | sn_mva | vn_lv_kv | vn_hv_kv | vk_percent | shift_degree | vector_group | tap_side | tap_neutral | tap_min | tap_max | tap_step_degree | tap_step_percent | tap_phase_shifter
160 MVA 380/110 kV | 0.06 | 60 | 0.25 | 160 | 110 | 380 | 12.2 | 0 | Yy0 | hv | 0 | -9 | 9 | 0 | 1.5 | FALSE
100 MVA 220/110 kV | 0.06 | 55 | 0.26 | 100 | 110 | 220 | 12 | 0 | Yy0 | hv | 0 | -9 | 9 | 0 | 1.5 | FALSE
63 MVA 110/20 kV | 0.04 | 22 | 0.32 | 63 | 20 | 110 | 18 | 150 | YNd5 | hv | 0 | -9 | 9 | 0 | 1.5 | FALSE
40 MVA 110/20 kV | 0.05 | 18 | 0.34 | 40 | 20 | 110 | 16.2 | 150 | YNd5 | hv | 0 | -9 | 9 | 0 | 1.5 | FALSE
25 MVA 110/20 kV | 0.07 | 14 | 0.41 | 25 | 20 | 110 | 12 | 150 | YNd5 | hv | 0 | -9 | 9 | 0 | 1.5 | FALSE
63 MVA 110/10 kV | 0.04 | 22 | 0.32 | 63 | 10 | 110 | 18 | 150 | YNd5 | hv | 0 | -9 | 9 | 0 | 1.5 | FALSE
40 MVA 110/10 kV | 0.05 | 18 | 0.34 | 40 | 10 | 110 | 16.2 | 150 | YNd5 | hv | 0 | -9 | 9 | 0 | 1.5 | FALSE
25 MVA 110/10 kV | 0.07 | 14 | 0.41 | 25 | 10 | 110 | 12 | 150 | YNd5 | hv | 0 | -9 | 9 | 0 | 1.5 | FALSE
0.25 MVA 20/0.4 kV | 0.32 | 0.8 | 1.44 | 0.25 | 0.4 | 20 | 6 | 150 | Yzn5 | hv | 0 | -2 | 2 | 0 | 2.5 | FALSE
0.4 MVA 20/0.4 kV | 0.3375 | 1.35 | 1.425 | 0.4 | 0.4 | 20 | 6 | 150 | Dyn5 | hv | 0 | -2 | 2 | 0 | 2.5 | FALSE
0.63 MVA 20/0.4 kV | 0.2619 | 1.65 | 1.206 | 0.63 | 0.4 | 20 | 6 | 150 | Dyn5 | hv | 0 | -2 | 2 | 0 | 2.5 | FALSE
0.25 MVA 10/0.4 kV | 0.24 | 0.6 | 1.2 | 0.25 | 0.4 | 10 | 4 | 150 | Dyn5 | hv | 0 | -2 | 2 | 0 | 2.5 | FALSE
0.4 MVA 10/0.4 kV | 0.2375 | 0.95 | 1.325 | 0.4 | 0.4 | 10 | 4 | 150 | Dyn5 | hv | 0 | -2 | 2 | 0 | 2.5 | FALSE
0.63 MVA 10/0.4 kV | 0.1873 | 1.18 | 1.0794 | 0.63 | 0.4 | 10 | 4 | 150 | Dyn5 | hv | 0 | -2 | 2 | 0 | 2.5 | FALSE

## trafo3w_std_types
| sn_hv_mva | sn_mv_mva | sn_lv_mva | vn_hv_kv | vn_mv_kv | vn_lv_kv | vk_hv_percent | vk_mv_percent | vk_lv_percent | vkr_hv_percent | vkr_mv_percent | vkr_lv_percent | pfe_kw | i0_percent | shift_mv_degree | shift_lv_degree | vector_group | tap_side | tap_neutral | tap_min | tap_max | tap_step_percent
63/25/38 MVA 110/20/10 kV | 63 | 25 | 38 | 110 | 20 | 10 | 10.4 | 10.4 | 10.4 | 0.28 | 0.32 | 0.35 | 35 | 0.89 | 0 | 0 | YN0yn0yn0 | hv | 0 | -10 | 10 | 1.2
63/25/38 MVA 110/10/10 kV | 63 | 25 | 38 | 110 | 10 | 10 | 10.4 | 10.4 | 10.4 | 0.28 | 0.32 | 0.35 | 35 | 0.89 | 0 | 0 | YN0yn0yn0 | hv | 0 | -10 | 10 | 1.2

## fuse_std_types
| fuse_type | i_rated_a | t_avg | t_min | t_total | x_avg | x_min | x_total
HV 100A | HV 100A | 100 | 0 | [10.0, 3.64, 0.854, 0.281, 0.1, 0.0531, 0.022, 0.01] | [10.0, 4.267, 1.21, 0.403, 0.1, 0.058, 0.022, 0.01] | 0 | [300.0, 350.0, 450.0, 550.0, 700.0, 850.0, 1200.0, 1752.0] | [600.0, 700.0, 900.0, 1150.0, 1665.0, 2000.0, 3000.0, 4313.0]
HV 10A | HV 10A | 10 | 0 | [10.0, 1675.0, 0.344, 0.156, 0.1, 0.0417, 0.0171, 0.01] | [10.0, 1.3, 0.3, 0.155, 0.1, 0.0555, 0.023, 0.01] | 0 | [30.0, 32.0, 35.0, 37.0, 39.0, 50.0, 70.0, 88.0] | [60.0, 70.0, 80.0, 87.0, 94.0, 110.0, 150.0, 216.0]
HV 125A | HV 125A | 125 | 0 | [10.0, 1.82, 0.344, 0.1, 0.0467, 0.0269, 0.01] | [10.0, 2.478, 0.426, 0.1, 0.0427, 0.0211, 0.01] | 0 | [375.0, 500.0, 700.0, 925.0, 1200.0, 1500.0, 2341.0] | [750.0, 1000.0, 1500.0, 2200.0, 3000.0, 4000.0, 5765.0]
HV 160A | HV 160A | 160 | 0 | [10.0, 4.15, 1.03, 0.198, 0.1, 0.051, 0.0172, 0.01] | [10.0, 2.3, 0.734, 0.274, 0.1, 0.046, 0.0177, 0.01] | 0 | [480.0, 550.0, 700.0, 1000.0, 1260.0, 1600.0, 2500.0, 3227.0] | [960.0, 1300.0, 1700.0, 2200.0, 2996.0, 4000.0, 6000.0, 7946.0]
HV 16A | HV 16A | 16 | 0 | [10.0, 0.352, 0.164, 0.1, 0.0649, 0.0342, 0.01] | [10.0, 2.34, 0.722, 0.181, 0.1, 0.055, 0.0296, 0.01] | 0 | [48.0, 60.0, 65.0, 71.0, 80.0, 100.0, 162.0] | [96.0, 110.0, 125.0, 150.0, 168.0, 200.0, 250.0, 398.0]
HV 200A | HV 200A | 200 | 0 | [10.0, 4.267, 1.21, 0.403, 0.1, 0.058, 0.022, 0.01] | [10.0, 3.73, 1.654, 0.328, 0.1, 0.0531, 0.019, 0.01] | 0 | [600.0, 700.0, 900.0, 1150.0, 1665.0, 2000.0, 3000.0, 4313.0] | [1200.0, 1500.0, 1800.0, 2700.0, 3960.0, 5000.0, 7500.0, 10620.0]
HV 20A | HV 20A | 20 | 0 | [10.0, 1.3, 0.3, 0.155, 0.1, 0.0555, 0.023, 0.01] | [10.0, 1.3, 0.161, 0.1, 0.0611, 0.0399, 0.0141, 0.01] | 0 | [60.0, 70.0, 80.0, 87.0, 94.0, 110.0, 150.0, 216.0] | [120.0, 150.0, 200.0, 223.0, 260.0, 300.0, 450.0, 532.0]
HV 25A | HV 25A | 25 | 0 | [10.0, 2.512, 0.833, 0.299, 0.1, 0.0372, 0.0223, 0.01] | [10.0, 3.125, 0.597, 0.198, 0.1, 0.0378, 0.022, 0.01] | 0 | [75.0, 82.0, 90.0, 100.0, 124.0, 170.0, 200.0, 289.0] | [150.0, 170.0, 210.0, 250.0, 294.0, 400.0, 500.0, 711.0]
HV 31.5A | HV 31.5A | 31.5 | 0 | [10.0, 2.34, 0.722, 0.181, 0.1, 0.055, 0.0296, 0.01] | [10.0, 2.84, 0.368, 0.164, 0.1, 0.0621, 0.0378, 0.0195, 0.01] | 0 | [95.0, 110.0, 125.0, 150.0, 165.0, 200.0, 250.0, 390.0] | [189.0, 220.0, 300.0, 350.0, 393.0, 450.0, 530.0, 700.0, 960.0]
HV 40A | HV 40A | 40 | 0 | [10.0, 1.3, 0.161, 0.1, 0.0611, 0.0399, 0.0141, 0.01] | [10.0, 2.05, 0.369, 0.198, 0.1, 0.051, 0.0298, 0.01] | 0 | [120.0, 150.0, 200.0, 223.0, 260.0, 300.0, 450.0, 532.0] | [240.0, 300.0, 400.0, 450.0, 530.0, 650.0, 800.0, 1311.0]
HV 50A | HV 50A | 50 | 0 | [10.0, 3.215, 0.597, 0.198, 0.1, 0.0378, 0.022, 0.01] | [10.0, 3.64, 0.854, 0.281, 0.1, 0.0531, 0.022, 0.01] | 0 | [150.0, 170.0, 210.0, 250.0, 294.0, 400.0, 500.0, 711.0] | [300.0, 350.0, 450.0, 550.0, 700.0, 850.0, 1200.0, 1752.0]
HV 6.3A | HV 6.3A | 6.3 | 0 | [10.0, 1.39, 0.344, 0.168, 0.1, 0.056, 0.0263, 0.01] | [10.0, 1.711, 0.516, 0.198, 0.1, 0.0634, 0.0303, 0.01] | 0 | [19.0, 19.5, 20.4, 20.8, 22.0, 25.0, 32.0, 48.0] | [38.0, 40.0, 43.0, 48.0, 53.0, 60.0, 75.0, 118.0]
HV 63A | HV 63A | 63 | 0 | [10.0, 2.84, 0.368, 0.164, 0.1, 0.0621, 0.0378, 0.0195, 0.01] | [10.0, 1.82, 0.344, 0.1, 0.0467, 0.0269, 0.01] | 0 | [189.0, 220.0, 300.0, 350.0, 393.0, 450.0, 530.0, 700.0, 961.0] | [378.0, 500.0, 700.0, 934.0, 1200.0, 1500.0, 2366.0]
HV 80A | HV 80A | 80 | 0 | [10.0, 2.05, 0.369, 0.198, 0.1, 0.051, 0.0298, 0.01] | [10.0, 4.15, 1.03, 0.198, 0.1, 0.051, 0.0172, 0.01] | 0 | [240.0, 300.0, 400.0, 450.0, 530.0, 650.0, 800.0, 1311.0] | [480.0, 550.0, 700.0, 1000.0, 1260.0, 1600.0, 2500.0, 3227.0]
Siemens NH-1-100 | Siemens NH-1-100 | 100 | [5400.0, 2000.0, 400.0, 20.0, 1.0, 0.2, 0.012, 0.004] | 0 | 0 | [150.0, 190.0, 250.0, 430.0, 900.0, 1250.0, 2700.0, 3600.0] | 0 | 0
Siemens NH-1-125 | Siemens NH-1-125 | 125 | [4800.0, 120.0, 7.0, 0.1, 0.004] | 0 | 0 | [180.0, 400.0, 740.0, 2000.0, 4250.0] | 0 | 0
Siemens NH-1-16 | Siemens NH-1-16 | 16 | [4000.0, 400.0, 2.0, 0.1, 0.04, 0.01] | 0 | 0 | [26.0, 35.0, 75.0, 150.0, 200.0, 300.0] | 0 | 0
Siemens NH-1-160 | Siemens NH-1-160 | 160 | [4800.0, 120.0, 7.0, 0.1, 0.004] | 0 | 0 | [210.0, 500.0, 900.0, 2300.0, 5000.0] | 0 | 0
Siemens NH-1-25 | Siemens NH-1-25 | 25 | [4000.0, 1000.0, 10.0, 0.2, 0.02, 0.01] | 0 | 0 | [40.0, 50.0, 100.0, 210.0, 400.0, 500.0] | 0 | 0
Siemens NH-1-50 | Siemens NH-1-50 | 50 | [4000.0, 40.0, 4.0, 1.0, 0.02, 0.01] | 0 | 0 | [86.0, 200.0, 300.0, 400.0, 1000.0, 1280.0] | 0 | 0
Siemens NH-1-63 | Siemens NH-1-63 | 63 | [4000.0, 100.0, 10.0, 2.0, 0.04, 0.01] | 0 | 0 | [100.0, 200.0, 300.0, 400.0, 1000.0, 1500.0] | 0 | 0
Siemens NH-1-80 | Siemens NH-1-80 | 80 | [4800.0, 120.0, 7.0, 0.1, 0.01] | 0 | 0 | [150.58, 250.0, 450.0, 1150.0, 2470.0] | 0 | 0
Siemens NH-2-1000 | Siemens NH-2-1000 | 1000 | [4800.0, 120.0, 7.0, 0.1, 0.004] | 0 | 0 | [1900.0, 3500.0, 8400.0, 24000.0, 52000.0] | 0 | 0
Siemens NH-2-200 | Siemens NH-2-200 | 200 | [4800.0, 120.0, 7.0, 0.1, 0.004] | 0 | 0 | [280.0, 650.0, 1200.0, 3000.0, 7000.0] | 0 | 0
Siemens NH-2-224 | Siemens NH-2-224 | 224 | [4800.0, 120.0, 7.0, 0.2, 0.04, 0.004] | 0 | 0 | [400.0, 750.0, 1453.0, 3025.0, 4315.0, 7600.0] | 0 | 0
Siemens NH-2-250 | Siemens NH-2-250 | 250 | [4800.0, 120.0, 7.0, 0.1, 0.004] | 0 | 0 | [450.0, 800.0, 1650.0, 4000.0, 8500.0] | 0 | 0
Siemens NH-2-315 | Siemens NH-2-315 | 315 | [4800.0, 120.0, 7.0, 0.1, 0.004] | 0 | 0 | [550.0, 920.0, 1900.0, 5000.0, 11000.0] | 0 | 0
Siemens NH-2-355 | Siemens NH-2-355 | 355 | [4800.0, 120.0, 6.0, 0.1, 0.004] | 0 | 0 | [650.0, 1116.27, 2350.0, 5840.0, 12790.0] | 0 | 0
Siemens NH-2-400 | Siemens NH-2-400 | 400 | [4800.0, 120.0, 7.0, 0.1, 0.004] | 0 | 0 | [720.0, 1350.0, 2800.0, 6500.0, 15000.0] | 0 | 0
Siemens NH-2-425 | Siemens NH-2-425 | 425 | [4800.0, 120.0, 7.0, 0.1, 0.004] | 0 | 0 | [850.0, 1500.0, 3050.0, 7500.0, 16500.0] | 0 | 0
Siemens NH-2-630 | Siemens NH-2-630 | 630 | [4800.0, 120.0, 7.0, 0.1, 0.004] | 0 | 0 | [1200.0, 2000.0, 4800.0, 12000.0, 26000.0] | 0 | 0

## dtypes
| element | column | dtype
0 | bus | name | object
1 | bus | vn_kv | float64
2 | bus | type | object
3 | bus | zone | object
4 | bus | in_service | bool
5 | load | name | object
6 | load | bus | uint32
7 | load | p_mw | float64
8 | load | q_mvar | float64
9 | load | const_z_percent | float64
10 | load | const_i_percent | float64
11 | load | sn_mva | float64
12 | load | scaling | float64
13 | load | in_service | bool
14 | load | type | object
15 | ext_grid | name | object
16 | ext_grid | bus | uint32
17 | ext_grid | vm_pu | float64
18 | ext_grid | va_degree | float64
19 | ext_grid | slack_weight | float64
20 | ext_grid | in_service | bool
21 | line | name | object
22 | line | std_type | object
23 | line | from_bus | uint32
24 | line | to_bus | uint32
25 | line | length_km | float64
26 | line | r_ohm_per_km | float64
27 | line | x_ohm_per_km | float64
28 | line | c_nf_per_km | float64
29 | line | g_us_per_km | float64
30 | line | max_i_ka | float64
31 | line | df | float64
32 | line | parallel | uint32
33 | line | type | object
34 | line | in_service | bool
35 | trafo | name | object
36 | trafo | std_type | object
37 | trafo | hv_bus | uint32
38 | trafo | lv_bus | uint32
39 | trafo | sn_mva | float64
40 | trafo | vn_hv_kv | float64
41 | trafo | vn_lv_kv | float64
42 | trafo | vk_percent | float64
43 | trafo | vkr_percent | float64
44 | trafo | pfe_kw | float64
45 | trafo | i0_percent | float64
46 | trafo | shift_degree | float64
47 | trafo | tap_side | object
48 | trafo | tap_neutral | int32
49 | trafo | tap_min | int32
50 | trafo | tap_max | int32
51 | trafo | tap_step_percent | float64
52 | trafo | tap_step_degree | float64
53 | trafo | tap_pos | int32
54 | trafo | tap_phase_shifter | bool
55 | trafo | parallel | uint32
56 | trafo | df | float64
57 | trafo | in_service | bool
58 | line_geodata | coords | object
59 | bus_geodata | x | float64
60 | bus_geodata | y | float64
61 | bus_geodata | coords | object

## parameters
| version | format_version | converged | OPF_converged | name | f_hz | sn_mva
0 | 2.14.6 | 2.14.0 | FALSE | FALSE |  | 50 | 1