## bus
| name | vn_kv | type | zone | in_service
0 | bus_LV_4411-4_0_4_node_0 | 0.4 | n |  | TRUE
1 | bus_LV_4411-4_0_4_node_2 | 0.4 | n |  | TRUE
2 | bus_LV_4411-4_0_4_node_19 | 0.4 | n |  | TRUE
3 | bus_LV_4411-4_0_4_node_3 | 0.4 | n |  | TRUE
4 | bus_LV_4411-4_0_4_node_17 | 0.4 | n |  | TRUE
5 | bus_LV_4411-4_0_4_node_100 | 0.4 | n |  | TRUE
6 | bus_LV_4411-4_0_4_node_4 | 0.4 | n |  | TRUE
7 | bus_LV_4411-4_0_4_node_14 | 0.4 | n |  | TRUE
8 | bus_LV_4411-4_0_4_node_58 | 0.4 | n |  | TRUE
9 | bus_LV_4411-4_0_4_node_5 | 0.4 | n |  | TRUE
10 | bus_LV_4411-4_0_4_node_12 | 0.4 | n |  | TRUE
11 | bus_LV_4411-4_0_4_node_98 | 0.4 | n |  | TRUE
12 | bus_LV_4411-4_0_4_node_6 | 0.4 | n |  | TRUE
13 | bus_LV_4411-4_0_4_node_93 | 0.4 | n |  | TRUE
14 | bus_LV_4411-4_0_4_node_7 | 0.4 | n |  | TRUE
15 | bus_LV_4411-4_0_4_node_27 | 0.4 | n |  | TRUE
16 | bus_LV_4411-4_0_4_node_112 | 0.4 | n |  | TRUE
17 | bus_LV_4411-4_0_4_node_8 | 0.4 | n |  | TRUE
18 | bus_LV_4411-4_0_4_node_15 | 0.4 | n |  | TRUE
19 | bus_LV_4411-4_0_4_node_69 | 0.4 | n |  | TRUE
20 | bus_LV_4411-4_0_4_node_9 | 0.4 | n |  | TRUE
21 | bus_LV_4411-4_0_4_node_68 | 0.4 | n |  | TRUE
22 | bus_LV_4411-4_0_4_node_66 | 0.4 | n |  | TRUE
23 | bus_LV_4411-4_0_4_node_10 | 0.4 | n |  | TRUE
24 | bus_LV_4411-4_0_4_node_23 | 0.4 | n |  | TRUE
25 | bus_LV_4411-4_0_4_node_80 | 0.4 | n |  | TRUE
26 | bus_LV_4411-4_0_4_node_86 | 0.4 | n |  | TRUE
27 | bus_LV_4411-4_0_4_node_90 | 0.4 | n |  | TRUE
28 | bus_LV_4411-4_0_4_node_13 | 0.4 | n |  | TRUE
29 | bus_LV_4411-4_0_4_node_61 | 0.4 | n |  | TRUE
30 | bus_LV_4411-4_0_4_node_56 | 0.4 | n |  | TRUE
31 | bus_LV_4411-4_0_4_node_60 | 0.4 | n |  | TRUE
32 | bus_LV_4411-4_0_4_node_21 | 0.4 | n |  | TRUE
33 | bus_LV_4411-4_0_4_node_62 | 0.4 | n |  | TRUE
34 | bus_LV_4411-4_0_4_node_16 | 0.4 | n |  | TRUE
35 | bus_LV_4411-4_0_4_node_74 | 0.4 | n |  | TRUE
36 | bus_LV_4411-4_0_4_node_172 | 0.4 | n |  | TRUE
37 | bus_LV_4411-4_0_4_node_95 | 0.4 | n |  | TRUE
38 | bus_LV_4411-4_0_4_node_20 | 0.4 | n |  | TRUE
39 | bus_LV_4411-4_0_4_node_76 | 0.4 | n |  | TRUE
40 | bus_LV_4411-4_0_4_node_75 | 0.4 | n |  | TRUE
41 | bus_LV_4411-4_0_4_node_171 | 0.4 | n |  | TRUE
42 | bus_LV_4411-4_0_4_node_120 | 0.4 | n |  | TRUE
43 | bus_LV_4411-4_0_4_node_26 | 0.4 | n |  | TRUE
44 | bus_LV_4411-4_0_4_node_28 | 0.4 | n |  | TRUE
45 | bus_LV_4411-4_0_4_node_125 | 0.4 | n |  | TRUE
46 | bus_LV_4411-4_0_4_node_97 | 0.4 | n |  | TRUE
47 | bus_LV_4411-4_0_4_node_99 | 0.4 | n |  | TRUE
48 | bus_LV_4411-4_0_4_node_94 | 0.4 | n |  | TRUE
49 | bus_LV_4411-4_0_4_node_113 | 0.4 | n |  | TRUE
50 | bus_LV_4411-4_0_4_node_70 | 0.4 | n |  | TRUE
51 | bus_LV_4411-4_0_4_node_67 | 0.4 | n |  | TRUE
52 | bus_LV_4411-4_0_4_node_87 | 0.4 | n |  | TRUE
53 | bus_LV_4411-4_0_4_node_85 | 0.4 | n |  | TRUE
54 | bus_LV_4411-4_0_4_node_72 | 0.4 | n |  | TRUE
55 | bus_LV_4411-4_0_4_node_103 | 0.4 | n |  | TRUE
56 | bus_LV_4411-4_0_4_node_73 | 0.4 | n |  | TRUE
57 | bus_LV_4411-4_0_4_node_71 | 0.4 | n |  | TRUE
58 | bus_LV_4411-4_0_4_node_101 | 0.4 | n |  | TRUE
59 | bus_LV_4411-4_0_4_node_91 | 0.4 | n |  | TRUE
60 | bus_LV_4411-4_0_4_node_59 | 0.4 | n |  | TRUE
61 | bus_LV_4411-4_0_4_node_55 | 0.4 | n |  | TRUE
62 | bus_LV_4411-4_0_4_node_54 | 0.4 | n |  | TRUE
63 | bus_LV_4411-4_0_4_node_63 | 0.4 | n |  | TRUE
64 | bus_LV_4411-4_0_4_node_102 | 0.4 | n |  | TRUE
65 | bus_LV_4411-4_0_4_node_45 | 0.4 | n |  | TRUE
66 | bus_LV_4411-4_0_4_node_46 | 0.4 | n |  | TRUE
67 | bus_LV_4411-4_0_4_node_47 | 0.4 | n |  | TRUE
68 | bus_LV_4411-4_0_4_node_48 | 0.4 | n |  | TRUE
69 | bus_LV_4411-4_0_4_node_49 | 0.4 | n |  | TRUE
70 | bus_LV_4411-4_0_4_node_50 | 0.4 | n |  | TRUE
71 | bus_LV_4411-4_0_4_node_52 | 0.4 | n |  | TRUE
72 | bus_LV_4411-4_0_4_node_53 | 0.4 | n |  | TRUE
73 | bus_LV_4411-4_0_4_node_64 | 0.4 | n |  | TRUE
74 | bus_LV_4411-4_0_4_node_65 | 0.4 | n |  | TRUE
75 | bus_LV_4411-4_0_4_node_107 | 0.4 | n |  | TRUE
76 | bus_LV_4411-4_0_4_node_106 | 0.4 | n |  | TRUE
77 | bus_LV_4411-4_0_4_node_104 | 0.4 | n |  | TRUE
78 | bus_LV_4411-4_0_4_node_88 | 0.4 | n |  | TRUE
79 | bus_LV_4411-4_0_4_node_89 | 0.4 | n |  | TRUE
80 | bus_LV_4411-4_0_4_node_92 | 0.4 | n |  | TRUE
81 | bus_LV_4411-4_0_4_node_105 | 0.4 | n |  | TRUE
82 | bus_LV_4411-4_0_4_node_108 | 0.4 | n |  | TRUE
83 | bus_LV_4411-4_0_4_node_109 | 0.4 | n |  | TRUE
84 | bus_LV_4411-4_0_4_node_110 | 0.4 | n |  | TRUE
85 | bus_LV_4411-4_0_4_node_111 | 0.4 | n |  | TRUE
86 | bus_LV_4411-4_0_4_node_114 | 0.4 | n |  | TRUE
87 | bus_LV_4411-4_0_4_node_118 | 0.4 | n |  | TRUE
88 | bus_LV_4411-4_0_4_node_123 | 0.4 | n |  | TRUE
89 | bus_LV_4411-4_0_4_node_116 | 0.4 | n |  | TRUE
90 | bus_LV_4411-4_0_4_node_121 | 0.4 | n |  | TRUE
91 | bus_LV_4411-4_0_4_node_115 | 0.4 | n |  | TRUE
92 | bus_LV_4411-4_0_4_node_129 | 0.4 | n |  | TRUE
93 | bus_LV_4411-4_0_4_node_128 | 0.4 | n |  | TRUE
94 | bus_LV_4411-4_0_4_node_122 | 0.4 | n |  | TRUE
95 | bus_LV_4411-4_0_4_node_124 | 0.4 | n |  | TRUE
96 | bus_LV_4411-4_0_4_node_126 | 0.4 | n |  | TRUE
97 | bus_LV_4411-4_0_4_node_127 | 0.4 | n |  | TRUE
98 | bus_MV_406_0_node_131 | 20 | n |  | TRUE

## load
| name | bus | p_mw | q_mvar | const_z_percent | const_i_percent | sn_mva | scaling | in_service | type
0 | LV_4411-4_0_4_load_0 | 0 | 0.0014549 | 0.00036463 | 0 | 0 |  | 1 | TRUE | wye
1 | LV_4411-4_0_4_load_100 | 5 | 0.00045689 | 0.00011451 | 0 | 0 |  | 1 | TRUE | wye
2 | LV_4411-4_0_4_load_58 | 8 | 0.0020507 | 0.00051395 | 0 | 0 |  | 1 | TRUE | wye
3 | LV_4411-4_0_4_load_98 | 11 | 0.0044515 | 0.0011157 | 0 | 0 |  | 1 | TRUE | wye
4 | LV_4411-4_0_4_load_93 | 13 | 0.00086375 | 0.00021648 | 0 | 0 |  | 1 | TRUE | wye
5 | LV_4411-4_0_4_load_112 | 16 | 0.001699 | 0.00042582 | 0 | 0 |  | 1 | TRUE | wye
6 | LV_4411-4_0_4_load_69 | 19 | 0.00094978 | 0.00023804 | 0 | 0 |  | 1 | TRUE | wye
7 | LV_4411-4_0_4_load_68 | 21 | 0.00079381 | 0.00019895 | 0 | 0 |  | 1 | TRUE | wye
8 | LV_4411-4_0_4_load_66 | 22 | 0.0058264 | 0.0014602 | 0 | 0 |  | 1 | TRUE | wye
9 | LV_4411-4_0_4_load_80 | 25 | 0.0013542 | 0.00033938 | 0 | 0 |  | 1 | TRUE | wye
10 | LV_4411-4_0_4_load_61 | 29 | 0.044398 | 0.011127 | 0 | 0 |  | 1 | TRUE | wye
11 | LV_4411-4_0_4_load_60 | 31 | 0.0046759 | 0.0011719 | 0 | 0 |  | 1 | TRUE | wye
12 | LV_4411-4_0_4_load_62 | 33 | 0.0042249 | 0.0010589 | 0 | 0 |  | 1 | TRUE | wye
13 | LV_4411-4_0_4_load_74 | 35 | 0.0023661 | 0.00059299 | 0 | 0 |  | 1 | TRUE | wye
14 | LV_4411-4_0_4_load_172 | 36 | 0.0026493 | 0.00066398 | 0 | 0 |  | 1 | TRUE | wye
15 | LV_4411-4_0_4_load_95 | 37 | 0.0093575 | 0.0023452 | 0 | 0 |  | 1 | TRUE | wye
16 | LV_4411-4_0_4_load_76 | 39 | 0.0010593 | 0.00026548 | 0 | 0 |  | 1 | TRUE | wye
17 | LV_4411-4_0_4_load_75 | 40 | 0.0036705 | 0.00091991 | 0 | 0 |  | 1 | TRUE | wye
18 | LV_4411-4_0_4_load_171 | 41 | 0.014609 | 0.0036614 | 0 | 0 |  | 1 | TRUE | wye
19 | LV_4411-4_0_4_load_120 | 42 | 0.0019855 | 0.00049762 | 0 | 0 |  | 1 | TRUE | wye
20 | LV_4411-4_0_4_load_125 | 45 | 0.0016339 | 0.00040948 | 0 | 0 |  | 1 | TRUE | wye
21 | LV_4411-4_0_4_load_97 | 46 | 0.0021737 | 0.00054479 | 0 | 0 |  | 1 | TRUE | wye
22 | LV_4411-4_0_4_load_99 | 47 | 0.0017747 | 0.00044477 | 0 | 0 |  | 1 | TRUE | wye
23 | LV_4411-4_0_4_load_94 | 48 | 0.0025695 | 0.00064399 | 0 | 0 |  | 1 | TRUE | wye
24 | LV_4411-4_0_4_load_70 | 50 | 0.0038658 | 0.00096885 | 0 | 0 |  | 1 | TRUE | wye
25 | LV_4411-4_0_4_load_67 | 51 | 0.014953 | 0.0037476 | 0 | 0 |  | 1 | TRUE | wye
26 | LV_4411-4_0_4_load_85 | 53 | 0.011208 | 0.0028089 | 0 | 0 |  | 1 | TRUE | wye
27 | LV_4411-4_0_4_load_103 | 55 | 0.0011725 | 0.00029385 | 0 | 0 |  | 1 | TRUE | wye
28 | LV_4411-4_0_4_load_71 | 57 | 0.0025135 | 0.00062994 | 0 | 0 |  | 1 | TRUE | wye
29 | LV_4411-4_0_4_load_101 | 58 | 0.0089751 | 0.0022494 | 0 | 0 |  | 1 | TRUE | wye
30 | LV_4411-4_0_4_load_91 | 59 | 0.0012439 | 0.00031175 | 0 | 0 |  | 1 | TRUE | wye
31 | LV_4411-4_0_4_load_59 | 60 | 0.0025108 | 0.00062927 | 0 | 0 |  | 1 | TRUE | wye
32 | LV_4411-4_0_4_load_55 | 61 | 0.0055134 | 0.0013818 | 0 | 0 |  | 1 | TRUE | wye
33 | LV_4411-4_0_4_load_63 | 63 | 0.0059044 | 0.0014798 | 0 | 0 |  | 1 | TRUE | wye
34 | LV_4411-4_0_4_load_102 | 64 | 0.0053298 | 0.0013358 | 0 | 0 |  | 1 | TRUE | wye
35 | LV_4411-4_0_4_load_45 | 65 | 0.0017371 | 0.00043535 | 0 | 0 |  | 1 | TRUE | wye
36 | LV_4411-4_0_4_load_46 | 66 | 0.00056467 | 0.00014152 | 0 | 0 |  | 1 | TRUE | wye
37 | LV_4411-4_0_4_load_49 | 69 | 0.00065674 | 0.00016459 | 0 | 0 |  | 1 | TRUE | wye
38 | LV_4411-4_0_4_load_50 | 70 | 0.00097807 | 0.00024513 | 0 | 0 |  | 1 | TRUE | wye
39 | LV_4411-4_0_4_load_52 | 71 | 0.0021748 | 0.00054504 | 0 | 0 |  | 1 | TRUE | wye
40 | LV_4411-4_0_4_load_65 | 74 | 0.040756 | 0.010214 | 0 | 0 |  | 1 | TRUE | wye
41 | LV_4411-4_0_4_load_107 | 75 | 0.0049387 | 0.0012377 | 0 | 0 |  | 1 | TRUE | wye
42 | LV_4411-4_0_4_load_106 | 76 | 0.0016829 | 0.00042178 | 0 | 0 |  | 1 | TRUE | wye
43 | LV_4411-4_0_4_load_104 | 77 | 0.0048559 | 0.001217 | 0 | 0 |  | 1 | TRUE | wye
44 | LV_4411-4_0_4_load_88 | 78 | 0.00044057 | 0.00011042 | 0 | 0 |  | 1 | TRUE | wye
45 | LV_4411-4_0_4_load_89 | 79 | 0.00021903 | 5.4893e-05 | 0 | 0 |  | 1 | TRUE | wye
46 | LV_4411-4_0_4_load_92 | 80 | 0.0037132 | 0.0009306 | 0 | 0 |  | 1 | TRUE | wye
47 | LV_4411-4_0_4_load_108 | 82 | 0.0048781 | 0.0012226 | 0 | 0 |  | 1 | TRUE | wye
48 | LV_4411-4_0_4_load_109 | 83 | 0.0026556 | 0.00066554 | 0 | 0 |  | 1 | TRUE | wye
49 | LV_4411-4_0_4_load_110 | 84 | 0.004675 | 0.0011717 | 0 | 0 |  | 1 | TRUE | wye
50 | LV_4411-4_0_4_load_111 | 85 | 0.0018402 | 0.00046119 | 0 | 0 |  | 1 | TRUE | wye
51 | LV_4411-4_0_4_load_118 | 87 | 0.0027627 | 0.00069239 | 0 | 0 |  | 1 | TRUE | wye
52 | LV_4411-4_0_4_load_116 | 89 | 0.0013226 | 0.00033148 | 0 | 0 |  | 1 | TRUE | wye
53 | LV_4411-4_0_4_load_121 | 90 | 0.0036242 | 0.0009083 | 0 | 0 |  | 1 | TRUE | wye
54 | LV_4411-4_0_4_load_115 | 91 | 0.0013654 | 0.0003422 | 0 | 0 |  | 1 | TRUE | wye
55 | LV_4411-4_0_4_load_129 | 92 | 0.0014622 | 0.00036646 | 0 | 0 |  | 1 | TRUE | wye
56 | LV_4411-4_0_4_load_128 | 93 | 0.001479 | 0.00037068 | 0 | 0 |  | 1 | TRUE | wye
57 | LV_4411-4_0_4_load_122 | 94 | 0.0014791 | 0.00037069 | 0 | 0 |  | 1 | TRUE | wye
58 | LV_4411-4_0_4_load_124 | 95 | 0.0014806 | 0.00037107 | 0 | 0 |  | 1 | TRUE | wye
59 | LV_4411-4_0_4_load_126 | 96 | 0.0014794 | 0.00037078 | 0 | 0 |  | 1 | TRUE | wye
60 | LV_4411-4_0_4_load_127 | 97 | 0.001479 | 0.00037068 | 0 | 0 |  | 1 | TRUE | wye

## ext_grid
| name | bus | vm_pu | va_degree | slack_weight | in_service
0 |  | 20 | 1 | 0 | 1 | TRUE

## line
| name | std_type | from_bus | to_bus | length_km | r_ohm_per_km | x_ohm_per_km | c_nf_per_km | g_us_per_km | max_i_ka | df | parallel | type | in_service
0 | LV_4411-4_0_4_line_0 |  | 0 | 1 | 0.0016781 | 0.125 | 0.08 | 261 | 0 | 0.364 | 1 | 1 | cs | TRUE
1 | LV_4411-4_0_4_line_1 |  | 1 | 2 | 0.024028 | 0.125 | 0.08 | 261 | 0 | 0.364 | 1 | 1 | cs | TRUE
2 | LV_4411-4_0_4_line_2 |  | 2 | 37 | 0.054839 | 0.125 | 0.08 | 261 | 0 | 0.364 | 1 | 1 | cs | TRUE
3 | LV_4411-4_0_4_line_3 |  | 2 | 9 | 0.014682 | 0.125 | 0.08 | 261 | 0 | 0.364 | 1 | 1 | cs | TRUE
4 | LV_4411-4_0_4_line_4 |  | 2 | 23 | 0.12447 | 0.125 | 0.08 | 261 | 0 | 0.364 | 1 | 1 | cs | TRUE
5 | LV_4411-4_0_4_line_5 |  | 3 | 4 | 0.015931 | 0.125 | 0.08 | 261 | 0 | 0.364 | 1 | 1 | cs | TRUE
6 | LV_4411-4_0_4_line_6 |  | 3 | 5 | 0.01381 | 0.125 | 0.08 | 261 | 0 | 0.364 | 1 | 1 | cs | TRUE
7 | LV_4411-4_0_4_line_7 |  | 4 | 36 | 0.006935 | 0.125 | 0.08 | 261 | 0 | 0.364 | 1 | 1 | cs | TRUE
8 | LV_4411-4_0_4_line_8 |  | 4 | 12 | 0.035461 | 0.125 | 0.08 | 261 | 0 | 0.364 | 1 | 1 | cs | TRUE
9 | LV_4411-4_0_4_line_9 |  | 4 | 17 | 0.067997 | 0.125 | 0.08 | 261 | 0 | 0.364 | 1 | 2 | cs | TRUE
10 | LV_4411-4_0_4_line_10 |  | 5 | 43 | 0.012019 | 0.125 | 0.08 | 261 | 0 | 0.364 | 1 | 1 | cs | TRUE
11 | LV_4411-4_0_4_line_11 |  | 6 | 7 | 0.014254 | 0.125 | 0.08 | 261 | 0 | 0.364 | 1 | 1 | cs | TRUE
12 | LV_4411-4_0_4_line_12 |  | 6 | 8 | 0.026316 | 0.125 | 0.08 | 261 | 0 | 0.364 | 1 | 1 | cs | TRUE
13 | LV_4411-4_0_4_line_13 |  | 7 | 32 | 0.043132 | 0.125 | 0.08 | 261 | 0 | 0.364 | 1 | 1 | cs | TRUE
14 | LV_4411-4_0_4_line_14 |  | 7 | 33 | 0.0085933 | 0.125 | 0.08 | 261 | 0 | 0.364 | 1 | 1 | cs | TRUE
15 | LV_4411-4_0_4_line_15 |  | 8 | 30 | 0.025351 | 0.125 | 0.08 | 261 | 0 | 0.364 | 1 | 1 | cs | TRUE
16 | LV_4411-4_0_4_line_16 |  | 9 | 10 | 0.048485 | 0.125 | 0.08 | 261 | 0 | 0.364 | 1 | 1 | cs | TRUE
17 | LV_4411-4_0_4_line_17 |  | 9 | 11 | 0.0074496 | 0.125 | 0.08 | 261 | 0 | 0.364 | 1 | 1 | cs | TRUE
18 | LV_4411-4_0_4_line_18 |  | 10 | 27 | 0.031704 | 0.125 | 0.08 | 261 | 0 | 0.364 | 1 | 1 | cs | TRUE
19 | LV_4411-4_0_4_line_19 |  | 12 | 13 | 0.10551 | 0.125 | 0.08 | 261 | 0 | 0.364 | 1 | 1 | cs | TRUE
20 | LV_4411-4_0_4_line_20 |  | 13 | 48 | 0.033668 | 0.125 | 0.08 | 261 | 0 | 0.364 | 1 | 1 | cs | TRUE
21 | LV_4411-4_0_4_line_21 |  | 14 | 15 | 0.004284 | 0.125 | 0.08 | 261 | 0 | 0.364 | 1 | 1 | cs | TRUE
22 | LV_4411-4_0_4_line_22 |  | 14 | 16 | 0.031291 | 0.125 | 0.08 | 261 | 0 | 0.364 | 1 | 1 | cs | TRUE
23 | LV_4411-4_0_4_line_23 |  | 15 | 44 | 0.033207 | 0.125 | 0.08 | 261 | 0 | 0.364 | 1 | 1 | cs | TRUE
24 | LV_4411-4_0_4_line_24 |  | 15 | 45 | 0.012853 | 0.125 | 0.08 | 261 | 0 | 0.364 | 1 | 1 | cs | TRUE
25 | LV_4411-4_0_4_line_25 |  | 16 | 49 | 0.035933 | 0.125 | 0.08 | 261 | 0 | 0.364 | 1 | 1 | cs | TRUE
26 | LV_4411-4_0_4_line_26 |  | 17 | 18 | 0.007543 | 0.125 | 0.08 | 261 | 0 | 0.364 | 1 | 3 | cs | TRUE
27 | LV_4411-4_0_4_line_27 |  | 17 | 19 | 0.029971 | 0.125 | 0.08 | 261 | 0 | 0.364 | 1 | 3 | cs | TRUE
28 | LV_4411-4_0_4_line_28 |  | 18 | 34 | 0.027153 | 0.125 | 0.08 | 261 | 0 | 0.364 | 1 | 1 | cs | TRUE
29 | LV_4411-4_0_4_line_29 |  | 18 | 21 | 0.01684 | 0.125 | 0.08 | 261 | 0 | 0.364 | 1 | 3 | cs | TRUE
30 | LV_4411-4_0_4_line_30 |  | 19 | 50 | 0.061767 | 0.125 | 0.08 | 261 | 0 | 0.364 | 1 | 3 | cs | TRUE
31 | LV_4411-4_0_4_line_31 |  | 20 | 21 | 0.028571 | 0.125 | 0.08 | 261 | 0 | 0.364 | 1 | 3 | cs | TRUE
32 | LV_4411-4_0_4_line_32 |  | 20 | 22 | 0.026994 | 0.125 | 0.08 | 261 | 0 | 0.364 | 1 | 1 | cs | TRUE
33 | LV_4411-4_0_4_line_33 |  | 22 | 51 | 0.013731 | 0.125 | 0.08 | 261 | 0 | 0.364 | 1 | 1 | cs | TRUE
34 | LV_4411-4_0_4_line_34 |  | 23 | 24 | 0.13154 | 0.125 | 0.08 | 261 | 0 | 0.364 | 1 | 1 | cs | TRUE
35 | LV_4411-4_0_4_line_35 |  | 23 | 25 | 0.056124 | 0.125 | 0.08 | 261 | 0 | 0.364 | 1 | 1 | cs | TRUE
36 | LV_4411-4_0_4_line_36 |  | 23 | 26 | 0.069805 | 0.125 | 0.08 | 261 | 0 | 0.364 | 1 | 1 | cs | TRUE
37 | LV_4411-4_0_4_line_37 |  | 24 | 42 | 0.01718 | 0.125 | 0.08 | 261 | 0 | 0.364 | 1 | 1 | cs | TRUE
38 | LV_4411-4_0_4_line_38 |  | 26 | 52 | 0.021259 | 0.125 | 0.08 | 261 | 0 | 0.364 | 1 | 1 | cs | TRUE
39 | LV_4411-4_0_4_line_39 |  | 26 | 53 | 0.052881 | 0.125 | 0.08 | 261 | 0 | 0.364 | 1 | 1 | cs | TRUE
40 | LV_4411-4_0_4_line_40 |  | 27 | 59 | 0.025687 | 0.125 | 0.08 | 261 | 0 | 0.364 | 1 | 1 | cs | TRUE
41 | LV_4411-4_0_4_line_41 |  | 27 | 60 | 0.019004 | 0.125 | 0.08 | 261 | 0 | 0.364 | 1 | 1 | cs | TRUE
42 | LV_4411-4_0_4_line_42 |  | 28 | 29 | 0.032321 | 0.125 | 0.08 | 261 | 0 | 0.364 | 1 | 1 | cs | TRUE
43 | LV_4411-4_0_4_line_43 |  | 28 | 30 | 0.005207 | 0.125 | 0.08 | 261 | 0 | 0.364 | 1 | 1 | cs | TRUE
44 | LV_4411-4_0_4_line_44 |  | 28 | 31 | 0.031407 | 0.125 | 0.08 | 261 | 0 | 0.364 | 1 | 1 | cs | TRUE
45 | LV_4411-4_0_4_line_45 |  | 30 | 61 | 0.090481 | 0.125 | 0.08 | 261 | 0 | 0.364 | 1 | 1 | cs | TRUE
46 | LV_4411-4_0_4_line_46 |  | 31 | 62 | 0.079629 | 0.125 | 0.08 | 261 | 0 | 0.364 | 1 | 1 | cs | TRUE
47 | LV_4411-4_0_4_line_47 |  | 32 | 41 | 0.01638 | 0.125 | 0.08 | 261 | 0 | 0.364 | 1 | 1 | cs | TRUE
48 | LV_4411-4_0_4_line_48 |  | 33 | 63 | 0.033144 | 0.125 | 0.08 | 261 | 0 | 0.364 | 1 | 1 | cs | TRUE
49 | LV_4411-4_0_4_line_49 |  | 34 | 35 | 0.013395 | 0.125 | 0.08 | 261 | 0 | 0.364 | 1 | 1 | cs | TRUE
50 | LV_4411-4_0_4_line_50 |  | 35 | 40 | 0.018377 | 0.125 | 0.08 | 261 | 0 | 0.364 | 1 | 1 | cs | TRUE
51 | LV_4411-4_0_4_line_51 |  | 37 | 48 | 0.051916 | 0.125 | 0.08 | 261 | 0 | 0.364 | 1 | 1 | cs | TRUE
52 | LV_4411-4_0_4_line_52 |  | 38 | 39 | 0.044998 | 0.125 | 0.08 | 261 | 0 | 0.364 | 1 | 1 | cs | TRUE
53 | LV_4411-4_0_4_line_53 |  | 38 | 40 | 0.016247 | 0.125 | 0.08 | 261 | 0 | 0.364 | 1 | 1 | cs | TRUE
54 | LV_4411-4_0_4_line_54 |  | 42 | 47 | 0.024834 | 0.125 | 0.08 | 261 | 0 | 0.364 | 1 | 1 | cs | TRUE
55 | LV_4411-4_0_4_line_55 |  | 43 | 44 | 0.032647 | 0.125 | 0.08 | 261 | 0 | 0.364 | 1 | 1 | cs | TRUE
56 | LV_4411-4_0_4_line_56 |  | 44 | 46 | 0.12145 | 0.125 | 0.08 | 261 | 0 | 0.364 | 1 | 1 | cs | TRUE
57 | LV_4411-4_0_4_line_57 |  | 49 | 86 | 0.004469 | 0.125 | 0.08 | 261 | 0 | 0.364 | 1 | 1 | cs | TRUE
58 | LV_4411-4_0_4_line_58 |  | 49 | 85 | 0.023057 | 0.125 | 0.08 | 261 | 0 | 0.364 | 1 | 1 | cs | TRUE
59 | LV_4411-4_0_4_line_59 |  | 50 | 57 | 0.067508 | 0.125 | 0.08 | 261 | 0 | 0.364 | 1 | 3 | cs | TRUE
60 | LV_4411-4_0_4_line_60 |  | 52 | 79 | 0.04329 | 0.125 | 0.08 | 261 | 0 | 0.364 | 1 | 1 | cs | TRUE
61 | LV_4411-4_0_4_line_61 |  | 52 | 78 | 0.28071 | 0.125 | 0.08 | 261 | 0 | 0.364 | 1 | 1 | cs | TRUE
62 | LV_4411-4_0_4_line_62 |  | 54 | 55 | 0.030569 | 0.125 | 0.08 | 261 | 0 | 0.364 | 1 | 3 | cs | TRUE
63 | LV_4411-4_0_4_line_63 |  | 54 | 56 | 0.021905 | 0.125 | 0.08 | 261 | 0 | 0.364 | 1 | 1 | cs | TRUE
64 | LV_4411-4_0_4_line_64 |  | 54 | 57 | 0.016489 | 0.125 | 0.08 | 261 | 0 | 0.364 | 1 | 3 | cs | TRUE
65 | LV_4411-4_0_4_line_65 |  | 55 | 77 | 0.0096225 | 0.125 | 0.08 | 261 | 0 | 0.364 | 1 | 3 | cs | TRUE
66 | LV_4411-4_0_4_line_66 |  | 56 | 58 | 0.056591 | 0.125 | 0.08 | 261 | 0 | 0.364 | 1 | 1 | cs | TRUE
67 | LV_4411-4_0_4_line_67 |  | 58 | 64 | 0.0074868 | 0.125 | 0.08 | 261 | 0 | 0.364 | 1 | 1 | cs | TRUE
68 | LV_4411-4_0_4_line_68 |  | 59 | 80 | 0.0036093 | 0.125 | 0.08 | 261 | 0 | 0.364 | 1 | 1 | cs | TRUE
69 | LV_4411-4_0_4_line_69 |  | 62 | 72 | 0.13466 | 0.125 | 0.08 | 261 | 0 | 0.364 | 1 | 1 | cs | TRUE
70 | LV_4411-4_0_4_line_70 |  | 63 | 73 | 0.025295 | 0.125 | 0.08 | 261 | 0 | 0.364 | 1 | 1 | cs | TRUE
71 | LV_4411-4_0_4_line_71 |  | 65 | 66 | 0.036725 | 0.125 | 0.08 | 261 | 0 | 0.364 | 1 | 1 | cs | TRUE
72 | LV_4411-4_0_4_line_72 |  | 66 | 67 | 0.036211 | 0.125 | 0.08 | 261 | 0 | 0.364 | 1 | 1 | cs | TRUE
73 | LV_4411-4_0_4_line_73 |  | 67 | 68 | 0.063953 | 0.125 | 0.08 | 261 | 0 | 0.364 | 1 | 1 | cs | TRUE
74 | LV_4411-4_0_4_line_74 |  | 67 | 69 | 0.043923 | 0.125 | 0.08 | 261 | 0 | 0.364 | 1 | 1 | cs | TRUE
75 | LV_4411-4_0_4_line_75 |  | 68 | 70 | 0.03026 | 0.125 | 0.08 | 261 | 0 | 0.364 | 1 | 1 | cs | TRUE
76 | LV_4411-4_0_4_line_76 |  | 69 | 71 | 0.021705 | 0.125 | 0.08 | 261 | 0 | 0.364 | 1 | 1 | cs | TRUE
77 | LV_4411-4_0_4_line_77 |  | 71 | 72 | 0.0017188 | 0.125 | 0.08 | 261 | 0 | 0.364 | 1 | 1 | cs | TRUE
78 | LV_4411-4_0_4_line_78 |  | 73 | 74 | 0.014393 | 0.125 | 0.08 | 261 | 0 | 0.364 | 1 | 2 | cs | TRUE
79 | LV_4411-4_0_4_line_79 |  | 74 | 75 | 0.037977 | 0.125 | 0.08 | 261 | 0 | 0.364 | 1 | 3 | cs | TRUE
80 | LV_4411-4_0_4_line_80 |  | 75 | 76 | 0.017491 | 0.125 | 0.08 | 261 | 0 | 0.364 | 1 | 3 | cs | TRUE
81 | LV_4411-4_0_4_line_81 |  | 76 | 81 | 0.010189 | 0.125 | 0.08 | 261 | 0 | 0.364 | 1 | 3 | cs | TRUE
82 | LV_4411-4_0_4_line_82 |  | 77 | 81 | 0.015801 | 0.125 | 0.08 | 261 | 0 | 0.364 | 1 | 3 | cs | TRUE
83 | LV_4411-4_0_4_line_83 |  | 82 | 83 | 0.019048 | 0.125 | 0.08 | 261 | 0 | 0.364 | 1 | 1 | cs | TRUE
84 | LV_4411-4_0_4_line_84 |  | 82 | 84 | 0.015093 | 0.125 | 0.08 | 261 | 0 | 0.364 | 1 | 1 | cs | TRUE
85 | LV_4411-4_0_4_line_85 |  | 83 | 85 | 0.0092772 | 0.125 | 0.08 | 261 | 0 | 0.364 | 1 | 1 | cs | TRUE
86 | LV_4411-4_0_4_line_86 |  | 86 | 87 | 0.017132 | 0.125 | 0.08 | 261 | 0 | 0.364 | 1 | 1 | cs | TRUE
87 | LV_4411-4_0_4_line_87 |  | 86 | 88 | 0.01387 | 0.125 | 0.08 | 261 | 0 | 0.364 | 1 | 1 | cs | TRUE
88 | LV_4411-4_0_4_line_88 |  | 87 | 89 | 0.02399 | 0.125 | 0.08 | 261 | 0 | 0.364 | 1 | 1 | cs | TRUE
89 | LV_4411-4_0_4_line_89 |  | 88 | 90 | 0.017996 | 0.125 | 0.08 | 261 | 0 | 0.364 | 1 | 1 | cs | TRUE
90 | LV_4411-4_0_4_line_90 |  | 89 | 91 | 0.01645 | 0.125 | 0.08 | 261 | 0 | 0.364 | 1 | 1 | cs | TRUE
91 | LV_4411-4_0_4_line_91 |  | 90 | 94 | 0.020318 | 0.125 | 0.08 | 261 | 0 | 0.364 | 1 | 1 | cs | TRUE
92 | LV_4411-4_0_4_line_92 |  | 92 | 93 | 0.00058468 | 0.125 | 0.08 | 261 | 0 | 0.364 | 1 | 1 | cs | TRUE
93 | LV_4411-4_0_4_line_93 |  | 93 | 97 | 0.022495 | 0.125 | 0.08 | 261 | 0 | 0.364 | 1 | 1 | cs | TRUE
94 | LV_4411-4_0_4_line_94 |  | 94 | 95 | 0.041854 | 0.125 | 0.08 | 261 | 0 | 0.364 | 1 | 1 | cs | TRUE
95 | LV_4411-4_0_4_line_95 |  | 95 | 96 | 0.021841 | 0.125 | 0.08 | 261 | 0 | 0.364 | 1 | 1 | cs | TRUE
96 | LV_4411-4_0_4_line_96 |  | 96 | 97 | 0.00043697 | 0.125 | 0.08 | 261 | 0 | 0.364 | 1 | 1 | cs | TRUE

## trafo
| name | std_type | hv_bus | lv_bus | sn_mva | vn_hv_kv | vn_lv_kv | vk_percent | vkr_percent | pfe_kw | i0_percent | shift_degree | tap_side | tap_neutral | tap_min | tap_max | tap_step_percent | tap_step_degree | tap_pos | tap_phase_shifter | parallel | df | in_service
0 | LV_4411-4_0_4_trafo_9 | 0.63 MVA 20/0.4 kV | 98 | 20 | 0.63 | 20 | 0.4 | 6 | 1.206 | 1.65 | 0.2619 | 150 | hv | 0 | -2 | 2 | 2.5 | 0 | 0 | FALSE | 1 | 1 | TRUE

## line_geodata
| x0 | y0 | x1 | y1 | x2 | y2 | x3 | y3 | x4 | y4 | x5 | y5 | x6 | y6 | x7 | y7 | x8 | y8 | x9 | y9 | x10 | y10 | x11 | y11 | x12 | y12 | x13 | y13 | x14 | y14 | x15 | y15 | x16 | y16
0 | 2745855.5115 | 1267131.5806 | 2745854.784 | 1267130.0684
1 | 2745855.5115 | 1267131.5806 | 2745866.8205 | 1267126.2321 | 2745877.2376 | 1267121.3176
2 | 2745877.2376 | 1267121.3176 | 2745899.7869 | 1267171.3064
3 | 2745887.9237 | 1267123.1944 | 2745883.322 | 1267124.7156 | 2745881.0096 | 1267119.5423 | 2745877.2376 | 1267121.3176
4 | 2745835.6439 | 1267004.0852 | 2745842.3199 | 1267026.2276 | 2745844.8442 | 1267034.1089 | 2745848.0676 | 1267044.1762 | 2745858.4284 | 1267074.173 | 2745869.4982 | 1267101.9851 | 2745877.2376 | 1267121.3176
5 | 2745985.9065 | 1267391.0816 | 2745987.8599 | 1267386.7032 | 2745989.9852 | 1267381.1613 | 2745991.214 | 1267377.1543 | 2745991.5091 | 1267376.1828
6 | 2745985.9065 | 1267391.0816 | 2745982.0899 | 1267397.1044 | 2745978.3059 | 1267402.6093
7 | 2745986.7495 | 1267372.2168 | 2745989.0047 | 1267372.9956 | 2745989.541 | 1267375.3667 | 2745989.7125 | 1267375.4377 | 2745991.5091 | 1267376.1828
8 | 2745983.0191 | 1267343.0733 | 2745986.93 | 1267351.2114 | 2745991.6941 | 1267361.6951 | 2745993.1183 | 1267366.2348 | 2745993.2321 | 1267368.9404 | 2745992.7465 | 1267372.1316 | 2745991.5091 | 1267376.1828
9 | 2745991.5091 | 1267376.1828 | 2745997.0334 | 1267378.466 | 2745996.4473 | 1267380.5425 | 2746000.755 | 1267386.0322 | 2746004.3691 | 1267390.6372 | 2746008.8661 | 1267388.168 | 2746012.099 | 1267386.8688 | 2746014.9334 | 1267385.8489 | 2746018.6161 | 1267387.3748 | 2746022.5944 | 1267387.6066 | 2746026.425 | 1267386.5002 | 2746029.9245 | 1267387.8213 | 2746037.5772 | 1267391.1359 | 2746041.4977 | 1267386.3947 | 2746044.8131 | 1267382.3726
10 | 2745971.9412 | 1267412.8028 | 2745977.3088 | 1267404.06 | 2745978.3059 | 1267402.6093
11 | 2746188.0514 | 1267302.9455 | 2746187.3149 | 1267297.7109 | 2746191.087 | 1267296.2361 | 2746189.3558 | 1267291.6331
12 | 2746189.3558 | 1267291.6331 | 2746214.2735 | 1267283.1691
13 | 2746149.1459 | 1267321.7466 | 2746169.1596 | 1267311.2866 | 2746188.0514 | 1267302.9455
14 | 2746188.0514 | 1267302.9455 | 2746189.2513 | 1267311.4546
15 | 2746238.2771 | 1267275.0156 | 2746214.2735 | 1267283.1691
16 | 2745887.9237 | 1267123.1944 | 2745907.3794 | 1267167.6301
17 | 2745887.9237 | 1267123.1944 | 2745894.1795 | 1267123.3156 | 2745895.2331 | 1267123.8746
18 | 2745907.3794 | 1267167.6301 | 2745935.8582 | 1267153.5303
19 | 2745983.0191 | 1267343.0733 | 2745978.3012 | 1267335.8941 | 2745971.6237 | 1267325.7301 | 2745965.8193 | 1267314.976 | 2745954.6676 | 1267290.5094 | 2745941.6278 | 1267262.2926 | 2745935.5319 | 1267249.068
20 | 2745935.5319 | 1267249.068 | 2745928.6682 | 1267234.1778 | 2745921.4362 | 1267218.4922
21 | 2745956.2065 | 1267472.5962 | 2745960.4619 | 1267473.1908
22 | 2745960.4619 | 1267473.1908 | 2745950.8547 | 1267498.6791 | 2745949.4207 | 1267502.4696
23 | 2745956.2065 | 1267472.5962 | 2745964.9474 | 1267447.12 | 2745960.0977 | 1267443.1406
24 | 2745956.2065 | 1267472.5962 | 2745951.7569 | 1267484.6542
25 | 2745936.7057 | 1267536.0782 | 2745949.4207 | 1267502.4696
26 | 2746044.8131 | 1267382.3726 | 2746045.6312 | 1267374.8742
27 | 2746044.8131 | 1267382.3726 | 2746051.9508 | 1267388.8444 | 2746067.5371 | 1267401.9074
28 | 2746045.6312 | 1267374.8742 | 2746042.7031 | 1267368.4176 | 2746040.0611 | 1267362.5687 | 2746049.3139 | 1267359.3497 | 2746048.8889 | 1267355.5243
29 | 2746045.6312 | 1267374.8742 | 2746053.4943 | 1267369.9859 | 2746060.6428 | 1267367.4618
30 | 2746067.5371 | 1267401.9074 | 2746077.9592 | 1267410.6423 | 2746104.9995 | 1267433.6448 | 2746114.4503 | 1267442.0807
31 | 2746086.9673 | 1267356.4329 | 2746071.098 | 1267363.7703 | 2746060.6428 | 1267367.4618
32 | 2746086.9673 | 1267356.4329 | 2746089.7078 | 1267360.4269 | 2746104.0166 | 1267373.2378 | 2746105.8444 | 1267375.5467
33 | 2746105.8444 | 1267375.5467 | 2746111.0129 | 1267382.0752 | 2746110.7837 | 1267387.4745
34 | 2745806.9115 | 1266887.2152 | 2745803.2874 | 1266886.9589 | 2745840.0628 | 1267004.7838 | 2745835.6439 | 1267004.0852
35 | 2745835.6439 | 1267004.0852 | 2745824.4733 | 1266969.0524 | 2745818.6729 | 1266950.5883
36 | 2745768.3399 | 1266993.114 | 2745775.369 | 1266991.508 | 2745782.5707 | 1266990.5402 | 2745791.4379 | 1266990.4477 | 2745799.1261 | 1266991.1269 | 2745808.272 | 1266993.1657 | 2745817.4375 | 1266996.851 | 2745826.8356 | 1267001.4875 | 2745833.2657 | 1267003.7039 | 2745835.6439 | 1267004.0852
37 | 2745806.9115 | 1266887.2152 | 2745807.8159 | 1266890.2406 | 2745812.1781 | 1266903.5676
38 | 2745768.3399 | 1266993.114 | 2745748.2501 | 1267000.2368
39 | 2745768.3399 | 1266993.114 | 2745790.5181 | 1267041.12
40 | 2745935.8582 | 1267153.5303 | 2745929.6061 | 1267128.6155
41 | 2745935.8582 | 1267153.5303 | 2745954.1893 | 1267148.5182
42 | 2746238.9325 | 1267280.1814 | 2746248.1316 | 1267311.1657
43 | 2746238.9325 | 1267280.1814 | 2746238.2771 | 1267275.0156
44 | 2746238.9325 | 1267280.1814 | 2746268.6975 | 1267270.1599
45 | 2746238.2771 | 1267275.0156 | 2746237.3955 | 1267268.0424 | 2746236.7299 | 1267230.1435 | 2746230.5896 | 1267189.7845 | 2746229.0982 | 1267185.302
46 | 2746343.8145 | 1267243.741 | 2746283.1189 | 1267265.3044 | 2746268.6975 | 1267270.1599
47 | 2746149.1459 | 1267321.7466 | 2746152.159 | 1267337.8483
48 | 2746189.2513 | 1267311.4546 | 2746193.8792 | 1267344.2737
49 | 2746048.8889 | 1267355.5243 | 2746048.1674 | 1267349.0666 | 2746051.3336 | 1267342.9387
50 | 2746051.3336 | 1267342.9387 | 2746056.7182 | 1267332.5169 | 2746061.795 | 1267328.227 | 2746061.795 | 1267328.227
51 | 2745921.4362 | 1267218.4922 | 2745904.5998 | 1267181.9758 | 2745899.7869 | 1267171.3064
52 | 2746077.0009 | 1267330.0491 | 2746076.299 | 1267325.238 | 2746075.3731 | 1267297.821 | 2746075.8982 | 1267285.1282
53 | 2746077.0009 | 1267330.0491 | 2746069.7019 | 1267326.4428 | 2746061.795 | 1267328.227
54 | 2745812.1781 | 1266903.5676 | 2745819.9034 | 1266927.1696
55 | 2745971.9412 | 1267412.8028 | 2745966.0374 | 1267424.6577 | 2745960.0977 | 1267443.1406
56 | 2745960.0977 | 1267443.1406 | 2745953.8015 | 1267437.9689 | 2745948.0807 | 1267428.4069 | 2745939.5186 | 1267411.612 | 2745919.5369 | 1267367.1742 | 2745906.756 | 1267335.0356
57 | 2745932.9006 | 1267533.7152 | 2745936.7057 | 1267536.0782
58 | 2745936.7057 | 1267536.0782 | 2745956.2994 | 1267548.2324
59 | 2746114.4503 | 1267442.0807 | 2746141.768 | 1267466.4645 | 2746163.2993 | 1267488.6156
60 | 2745748.2501 | 1267000.2368 | 2745757.0158 | 1267018.5935 | 2745767.69 | 1267032.5596 | 2745770.6641 | 1267037.0302
61 | 2745748.2501 | 1267000.2368 | 2745726.759 | 1267006.769 | 2745712.4385 | 1267009.9302 | 2745696.5327 | 1267012.0179 | 2745678.0219 | 1267012.54 | 2745627.1972 | 1267013.177 | 2745561.54 | 1267014.5277 | 2745542.952 | 1267015.7378 | 2745528.4188 | 1267019.8952 | 2745505.8709 | 1267028.9825 | 2745474.5816 | 1267043.4484
62 | 2746174.7714 | 1267500.4592 | 2746176.8739 | 1267497.3637 | 2746187.071 | 1267472.5504
63 | 2746169.3987 | 1267516.0976 | 2746173.5318 | 1267512.5073 | 2746176.5106 | 1267509.9117 | 2746171.5675 | 1267504.2393 | 2746174.7714 | 1267500.4592
64 | 2746174.7714 | 1267500.4592 | 2746167.5899 | 1267493.0297 | 2746163.2993 | 1267488.6156
65 | 2746190.7506 | 1267463.6593 | 2746190.1131 | 1267465.1478 | 2746187.071 | 1267472.5504
66 | 2746169.3987 | 1267516.0976 | 2746164.125 | 1267504.3109 | 2746157.381 | 1267494.1117 | 2746152.4097 | 1267488.9725 | 2746140.0824 | 1267476.1437 | 2746135.3012 | 1267471.7266
67 | 2746135.3012 | 1267471.7266 | 2746129.802 | 1267466.6461
68 | 2745928.7277 | 1267125.1147 | 2745929.6061 | 1267128.6155
69 | 2746343.8145 | 1267243.741 | 2746369.6097 | 1267234.3259 | 2746375.8268 | 1267230.2313 | 2746381.4624 | 1267227.4125 | 2746387.1867 | 1267223.4503 | 2746390.6305 | 1267220.0322 | 2746391.9639 | 1267216.3726 | 2746394.4043 | 1267213.33 | 2746397.6876 | 1267211.2204 | 2746401.4842 | 1267210.2801 | 2746405.3776 | 1267210.5991 | 2746408.9695 | 1267212.1452 | 2746415.4343 | 1267212.6392 | 2746421.1132 | 1267212.6354 | 2746428.0644 | 1267211.74 | 2746434.3959 | 1267211.8414 | 2746465.3983 | 1267201.4103
70 | 2746197.4112 | 1267369.3212 | 2746193.8792 | 1267344.2737
71 | 2746553.8782 | 1267115.6064 | 2746545.6259 | 1267120.9294 | 2746544.5653 | 1267133.3156 | 2746542.2209 | 1267140.3756 | 2746537.4196 | 1267145.5162
72 | 2746529.0931 | 1267179.5338 | 2746527.9834 | 1267173.2667 | 2746531.1084 | 1267156.2938 | 2746535.3271 | 1267147.7565 | 2746537.4196 | 1267145.5162
73 | 2746589.6435 | 1267158.4364 | 2746529.0931 | 1267179.5338
74 | 2746529.0931 | 1267179.5338 | 2746512.4854 | 1267185.3279 | 2746487.5649 | 1267193.8394
75 | 2746589.6435 | 1267158.4364 | 2746589.7745 | 1267163.7783 | 2746590.7769 | 1267170.1206 | 2746589.7603 | 1267188.5877
76 | 2746467.0249 | 1267200.8547 | 2746487.5649 | 1267193.8394
77 | 2746465.3983 | 1267201.4103 | 2746467.0249 | 1267200.8547
78 | 2746197.4112 | 1267369.3212 | 2746198.5173 | 1267383.6716
79 | 2746199.5744 | 1267421.601 | 2746199.7312 | 1267399.4199 | 2746198.5173 | 1267383.6716
80 | 2746199.5744 | 1267421.601 | 2746199.5386 | 1267426.6646 | 2746198.1279 | 1267439.0115
81 | 2746196.9713 | 1267449.1347 | 2746198.1279 | 1267439.0115
82 | 2746196.9713 | 1267449.1347 | 2746190.7506 | 1267463.6593
83 | 2745980.3699 | 1267563.1635 | 2745964.1831 | 1267553.1227
84 | 2745993.1959 | 1267571.1196 | 2745980.3699 | 1267563.1635
85 | 2745964.1831 | 1267553.1227 | 2745956.2994 | 1267548.2324
86 | 2745932.9006 | 1267533.7152 | 2745926.7854 | 1267549.7185
87 | 2745938.3597 | 1267520.9595 | 2745932.9006 | 1267533.7152
88 | 2745918.2221 | 1267572.1283 | 2745926.7854 | 1267549.7185
89 | 2745938.3597 | 1267520.9595 | 2745921.982 | 1267513.5019
90 | 2745912.3501 | 1267587.4949 | 2745918.2221 | 1267572.1283
91 | 2745921.982 | 1267513.5019 | 2745903.4908 | 1267505.0818
92 | 2745847.2419 | 1267541.3546 | 2745846.9429 | 1267541.857
93 | 2745858.7462 | 1267522.0238 | 2745847.2419 | 1267541.3546
94 | 2745903.4908 | 1267505.0818 | 2745876.2193 | 1267492.6637 | 2745870.1396 | 1267502.8796
95 | 2745858.9697 | 1267521.6483 | 2745870.1396 | 1267502.8796
96 | 2745858.9697 | 1267521.6483 | 2745858.7462 | 1267522.0238

## bus_geodata
| x | y | coords
0 | 2745854.784 | 1267130.0684
1 | 2745855.5115 | 1267131.5806
2 | 2745877.2376 | 1267121.3176
3 | 2745985.9065 | 1267391.0816
4 | 2745991.5091 | 1267376.1828
5 | 2745978.306 | 1267402.6093
6 | 2746189.3558 | 1267291.6331
7 | 2746188.0514 | 1267302.9455
8 | 2746214.2735 | 1267283.1691
9 | 2745887.9237 | 1267123.1944
10 | 2745907.3794 | 1267167.6301
11 | 2745895.2331 | 1267123.8746
12 | 2745983.0191 | 1267343.0733
13 | 2745935.5319 | 1267249.068
14 | 2745960.4619 | 1267473.1908
15 | 2745956.2065 | 1267472.5962
16 | 2745949.4207 | 1267502.4696
17 | 2746044.8131 | 1267382.3726
18 | 2746045.6312 | 1267374.8742
19 | 2746067.5371 | 1267401.9074
20 | 2746086.9673 | 1267356.4329
21 | 2746060.6428 | 1267367.4618
22 | 2746105.8444 | 1267375.5467
23 | 2745835.6439 | 1267004.0852
24 | 2745806.9115 | 1266887.2152
25 | 2745818.6729 | 1266950.5883
26 | 2745768.3399 | 1266993.114
27 | 2745935.8582 | 1267153.5303
28 | 2746238.9325 | 1267280.1814
29 | 2746248.1316 | 1267311.1657
30 | 2746238.2771 | 1267275.0156
31 | 2746268.6975 | 1267270.1599
32 | 2746149.1459 | 1267321.7465
33 | 2746189.2513 | 1267311.4546
34 | 2746048.8889 | 1267355.5243
35 | 2746051.3336 | 1267342.9387
36 | 2745986.7495 | 1267372.2168
37 | 2745899.7869 | 1267171.3064
38 | 2746077.0009 | 1267330.0491
39 | 2746075.8982 | 1267285.1282
40 | 2746061.795 | 1267328.227
41 | 2746152.159 | 1267337.8483
42 | 2745812.1781 | 1266903.5676
43 | 2745971.9412 | 1267412.8028
44 | 2745960.0977 | 1267443.1407
45 | 2745951.7569 | 1267484.6542
46 | 2745906.756 | 1267335.0356
47 | 2745819.9034 | 1266927.1696
48 | 2745921.4362 | 1267218.4922
49 | 2745936.7057 | 1267536.0782
50 | 2746114.4503 | 1267442.0807
51 | 2746110.7837 | 1267387.4745
52 | 2745748.2501 | 1267000.2368
53 | 2745790.5181 | 1267041.12
54 | 2746174.7714 | 1267500.4592
55 | 2746187.071 | 1267472.5504
56 | 2746169.3987 | 1267516.0976
57 | 2746163.2993 | 1267488.6156
58 | 2746135.3012 | 1267471.7266
59 | 2745929.6061 | 1267128.6155
60 | 2745954.1893 | 1267148.5182
61 | 2746229.0982 | 1267185.302
62 | 2746343.8145 | 1267243.741
63 | 2746193.8792 | 1267344.2737
64 | 2746129.802 | 1267466.6461
65 | 2746553.8782 | 1267115.6064
66 | 2746537.4196 | 1267145.5162
67 | 2746529.0931 | 1267179.5338
68 | 2746589.6435 | 1267158.4364
69 | 2746487.5649 | 1267193.8394
70 | 2746589.7603 | 1267188.5877
71 | 2746467.0249 | 1267200.8547
72 | 2746465.3983 | 1267201.4103
73 | 2746197.4112 | 1267369.3212
74 | 2746198.5173 | 1267383.6716
75 | 2746199.5744 | 1267421.601
76 | 2746198.1279 | 1267439.0115
77 | 2746190.7506 | 1267463.6593
78 | 2745474.5816 | 1267043.4484
79 | 2745770.6641 | 1267037.0302
80 | 2745928.7277 | 1267125.1147
81 | 2746196.9713 | 1267449.1347
82 | 2745980.3699 | 1267563.1635
83 | 2745964.1831 | 1267553.1227
84 | 2745993.1959 | 1267571.1196
85 | 2745956.2994 | 1267548.2324
86 | 2745932.9006 | 1267533.7152
87 | 2745926.7854 | 1267549.7185
88 | 2745938.3597 | 1267520.9595
89 | 2745918.2221 | 1267572.1283
90 | 2745921.982 | 1267513.5019
91 | 2745912.3501 | 1267587.4949
92 | 2745846.9428 | 1267541.857
93 | 2745847.2419 | 1267541.3546
94 | 2745903.4908 | 1267505.0818
95 | 2745870.1396 | 1267502.8796
96 | 2745858.9697 | 1267521.6483
97 | 2745858.7462 | 1267522.0238
98 | 2746083.3357 | 1267350.4038

## line_std_types
| c_nf_per_km | r_ohm_per_km | x_ohm_per_km | max_i_ka | type | q_mm2 | alpha | voltage_rating
NAYY 4x50 SE | 210 | 0.642 | 0.083 | 0.142 | cs | 50 | 0.00403 | LV
NAYY 4x120 SE | 264 | 0.225 | 0.08 | 0.242 | cs | 120 | 0.00403 | LV
NAYY 4x150 SE | 261 | 0.208 | 0.08 | 0.27 | cs | 150 | 0.00403 | LV
NA2XS2Y 1x95 RM/25 12/20 kV | 216 | 0.313 | 0.132 | 0.252 | cs | 95 | 0.00403 | MV
NA2XS2Y 1x185 RM/25 12/20 kV | 273 | 0.161 | 0.117 | 0.362 | cs | 185 | 0.00403 | MV
NA2XS2Y 1x240 RM/25 12/20 kV | 304 | 0.122 | 0.112 | 0.421 | cs | 240 | 0.00403 | MV
NA2XS2Y 1x95 RM/25 6/10 kV | 315 | 0.313 | 0.123 | 0.249 | cs | 95 | 0.00403 | MV
NA2XS2Y 1x185 RM/25 6/10 kV | 406 | 0.161 | 0.11 | 0.358 | cs | 185 | 0.00403 | MV
NA2XS2Y 1x240 RM/25 6/10 kV | 456 | 0.122 | 0.105 | 0.416 | cs | 240 | 0.00403 | MV
NA2XS2Y 1x150 RM/25 12/20 kV | 250 | 0.206 | 0.116 | 0.319 | cs | 150 | 0.00403 | MV
NA2XS2Y 1x120 RM/25 12/20 kV | 230 | 0.253 | 0.119 | 0.283 | cs | 120 | 0.00403 | MV
NA2XS2Y 1x70 RM/25 12/20 kV | 190 | 0.443 | 0.132 | 0.22 | cs | 70 | 0.00403 | MV
NA2XS2Y 1x150 RM/25 6/10 kV | 360 | 0.206 | 0.11 | 0.315 | cs | 150 | 0.00403 | MV
NA2XS2Y 1x120 RM/25 6/10 kV | 340 | 0.253 | 0.113 | 0.28 | cs | 120 | 0.00403 | MV
NA2XS2Y 1x70 RM/25 6/10 kV | 280 | 0.443 | 0.123 | 0.217 | cs | 70 | 0.00403 | MV
N2XS(FL)2Y 1x120 RM/35 64/110 kV | 112 | 0.153 | 0.166 | 0.366 | cs | 120 | 0.00393 | HV
N2XS(FL)2Y 1x185 RM/35 64/110 kV | 125 | 0.099 | 0.156 | 0.457 | cs | 185 | 0.00393 | HV
N2XS(FL)2Y 1x240 RM/35 64/110 kV | 135 | 0.075 | 0.149 | 0.526 | cs | 240 | 0.00393 | HV
N2XS(FL)2Y 1x300 RM/35 64/110 kV | 144 | 0.06 | 0.144 | 0.588 | cs | 300 | 0.00393 | HV
15-AL1/3-ST1A 0.4 | 11 | 1.8769 | 0.35 | 0.105 | ol | 16 | 0.00403 | LV
24-AL1/4-ST1A 0.4 | 11.25 | 1.2012 | 0.335 | 0.14 | ol | 24 | 0.00403 | LV
48-AL1/8-ST1A 0.4 | 12.2 | 0.5939 | 0.3 | 0.21 | ol | 48 | 0.00403 | LV
94-AL1/15-ST1A 0.4 | 13.2 | 0.306 | 0.29 | 0.35 | ol | 94 | 0.00403 | LV
34-AL1/6-ST1A 10.0 | 9.7 | 0.8342 | 0.36 | 0.17 | ol | 34 | 0.00403 | MV
48-AL1/8-ST1A 10.0 | 10.1 | 0.5939 | 0.35 | 0.21 | ol | 48 | 0.00403 | MV
70-AL1/11-ST1A 10.0 | 10.4 | 0.4132 | 0.339 | 0.29 | ol | 70 | 0.00403 | MV
94-AL1/15-ST1A 10.0 | 10.75 | 0.306 | 0.33 | 0.35 | ol | 94 | 0.00403 | MV
122-AL1/20-ST1A 10.0 | 11.1 | 0.2376 | 0.323 | 0.41 | ol | 122 | 0.00403 | MV
149-AL1/24-ST1A 10.0 | 11.25 | 0.194 | 0.315 | 0.47 | ol | 149 | 0.00403 | MV
34-AL1/6-ST1A 20.0 | 9.15 | 0.8342 | 0.382 | 0.17 | ol | 34 | 0.00403 | MV
48-AL1/8-ST1A 20.0 | 9.5 | 0.5939 | 0.372 | 0.21 | ol | 48 | 0.00403 | MV
70-AL1/11-ST1A 20.0 | 9.7 | 0.4132 | 0.36 | 0.29 | ol | 70 | 0.00403 | MV
94-AL1/15-ST1A 20.0 | 10 | 0.306 | 0.35 | 0.35 | ol | 94 | 0.00403 | MV
122-AL1/20-ST1A 20.0 | 10.3 | 0.2376 | 0.344 | 0.41 | ol | 122 | 0.00403 | MV
149-AL1/24-ST1A 20.0 | 10.5 | 0.194 | 0.337 | 0.47 | ol | 149 | 0.00403 | MV
184-AL1/30-ST1A 20.0 | 10.75 | 0.1571 | 0.33 | 0.535 | ol | 184 | 0.00403 | MV
243-AL1/39-ST1A 20.0 | 11 | 0.1188 | 0.32 | 0.645 | ol | 243 | 0.00403 | MV
48-AL1/8-ST1A 110.0 | 8 | 0.5939 | 0.46 | 0.21 | ol | 48 | 0.00403 | HV
70-AL1/11-ST1A 110.0 | 8.4 | 0.4132 | 0.45 | 0.29 | ol | 70 | 0.00403 | HV
94-AL1/15-ST1A 110.0 | 8.65 | 0.306 | 0.44 | 0.35 | ol | 94 | 0.00403 | HV
122-AL1/20-ST1A 110.0 | 8.5 | 0.2376 | 0.43 | 0.41 | ol | 122 | 0.00403 | HV
149-AL1/24-ST1A 110.0 | 8.75 | 0.194 | 0.41 | 0.47 | ol | 149 | 0.00403 | HV
184-AL1/30-ST1A 110.0 | 8.8 | 0.1571 | 0.4 | 0.535 | ol | 184 | 0.00403 | HV
243-AL1/39-ST1A 110.0 | 9 | 0.1188 | 0.39 | 0.645 | ol | 243 | 0.00403 | HV
305-AL1/39-ST1A 110.0 | 9.2 | 0.0949 | 0.38 | 0.74 | ol | 305 | 0.00403 | HV
490-AL1/64-ST1A 110.0 | 9.75 | 0.059 | 0.37 | 0.96 | ol | 490 | 0.00403 | HV
679-AL1/86-ST1A 110.0 | 9.95 | 0.042 | 0.36 | 1.15 | ol | 679 | 0.00403 | HV
490-AL1/64-ST1A 220.0 | 10 | 0.059 | 0.285 | 0.96 | ol | 490 | 0.00403 | HV
679-AL1/86-ST1A 220.0 | 11.7 | 0.042 | 0.275 | 1.15 | ol | 679 | 0.00403 | HV
490-AL1/64-ST1A 380.0 | 11 | 0.059 | 0.253 | 0.96 | ol | 490 | 0.00403 | HV
679-AL1/86-ST1A 380.0 | 14.6 | 0.042 | 0.25 | 1.15 | ol | 679 | 0.00403 | HV

## trafo_std_types
| i0_percent | pfe_kw | vkr_percent | sn_mva | vn_lv_kv | vn_hv_kv | vk_percent | shift_degree | vector_group | tap_side | tap_neutral | tap_min | tap_max | tap_step_degree | tap_step_percent | tap_phase_shifter
160 MVA 380/110 kV | 0.06 | 60 | 0.25 | 160 | 110 | 380 | 12.2 | 0 | Yy0 | hv | 0 | -9 | 9 | 0 | 1.5 | FALSE
100 MVA 220/110 kV | 0.06 | 55 | 0.26 | 100 | 110 | 220 | 12 | 0 | Yy0 | hv | 0 | -9 | 9 | 0 | 1.5 | FALSE
63 MVA 110/20 kV | 0.04 | 22 | 0.32 | 63 | 20 | 110 | 18 | 150 | YNd5 | hv | 0 | -9 | 9 | 0 | 1.5 | FALSE
40 MVA 110/20 kV | 0.05 | 18 | 0.34 | 40 | 20 | 110 | 16.2 | 150 | YNd5 | hv | 0 | -9 | 9 | 0 | 1.5 | FALSE
25 MVA 110/20 kV | 0.07 | 14 | 0.41 | 25 | 20 | 110 | 12 | 150 | YNd5 | hv | 0 | -9 | 9 | 0 | 1.5 | FALSE
63 MVA 110/10 kV | 0.04 | 22 | 0.32 | 63 | 10 | 110 | 18 | 150 | YNd5 | hv | 0 | -9 | 9 | 0 | 1.5 | FALSE
40 MVA 110/10 kV | 0.05 | 18 | 0.34 | 40 | 10 | 110 | 16.2 | 150 | YNd5 | hv | 0 | -9 | 9 | 0 | 1.5 | FALSE
25 MVA 110/10 kV | 0.07 | 14 | 0.41 | 25 | 10 | 110 | 12 | 150 | YNd5 | hv | 0 | -9 | 9 | 0 | 1.5 | FALSE
0.25 MVA 20/0.4 kV | 0.32 | 0.8 | 1.44 | 0.25 | 0.4 | 20 | 6 | 150 | Yzn5 | hv | 0 | -2 | 2 | 0 | 2.5 | FALSE
0.4 MVA 20/0.4 kV | 0.3375 | 1.35 | 1.425 | 0.4 | 0.4 | 20 | 6 | 150 | Dyn5 | hv | 0 | -2 | 2 | 0 | 2.5 | FALSE
0.63 MVA 20/0.4 kV | 0.2619 | 1.65 | 1.206 | 0.63 | 0.4 | 20 | 6 | 150 | Dyn5 | hv | 0 | -2 | 2 | 0 | 2.5 | FALSE
0.25 MVA 10/0.4 kV | 0.24 | 0.6 | 1.2 | 0.25 | 0.4 | 10 | 4 | 150 | Dyn5 | hv | 0 | -2 | 2 | 0 | 2.5 | FALSE
0.4 MVA 10/0.4 kV | 0.2375 | 0.95 | 1.325 | 0.4 | 0.4 | 10 | 4 | 150 | Dyn5 | hv | 0 | -2 | 2 | 0 | 2.5 | FALSE
0.63 MVA 10/0.4 kV | 0.1873 | 1.18 | 1.0794 | 0.63 | 0.4 | 10 | 4 | 150 | Dyn5 | hv | 0 | -2 | 2 | 0 | 2.5 | FALSE

## trafo3w_std_types
| sn_hv_mva | sn_mv_mva | sn_lv_mva | vn_hv_kv | vn_mv_kv | vn_lv_kv | vk_hv_percent | vk_mv_percent | vk_lv_percent | vkr_hv_percent | vkr_mv_percent | vkr_lv_percent | pfe_kw | i0_percent | shift_mv_degree | shift_lv_degree | vector_group | tap_side | tap_neutral | tap_min | tap_max | tap_step_percent
63/25/38 MVA 110/20/10 kV | 63 | 25 | 38 | 110 | 20 | 10 | 10.4 | 10.4 | 10.4 | 0.28 | 0.32 | 0.35 | 35 | 0.89 | 0 | 0 | YN0yn0yn0 | hv | 0 | -10 | 10 | 1.2
63/25/38 MVA 110/10/10 kV | 63 | 25 | 38 | 110 | 10 | 10 | 10.4 | 10.4 | 10.4 | 0.28 | 0.32 | 0.35 | 35 | 0.89 | 0 | 0 | YN0yn0yn0 | hv | 0 | -10 | 10 | 1.2

## fuse_std_types
| fuse_type | i_rated_a | t_avg | t_min | t_total | x_avg | x_min | x_total
HV 100A | HV 100A | 100 | 0 | [10.0, 3.64, 0.854, 0.281, 0.1, 0.0531, 0.022, 0.01] | [10.0, 4.267, 1.21, 0.403, 0.1, 0.058, 0.022, 0.01] | 0 | [300.0, 350.0, 450.0, 550.0, 700.0, 850.0, 1200.0, 1752.0] | [600.0, 700.0, 900.0, 1150.0, 1665.0, 2000.0, 3000.0, 4313.0]
HV 10A | HV 10A | 10 | 0 | [10.0, 1675.0, 0.344, 0.156, 0.1, 0.0417, 0.0171, 0.01] | [10.0, 1.3, 0.3, 0.155, 0.1, 0.0555, 0.023, 0.01] | 0 | [30.0, 32.0, 35.0, 37.0, 39.0, 50.0, 70.0, 88.0] | [60.0, 70.0, 80.0, 87.0, 94.0, 110.0, 150.0, 216.0]
HV 125A | HV 125A | 125 | 0 | [10.0, 1.82, 0.344, 0.1, 0.0467, 0.0269, 0.01] | [10.0, 2.478, 0.426, 0.1, 0.0427, 0.0211, 0.01] | 0 | [375.0, 500.0, 700.0, 925.0, 1200.0, 1500.0, 2341.0] | [750.0, 1000.0, 1500.0, 2200.0, 3000.0, 4000.0, 5765.0]
HV 160A | HV 160A | 160 | 0 | [10.0, 4.15, 1.03, 0.198, 0.1, 0.051, 0.0172, 0.01] | [10.0, 2.3, 0.734, 0.274, 0.1, 0.046, 0.0177, 0.01] | 0 | [480.0, 550.0, 700.0, 1000.0, 1260.0, 1600.0, 2500.0, 3227.0] | [960.0, 1300.0, 1700.0, 2200.0, 2996.0, 4000.0, 6000.0, 7946.0]
HV 16A | HV 16A | 16 | 0 | [10.0, 0.352, 0.164, 0.1, 0.0649, 0.0342, 0.01] | [10.0, 2.34, 0.722, 0.181, 0.1, 0.055, 0.0296, 0.01] | 0 | [48.0, 60.0, 65.0, 71.0, 80.0, 100.0, 162.0] | [96.0, 110.0, 125.0, 150.0, 168.0, 200.0, 250.0, 398.0]
HV 200A | HV 200A | 200 | 0 | [10.0, 4.267, 1.21, 0.403, 0.1, 0.058, 0.022, 0.01] | [10.0, 3.73, 1.654, 0.328, 0.1, 0.0531, 0.019, 0.01] | 0 | [600.0, 700.0, 900.0, 1150.0, 1665.0, 2000.0, 3000.0, 4313.0] | [1200.0, 1500.0, 1800.0, 2700.0, 3960.0, 5000.0, 7500.0, 10620.0]
HV 20A | HV 20A | 20 | 0 | [10.0, 1.3, 0.3, 0.155, 0.1, 0.0555, 0.023, 0.01] | [10.0, 1.3, 0.161, 0.1, 0.0611, 0.0399, 0.0141, 0.01] | 0 | [60.0, 70.0, 80.0, 87.0, 94.0, 110.0, 150.0, 216.0] | [120.0, 150.0, 200.0, 223.0, 260.0, 300.0, 450.0, 532.0]
HV 25A | HV 25A | 25 | 0 | [10.0, 2.512, 0.833, 0.299, 0.1, 0.0372, 0.0223, 0.01] | [10.0, 3.125, 0.597, 0.198, 0.1, 0.0378, 0.022, 0.01] | 0 | [75.0, 82.0, 90.0, 100.0, 124.0, 170.0, 200.0, 289.0] | [150.0, 170.0, 210.0, 250.0, 294.0, 400.0, 500.0, 711.0]
HV 31.5A | HV 31.5A | 31.5 | 0 | [10.0, 2.34, 0.722, 0.181, 0.1, 0.055, 0.0296, 0.01] | [10.0, 2.84, 0.368, 0.164, 0.1, 0.0621, 0.0378, 0.0195, 0.01] | 0 | [95.0, 110.0, 125.0, 150.0, 165.0, 200.0, 250.0, 390.0] | [189.0, 220.0, 300.0, 350.0, 393.0, 450.0, 530.0, 700.0, 960.0]
HV 40A | HV 40A | 40 | 0 | [10.0, 1.3, 0.161, 0.1, 0.0611, 0.0399, 0.0141, 0.01] | [10.0, 2.05, 0.369, 0.198, 0.1, 0.051, 0.0298, 0.01] | 0 | [120.0, 150.0, 200.0, 223.0, 260.0, 300.0, 450.0, 532.0] | [240.0, 300.0, 400.0, 450.0, 530.0, 650.0, 800.0, 1311.0]
HV 50A | HV 50A | 50 | 0 | [10.0, 3.215, 0.597, 0.198, 0.1, 0.0378, 0.022, 0.01] | [10.0, 3.64, 0.854, 0.281, 0.1, 0.0531, 0.022, 0.01] | 0 | [150.0, 170.0, 210.0, 250.0, 294.0, 400.0, 500.0, 711.0] | [300.0, 350.0, 450.0, 550.0, 700.0, 850.0, 1200.0, 1752.0]
HV 6.3A | HV 6.3A | 6.3 | 0 | [10.0, 1.39, 0.344, 0.168, 0.1, 0.056, 0.0263, 0.01] | [10.0, 1.711, 0.516, 0.198, 0.1, 0.0634, 0.0303, 0.01] | 0 | [19.0, 19.5, 20.4, 20.8, 22.0, 25.0, 32.0, 48.0] | [38.0, 40.0, 43.0, 48.0, 53.0, 60.0, 75.0, 118.0]
HV 63A | HV 63A | 63 | 0 | [10.0, 2.84, 0.368, 0.164, 0.1, 0.0621, 0.0378, 0.0195, 0.01] | [10.0, 1.82, 0.344, 0.1, 0.0467, 0.0269, 0.01] | 0 | [189.0, 220.0, 300.0, 350.0, 393.0, 450.0, 530.0, 700.0, 961.0] | [378.0, 500.0, 700.0, 934.0, 1200.0, 1500.0, 2366.0]
HV 80A | HV 80A | 80 | 0 | [10.0, 2.05, 0.369, 0.198, 0.1, 0.051, 0.0298, 0.01] | [10.0, 4.15, 1.03, 0.198, 0.1, 0.051, 0.0172, 0.01] | 0 | [240.0, 300.0, 400.0, 450.0, 530.0, 650.0, 800.0, 1311.0] | [480.0, 550.0, 700.0, 1000.0, 1260.0, 1600.0, 2500.0, 3227.0]
Siemens NH-1-100 | Siemens NH-1-100 | 100 | [5400.0, 2000.0, 400.0, 20.0, 1.0, 0.2, 0.012, 0.004] | 0 | 0 | [150.0, 190.0, 250.0, 430.0, 900.0, 1250.0, 2700.0, 3600.0] | 0 | 0
Siemens NH-1-125 | Siemens NH-1-125 | 125 | [4800.0, 120.0, 7.0, 0.1, 0.004] | 0 | 0 | [180.0, 400.0, 740.0, 2000.0, 4250.0] | 0 | 0
Siemens NH-1-16 | Siemens NH-1-16 | 16 | [4000.0, 400.0, 2.0, 0.1, 0.04, 0.01] | 0 | 0 | [26.0, 35.0, 75.0, 150.0, 200.0, 300.0] | 0 | 0
Siemens NH-1-160 | Siemens NH-1-160 | 160 | [4800.0, 120.0, 7.0, 0.1, 0.004] | 0 | 0 | [210.0, 500.0, 900.0, 2300.0, 5000.0] | 0 | 0
Siemens NH-1-25 | Siemens NH-1-25 | 25 | [4000.0, 1000.0, 10.0, 0.2, 0.02, 0.01] | 0 | 0 | [40.0, 50.0, 100.0, 210.0, 400.0, 500.0] | 0 | 0
Siemens NH-1-50 | Siemens NH-1-50 | 50 | [4000.0, 40.0, 4.0, 1.0, 0.02, 0.01] | 0 | 0 | [86.0, 200.0, 300.0, 400.0, 1000.0, 1280.0] | 0 | 0
Siemens NH-1-63 | Siemens NH-1-63 | 63 | [4000.0, 100.0, 10.0, 2.0, 0.04, 0.01] | 0 | 0 | [100.0, 200.0, 300.0, 400.0, 1000.0, 1500.0] | 0 | 0
Siemens NH-1-80 | Siemens NH-1-80 | 80 | [4800.0, 120.0, 7.0, 0.1, 0.01] | 0 | 0 | [150.58, 250.0, 450.0, 1150.0, 2470.0] | 0 | 0
Siemens NH-2-1000 | Siemens NH-2-1000 | 1000 | [4800.0, 120.0, 7.0, 0.1, 0.004] | 0 | 0 | [1900.0, 3500.0, 8400.0, 24000.0, 52000.0] | 0 | 0
Siemens NH-2-200 | Siemens NH-2-200 | 200 | [4800.0, 120.0, 7.0, 0.1, 0.004] | 0 | 0 | [280.0, 650.0, 1200.0, 3000.0, 7000.0] | 0 | 0
Siemens NH-2-224 | Siemens NH-2-224 | 224 | [4800.0, 120.0, 7.0, 0.2, 0.04, 0.004] | 0 | 0 | [400.0, 750.0, 1453.0, 3025.0, 4315.0, 7600.0] | 0 | 0
Siemens NH-2-250 | Siemens NH-2-250 | 250 | [4800.0, 120.0, 7.0, 0.1, 0.004] | 0 | 0 | [450.0, 800.0, 1650.0, 4000.0, 8500.0] | 0 | 0
Siemens NH-2-315 | Siemens NH-2-315 | 315 | [4800.0, 120.0, 7.0, 0.1, 0.004] | 0 | 0 | [550.0, 920.0, 1900.0, 5000.0, 11000.0] | 0 | 0
Siemens NH-2-355 | Siemens NH-2-355 | 355 | [4800.0, 120.0, 6.0, 0.1, 0.004] | 0 | 0 | [650.0, 1116.27, 2350.0, 5840.0, 12790.0] | 0 | 0
Siemens NH-2-400 | Siemens NH-2-400 | 400 | [4800.0, 120.0, 7.0, 0.1, 0.004] | 0 | 0 | [720.0, 1350.0, 2800.0, 6500.0, 15000.0] | 0 | 0
Siemens NH-2-425 | Siemens NH-2-425 | 425 | [4800.0, 120.0, 7.0, 0.1, 0.004] | 0 | 0 | [850.0, 1500.0, 3050.0, 7500.0, 16500.0] | 0 | 0
Siemens NH-2-630 | Siemens NH-2-630 | 630 | [4800.0, 120.0, 7.0, 0.1, 0.004] | 0 | 0 | [1200.0, 2000.0, 4800.0, 12000.0, 26000.0] | 0 | 0

## dtypes
| element | column | dtype
0 | bus | name | object
1 | bus | vn_kv | float64
2 | bus | type | object
3 | bus | zone | object
4 | bus | in_service | bool
5 | load | name | object
6 | load | bus | uint32
7 | load | p_mw | float64
8 | load | q_mvar | float64
9 | load | const_z_percent | float64
10 | load | const_i_percent | float64
11 | load | sn_mva | float64
12 | load | scaling | float64
13 | load | in_service | bool
14 | load | type | object
15 | ext_grid | name | object
16 | ext_grid | bus | uint32
17 | ext_grid | vm_pu | float64
18 | ext_grid | va_degree | float64
19 | ext_grid | slack_weight | float64
20 | ext_grid | in_service | bool
21 | line | name | object
22 | line | std_type | object
23 | line | from_bus | uint32
24 | line | to_bus | uint32
25 | line | length_km | float64
26 | line | r_ohm_per_km | float64
27 | line | x_ohm_per_km | float64
28 | line | c_nf_per_km | float64
29 | line | g_us_per_km | float64
30 | line | max_i_ka | float64
31 | line | df | float64
32 | line | parallel | uint32
33 | line | type | object
34 | line | in_service | bool
35 | trafo | name | object
36 | trafo | std_type | object
37 | trafo | hv_bus | uint32
38 | trafo | lv_bus | uint32
39 | trafo | sn_mva | float64
40 | trafo | vn_hv_kv | float64
41 | trafo | vn_lv_kv | float64
42 | trafo | vk_percent | float64
43 | trafo | vkr_percent | float64
44 | trafo | pfe_kw | float64
45 | trafo | i0_percent | float64
46 | trafo | shift_degree | float64
47 | trafo | tap_side | object
48 | trafo | tap_neutral | int32
49 | trafo | tap_min | int32
50 | trafo | tap_max | int32
51 | trafo | tap_step_percent | float64
52 | trafo | tap_step_degree | float64
53 | trafo | tap_pos | int32
54 | trafo | tap_phase_shifter | bool
55 | trafo | parallel | uint32
56 | trafo | df | float64
57 | trafo | in_service | bool
58 | line_geodata | coords | object
59 | bus_geodata | x | float64
60 | bus_geodata | y | float64
61 | bus_geodata | coords | object

## parameters
| version | format_version | converged | OPF_converged | name | f_hz | sn_mva
0 | 2.14.6 | 2.14.0 | FALSE | FALSE |  | 50 | 1