## bus
| name | vn_kv | type | zone | in_service
0 | bus_LV_4411-5_1_3_node_11 | 0.4 | n |  | TRUE
1 | bus_LV_4411-5_1_3_node_12 | 0.4 | n |  | TRUE
2 | bus_LV_4411-5_1_3_node_13 | 0.4 | n |  | TRUE
3 | bus_LV_4411-5_1_3_node_14 | 0.4 | n |  | TRUE
4 | bus_LV_4411-5_1_3_node_15 | 0.4 | n |  | TRUE
5 | bus_LV_4411-5_1_3_node_19 | 0.4 | n |  | TRUE
6 | bus_LV_4411-5_1_3_node_24 | 0.4 | n |  | TRUE
7 | bus_LV_4411-5_1_3_node_16 | 0.4 | n |  | TRUE
8 | bus_LV_4411-5_1_3_node_17 | 0.4 | n |  | TRUE
9 | bus_LV_4411-5_1_3_node_18 | 0.4 | n |  | TRUE
10 | bus_LV_4411-5_1_3_node_36 | 0.4 | n |  | TRUE
11 | bus_LV_4411-5_1_3_node_20 | 0.4 | n |  | TRUE
12 | bus_LV_4411-5_1_3_node_35 | 0.4 | n |  | TRUE
13 | bus_LV_4411-5_1_3_node_21 | 0.4 | n |  | TRUE
14 | bus_LV_4411-5_1_3_node_22 | 0.4 | n |  | TRUE
15 | bus_LV_4411-5_1_3_node_119 | 0.4 | n |  | TRUE
16 | bus_LV_4411-5_1_3_node_37 | 0.4 | n |  | TRUE
17 | bus_LV_4411-5_1_3_node_33 | 0.4 | n |  | TRUE
18 | bus_LV_4411-5_1_3_node_34 | 0.4 | n |  | TRUE
19 | bus_LV_4411-5_1_3_node_40 | 0.4 | n |  | TRUE
20 | bus_LV_4411-5_1_3_node_41 | 0.4 | n |  | TRUE
21 | bus_LV_4411-5_1_3_node_42 | 0.4 | n |  | TRUE
22 | bus_LV_4411-5_1_3_node_160 | 0.4 | n |  | TRUE
23 | bus_LV_4411-5_1_3_node_157 | 0.4 | n |  | TRUE
24 | bus_LV_4411-5_1_3_node_48 | 0.4 | n |  | TRUE
25 | bus_LV_4411-5_1_3_node_192 | 0.4 | n |  | TRUE
26 | bus_LV_4411-5_1_3_node_110 | 0.4 | n |  | TRUE
27 | bus_LV_4411-5_1_3_node_111 | 0.4 | n |  | TRUE
28 | bus_LV_4411-5_1_3_node_112 | 0.4 | n |  | TRUE
29 | bus_LV_4411-5_1_3_node_113 | 0.4 | n |  | TRUE
30 | bus_LV_4411-5_1_3_node_114 | 0.4 | n |  | TRUE
31 | bus_LV_4411-5_1_3_node_120 | 0.4 | n |  | TRUE
32 | bus_LV_4411-5_1_3_node_121 | 0.4 | n |  | TRUE
33 | bus_LV_4411-5_1_3_node_115 | 0.4 | n |  | TRUE
34 | bus_LV_4411-5_1_3_node_116 | 0.4 | n |  | TRUE
35 | bus_LV_4411-5_1_3_node_117 | 0.4 | n |  | TRUE
36 | bus_LV_4411-5_1_3_node_118 | 0.4 | n |  | TRUE
37 | bus_LV_4411-5_1_3_node_122 | 0.4 | n |  | TRUE
38 | bus_LV_4411-5_1_3_node_123 | 0.4 | n |  | TRUE
39 | bus_LV_4411-5_1_3_node_124 | 0.4 | n |  | TRUE
40 | bus_LV_4411-5_1_3_node_174 | 0.4 | n |  | TRUE
41 | bus_LV_4411-5_1_3_node_125 | 0.4 | n |  | TRUE
42 | bus_LV_4411-5_1_3_node_190 | 0.4 | n |  | TRUE
43 | bus_LV_4411-5_1_3_node_132 | 0.4 | n |  | TRUE
44 | bus_LV_4411-5_1_3_node_134 | 0.4 | n |  | TRUE
45 | bus_LV_4411-5_1_3_node_136 | 0.4 | n |  | TRUE
46 | bus_LV_4411-5_1_3_node_150 | 0.4 | n |  | TRUE
47 | bus_LV_4411-5_1_3_node_170 | 0.4 | n |  | TRUE
48 | bus_LV_4411-5_1_3_node_175 | 0.4 | n |  | TRUE
49 | bus_LV_4411-5_1_3_node_152 | 0.4 | n |  | TRUE
50 | bus_LV_4411-5_1_3_node_153 | 0.4 | n |  | TRUE
51 | bus_LV_4411-5_1_3_node_154 | 0.4 | n |  | TRUE
52 | bus_LV_4411-5_1_3_node_155 | 0.4 | n |  | TRUE
53 | bus_LV_4411-5_1_3_node_156 | 0.4 | n |  | TRUE
54 | bus_LV_4411-5_1_3_node_179 | 0.4 | n |  | TRUE
55 | bus_LV_4411-5_1_3_node_158 | 0.4 | n |  | TRUE
56 | bus_LV_4411-5_1_3_node_159 | 0.4 | n |  | TRUE
57 | bus_LV_4411-5_1_3_node_169 | 0.4 | n |  | TRUE
58 | bus_LV_4411-5_1_3_node_161 | 0.4 | n |  | TRUE
59 | bus_LV_4411-5_1_3_node_162 | 0.4 | n |  | TRUE
60 | bus_LV_4411-5_1_3_node_163 | 0.4 | n |  | TRUE
61 | bus_LV_4411-5_1_3_node_165 | 0.4 | n |  | TRUE
62 | bus_LV_4411-5_1_3_node_166 | 0.4 | n |  | TRUE
63 | bus_LV_4411-5_1_3_node_167 | 0.4 | n |  | TRUE
64 | bus_LV_4411-5_1_3_node_168 | 0.4 | n |  | TRUE
65 | bus_LV_4411-5_1_3_node_177 | 0.4 | n |  | TRUE
66 | bus_LV_4411-5_1_3_node_178 | 0.4 | n |  | TRUE
67 | bus_LV_4411-5_1_3_node_173 | 0.4 | n |  | TRUE
68 | bus_LV_4411-5_1_3_node_171 | 0.4 | n |  | TRUE
69 | bus_LV_4411-5_1_3_node_172 | 0.4 | n |  | TRUE
70 | bus_LV_4411-5_1_3_node_176 | 0.4 | n |  | TRUE
71 | bus_LV_4411-5_1_3_node_186 | 0.4 | n |  | TRUE
72 | bus_LV_4411-5_1_3_node_180 | 0.4 | n |  | TRUE
73 | bus_LV_4411-5_1_3_node_181 | 0.4 | n |  | TRUE
74 | bus_LV_4411-5_1_3_node_182 | 0.4 | n |  | TRUE
75 | bus_LV_4411-5_1_3_node_183 | 0.4 | n |  | TRUE
76 | bus_LV_4411-5_1_3_node_184 | 0.4 | n |  | TRUE
77 | bus_LV_4411-5_1_3_node_185 | 0.4 | n |  | TRUE
78 | bus_LV_4411-5_1_3_node_187 | 0.4 | n |  | TRUE
79 | bus_LV_4411-5_1_3_node_188 | 0.4 | n |  | TRUE
80 | bus_LV_4411-5_1_3_node_189 | 0.4 | n |  | TRUE
81 | bus_LV_4411-5_1_3_node_191 | 0.4 | n |  | TRUE
82 | bus_MV_406_0_node_32 | 20 | n |  | TRUE

## load
| name | bus | p_mw | q_mvar | const_z_percent | const_i_percent | sn_mva | scaling | in_service | type
0 | LV_4411-5_1_3_load_11 | 0 | 0.0006205 | 0.00015551 | 0 | 0 |  | 1 | TRUE | wye
1 | LV_4411-5_1_3_load_12 | 1 | 0.0035523 | 0.0008903 | 0 | 0 |  | 1 | TRUE | wye
2 | LV_4411-5_1_3_load_13 | 2 | 0.007367 | 0.0018464 | 0 | 0 |  | 1 | TRUE | wye
3 | LV_4411-5_1_3_load_14 | 3 | 0.0019405 | 0.00048634 | 0 | 0 |  | 1 | TRUE | wye
4 | LV_4411-5_1_3_load_15 | 4 | 0.0014547 | 0.00036457 | 0 | 0 |  | 1 | TRUE | wye
5 | LV_4411-5_1_3_load_19 | 5 | 0.0018946 | 0.00047483 | 0 | 0 |  | 1 | TRUE | wye
6 | LV_4411-5_1_3_load_16 | 7 | 0.0013334 | 0.00033418 | 0 | 0 |  | 1 | TRUE | wye
7 | LV_4411-5_1_3_load_17 | 8 | 0.0010862 | 0.00027224 | 0 | 0 |  | 1 | TRUE | wye
8 | LV_4411-5_1_3_load_20 | 11 | 0.0014475 | 0.00036279 | 0 | 0 |  | 1 | TRUE | wye
9 | LV_4411-5_1_3_load_21 | 13 | 0.00099125 | 0.00024843 | 0 | 0 |  | 1 | TRUE | wye
10 | LV_4411-5_1_3_load_22 | 14 | 0.0046271 | 0.0011597 | 0 | 0 |  | 1 | TRUE | wye
11 | LV_4411-5_1_3_load_37 | 16 | 0.0007455 | 0.00018684 | 0 | 0 |  | 1 | TRUE | wye
12 | LV_4411-5_1_3_load_33 | 17 | 0.001383 | 0.00034662 | 0 | 0 |  | 1 | TRUE | wye
13 | LV_4411-5_1_3_load_34 | 18 | 0.027989 | 0.0070147 | 0 | 0 |  | 1 | TRUE | wye
14 | LV_4411-5_1_3_load_41 | 20 | 0.00028324 | 7.0985e-05 | 0 | 0 |  | 1 | TRUE | wye
15 | LV_4411-5_1_3_load_157 | 23 | 0.00086114 | 0.00021582 | 0 | 0 |  | 1 | TRUE | wye
16 | LV_4411-5_1_3_load_192 | 25 | 0.0005844 | 0.00014647 | 0 | 0 |  | 1 | TRUE | wye
17 | LV_4411-5_1_3_load_110 | 26 | 0.00060796 | 0.00015237 | 0 | 0 |  | 1 | TRUE | wye
18 | LV_4411-5_1_3_load_111 | 27 | 0.0023772 | 0.00059578 | 0 | 0 |  | 1 | TRUE | wye
19 | LV_4411-5_1_3_load_112 | 28 | 0.00015443 | 3.8703e-05 | 0 | 0 |  | 1 | TRUE | wye
20 | LV_4411-5_1_3_load_114 | 30 | 0.00027646 | 6.9289e-05 | 0 | 0 |  | 1 | TRUE | wye
21 | LV_4411-5_1_3_load_120 | 31 | 0.00066852 | 0.00016755 | 0 | 0 |  | 1 | TRUE | wye
22 | LV_4411-5_1_3_load_121 | 32 | 0.00029898 | 7.4931e-05 | 0 | 0 |  | 1 | TRUE | wye
23 | LV_4411-5_1_3_load_115 | 33 | 0.00010418 | 2.611e-05 | 0 | 0 |  | 1 | TRUE | wye
24 | LV_4411-5_1_3_load_116 | 34 | 0.00024524 | 6.1463e-05 | 0 | 0 |  | 1 | TRUE | wye
25 | LV_4411-5_1_3_load_122 | 37 | 0.0017337 | 0.00043451 | 0 | 0 |  | 1 | TRUE | wye
26 | LV_4411-5_1_3_load_190 | 42 | 0.0014145 | 0.00035451 | 0 | 0 |  | 1 | TRUE | wye
27 | LV_4411-5_1_3_load_132 | 43 | 0.0048016 | 0.0012034 | 0 | 0 |  | 1 | TRUE | wye
28 | LV_4411-5_1_3_load_170 | 47 | 0.0028018 | 0.0007022 | 0 | 0 |  | 1 | TRUE | wye
29 | LV_4411-5_1_3_load_175 | 48 | 0.00027309 | 6.8444e-05 | 0 | 0 |  | 1 | TRUE | wye
30 | LV_4411-5_1_3_load_152 | 49 | 0.0018664 | 0.00046776 | 0 | 0 |  | 1 | TRUE | wye
31 | LV_4411-5_1_3_load_153 | 50 | 0.0005627 | 0.00014102 | 0 | 0 |  | 1 | TRUE | wye
32 | LV_4411-5_1_3_load_154 | 51 | 0.0023785 | 0.00059612 | 0 | 0 |  | 1 | TRUE | wye
33 | LV_4411-5_1_3_load_155 | 52 | 0.00090392 | 0.00022654 | 0 | 0 |  | 1 | TRUE | wye
34 | LV_4411-5_1_3_load_179 | 54 | 0.00060907 | 0.00015265 | 0 | 0 |  | 1 | TRUE | wye
35 | LV_4411-5_1_3_load_158 | 55 | 0.033056 | 0.0082847 | 0 | 0 |  | 1 | TRUE | wye
36 | LV_4411-5_1_3_load_159 | 56 | 0.019744 | 0.0049483 | 0 | 0 |  | 1 | TRUE | wye
37 | LV_4411-5_1_3_load_161 | 58 | 0.0018431 | 0.00046192 | 0 | 0 |  | 1 | TRUE | wye
38 | LV_4411-5_1_3_load_162 | 59 | 0.00092451 | 0.0002317 | 0 | 0 |  | 1 | TRUE | wye
39 | LV_4411-5_1_3_load_163 | 60 | 0.0020769 | 0.00052051 | 0 | 0 |  | 1 | TRUE | wye
40 | LV_4411-5_1_3_load_165 | 61 | 0.00092795 | 0.00023257 | 0 | 0 |  | 1 | TRUE | wye
41 | LV_4411-5_1_3_load_167 | 63 | 0.00033249 | 8.3329e-05 | 0 | 0 |  | 1 | TRUE | wye
42 | LV_4411-5_1_3_load_168 | 64 | 0.00067168 | 0.00016834 | 0 | 0 |  | 1 | TRUE | wye
43 | LV_4411-5_1_3_load_178 | 66 | 0.00024329 | 6.0974e-05 | 0 | 0 |  | 1 | TRUE | wye
44 | LV_4411-5_1_3_load_173 | 67 | 0.025365 | 0.006357 | 0 | 0 |  | 1 | TRUE | wye
45 | LV_4411-5_1_3_load_171 | 68 | 0.0014597 | 0.00036584 | 0 | 0 |  | 1 | TRUE | wye
46 | LV_4411-5_1_3_load_172 | 69 | 0.0011597 | 0.00029065 | 0 | 0 |  | 1 | TRUE | wye
47 | LV_4411-5_1_3_load_186 | 71 | 0.00066998 | 0.00016791 | 0 | 0 |  | 1 | TRUE | wye
48 | LV_4411-5_1_3_load_180 | 72 | 0.0008857 | 0.00022198 | 0 | 0 |  | 1 | TRUE | wye
49 | LV_4411-5_1_3_load_181 | 73 | 0.0012219 | 0.00030623 | 0 | 0 |  | 1 | TRUE | wye
50 | LV_4411-5_1_3_load_182 | 74 | 0.00065324 | 0.00016372 | 0 | 0 |  | 1 | TRUE | wye
51 | LV_4411-5_1_3_load_183 | 75 | 0.00076571 | 0.0001919 | 0 | 0 |  | 1 | TRUE | wye
52 | LV_4411-5_1_3_load_184 | 76 | 0.00099929 | 0.00025045 | 0 | 0 |  | 1 | TRUE | wye
53 | LV_4411-5_1_3_load_185 | 77 | 0.0013136 | 0.00032923 | 0 | 0 |  | 1 | TRUE | wye
54 | LV_4411-5_1_3_load_187 | 78 | 0.00020021 | 5.0177e-05 | 0 | 0 |  | 1 | TRUE | wye
55 | LV_4411-5_1_3_load_189 | 80 | 0.003192 | 0.0008 | 0 | 0 |  | 1 | TRUE | wye
56 | LV_4411-5_1_3_load_191 | 81 | 0.00177 | 0.00044362 | 0 | 0 |  | 1 | TRUE | wye

## ext_grid
| name | bus | vm_pu | va_degree | slack_weight | in_service
0 |  | 56 | 1 | 0 | 1 | TRUE

## line
| name | std_type | from_bus | to_bus | length_km | r_ohm_per_km | x_ohm_per_km | c_nf_per_km | g_us_per_km | max_i_ka | df | parallel | type | in_service
0 | LV_4411-5_1_3_line_0 |  | 0 | 1 | 0.0069919 | 0.125 | 0.08 | 261 | 0 | 0.364 | 1 | 1 | cs | TRUE
1 | LV_4411-5_1_3_line_1 |  | 0 | 2 | 0.020759 | 0.125 | 0.08 | 261 | 0 | 0.364 | 1 | 1 | cs | TRUE
2 | LV_4411-5_1_3_line_2 |  | 1 | 3 | 0.05589 | 0.125 | 0.08 | 261 | 0 | 0.364 | 1 | 1 | cs | TRUE
3 | LV_4411-5_1_3_line_3 |  | 2 | 4 | 0.010376 | 0.125 | 0.08 | 261 | 0 | 0.364 | 1 | 1 | cs | TRUE
4 | LV_4411-5_1_3_line_4 |  | 3 | 5 | 0.023521 | 0.125 | 0.08 | 261 | 0 | 0.364 | 1 | 1 | cs | TRUE
5 | LV_4411-5_1_3_line_5 |  | 4 | 6 | 0.012921 | 0.125 | 0.08 | 261 | 0 | 0.364 | 1 | 1 | cs | TRUE
6 | LV_4411-5_1_3_line_6 |  | 5 | 11 | 0.030212 | 0.125 | 0.08 | 261 | 0 | 0.364 | 1 | 1 | cs | TRUE
7 | LV_4411-5_1_3_line_7 |  | 6 | 16 | 0.01834 | 0.125 | 0.08 | 261 | 0 | 0.364 | 1 | 1 | cs | TRUE
8 | LV_4411-5_1_3_line_8 |  | 6 | 14 | 0.025816 | 0.125 | 0.08 | 261 | 0 | 0.364 | 1 | 1 | cs | TRUE
9 | LV_4411-5_1_3_line_9 |  | 7 | 8 | 0.024899 | 0.125 | 0.08 | 261 | 0 | 0.364 | 1 | 1 | cs | TRUE
10 | LV_4411-5_1_3_line_10 |  | 8 | 9 | 0.016847 | 0.125 | 0.08 | 261 | 0 | 0.364 | 1 | 1 | cs | TRUE
11 | LV_4411-5_1_3_line_11 |  | 9 | 10 | 0.17712 | 0.125 | 0.08 | 261 | 0 | 0.364 | 1 | 1 | cs | TRUE
12 | LV_4411-5_1_3_line_12 |  | 10 | 18 | 0.033951 | 0.125 | 0.08 | 261 | 0 | 0.364 | 1 | 1 | cs | TRUE
13 | LV_4411-5_1_3_line_13 |  | 11 | 12 | 0.015175 | 0.125 | 0.08 | 261 | 0 | 0.364 | 1 | 1 | cs | TRUE
14 | LV_4411-5_1_3_line_14 |  | 12 | 17 | 0.016521 | 0.125 | 0.08 | 261 | 0 | 0.364 | 1 | 1 | cs | TRUE
15 | LV_4411-5_1_3_line_15 |  | 13 | 14 | 0.014538 | 0.125 | 0.08 | 261 | 0 | 0.364 | 1 | 1 | cs | TRUE
16 | LV_4411-5_1_3_line_16 |  | 14 | 15 | 0.58646 | 0.125 | 0.08 | 261 | 0 | 0.364 | 1 | 1 | cs | TRUE
17 | LV_4411-5_1_3_line_17 |  | 15 | 35 | 0.14667 | 0.125 | 0.08 | 261 | 0 | 0.364 | 1 | 1 | cs | TRUE
18 | LV_4411-5_1_3_line_18 |  | 16 | 19 | 0.05397 | 0.125 | 0.08 | 261 | 0 | 0.364 | 1 | 1 | cs | TRUE
19 | LV_4411-5_1_3_line_19 |  | 17 | 18 | 0.067791 | 0.125 | 0.08 | 261 | 0 | 0.364 | 1 | 1 | cs | TRUE
20 | LV_4411-5_1_3_line_20 |  | 19 | 20 | 0.060059 | 0.125 | 0.08 | 261 | 0 | 0.364 | 1 | 1 | cs | TRUE
21 | LV_4411-5_1_3_line_21 |  | 19 | 21 | 0.006121 | 0.125 | 0.08 | 261 | 0 | 0.364 | 1 | 1 | cs | TRUE
22 | LV_4411-5_1_3_line_22 |  | 21 | 22 | 0.008539 | 0.125 | 0.08 | 261 | 0 | 0.364 | 1 | 2 | cs | TRUE
23 | LV_4411-5_1_3_line_23 |  | 21 | 23 | 0.038288 | 0.125 | 0.08 | 261 | 0 | 0.364 | 1 | 2 | cs | TRUE
24 | LV_4411-5_1_3_line_24 |  | 22 | 24 | 0.085991 | 0.125 | 0.08 | 261 | 0 | 0.364 | 1 | 1 | cs | TRUE
25 | LV_4411-5_1_3_line_25 |  | 22 | 52 | 0.012341 | 0.125 | 0.08 | 261 | 0 | 0.364 | 1 | 2 | cs | TRUE
26 | LV_4411-5_1_3_line_26 |  | 23 | 55 | 0.11642 | 0.125 | 0.08 | 261 | 0 | 0.364 | 1 | 2 | cs | TRUE
27 | LV_4411-5_1_3_line_27 |  | 24 | 25 | 0.029541 | 0.125 | 0.08 | 261 | 0 | 0.364 | 1 | 1 | cs | TRUE
28 | LV_4411-5_1_3_line_28 |  | 26 | 27 | 0.00073015 | 0.125 | 0.08 | 261 | 0 | 0.364 | 1 | 1 | cs | TRUE
29 | LV_4411-5_1_3_line_29 |  | 26 | 28 | 0.028389 | 0.125 | 0.08 | 261 | 0 | 0.364 | 1 | 1 | cs | TRUE
30 | LV_4411-5_1_3_line_30 |  | 27 | 29 | 0.036385 | 0.125 | 0.08 | 261 | 0 | 0.364 | 1 | 1 | cs | TRUE
31 | LV_4411-5_1_3_line_31 |  | 28 | 30 | 0.0011603 | 0.125 | 0.08 | 261 | 0 | 0.364 | 1 | 1 | cs | TRUE
32 | LV_4411-5_1_3_line_32 |  | 29 | 31 | 0.030607 | 0.125 | 0.08 | 261 | 0 | 0.364 | 1 | 1 | cs | TRUE
33 | LV_4411-5_1_3_line_33 |  | 30 | 32 | 0.013566 | 0.125 | 0.08 | 261 | 0 | 0.364 | 1 | 1 | cs | TRUE
34 | LV_4411-5_1_3_line_34 |  | 32 | 36 | 0.021976 | 0.125 | 0.08 | 261 | 0 | 0.364 | 1 | 1 | cs | TRUE
35 | LV_4411-5_1_3_line_35 |  | 33 | 34 | 0.017095 | 0.125 | 0.08 | 261 | 0 | 0.364 | 1 | 1 | cs | TRUE
36 | LV_4411-5_1_3_line_36 |  | 33 | 35 | 0.017541 | 0.125 | 0.08 | 261 | 0 | 0.364 | 1 | 1 | cs | TRUE
37 | LV_4411-5_1_3_line_37 |  | 34 | 36 | 0.0089495 | 0.125 | 0.08 | 261 | 0 | 0.364 | 1 | 1 | cs | TRUE
38 | LV_4411-5_1_3_line_38 |  | 37 | 38 | 0.12887 | 0.125 | 0.08 | 261 | 0 | 0.364 | 1 | 1 | cs | TRUE
39 | LV_4411-5_1_3_line_39 |  | 37 | 39 | 0.24483 | 0.125 | 0.08 | 261 | 0 | 0.364 | 1 | 1 | cs | TRUE
40 | LV_4411-5_1_3_line_40 |  | 38 | 40 | 0.25438 | 0.125 | 0.08 | 261 | 0 | 0.364 | 1 | 1 | cs | TRUE
41 | LV_4411-5_1_3_line_41 |  | 39 | 41 | 0.14405 | 0.125 | 0.08 | 261 | 0 | 0.364 | 1 | 2 | cs | TRUE
42 | LV_4411-5_1_3_line_42 |  | 40 | 66 | 0.012456 | 0.125 | 0.08 | 261 | 0 | 0.364 | 1 | 1 | cs | TRUE
43 | LV_4411-5_1_3_line_43 |  | 41 | 42 | 0.033252 | 0.125 | 0.08 | 261 | 0 | 0.364 | 1 | 2 | cs | TRUE
44 | LV_4411-5_1_3_line_44 |  | 42 | 81 | 0.015428 | 0.125 | 0.08 | 261 | 0 | 0.364 | 1 | 2 | cs | TRUE
45 | LV_4411-5_1_3_line_45 |  | 43 | 44 | 0.011602 | 0.125 | 0.08 | 261 | 0 | 0.364 | 1 | 1 | cs | TRUE
46 | LV_4411-5_1_3_line_46 |  | 44 | 45 | 0.02168 | 0.125 | 0.08 | 261 | 0 | 0.364 | 1 | 1 | cs | TRUE
47 | LV_4411-5_1_3_line_47 |  | 45 | 46 | 0.012834 | 0.125 | 0.08 | 261 | 0 | 0.364 | 1 | 1 | cs | TRUE
48 | LV_4411-5_1_3_line_48 |  | 45 | 47 | 0.018365 | 0.125 | 0.08 | 261 | 0 | 0.364 | 1 | 1 | cs | TRUE
49 | LV_4411-5_1_3_line_49 |  | 46 | 48 | 0.11622 | 0.125 | 0.08 | 261 | 0 | 0.364 | 1 | 1 | cs | TRUE
50 | LV_4411-5_1_3_line_50 |  | 47 | 68 | 0.019074 | 0.125 | 0.08 | 261 | 0 | 0.364 | 1 | 1 | cs | TRUE
51 | LV_4411-5_1_3_line_51 |  | 48 | 70 | 0.035915 | 0.125 | 0.08 | 261 | 0 | 0.364 | 1 | 1 | cs | TRUE
52 | LV_4411-5_1_3_line_52 |  | 49 | 50 | 0.022094 | 0.125 | 0.08 | 261 | 0 | 0.364 | 1 | 2 | cs | TRUE
53 | LV_4411-5_1_3_line_53 |  | 49 | 51 | 0.066336 | 0.125 | 0.08 | 261 | 0 | 0.364 | 1 | 2 | cs | TRUE
54 | LV_4411-5_1_3_line_54 |  | 50 | 52 | 0.046955 | 0.125 | 0.08 | 261 | 0 | 0.364 | 1 | 2 | cs | TRUE
55 | LV_4411-5_1_3_line_55 |  | 51 | 53 | 0.014224 | 0.125 | 0.08 | 261 | 0 | 0.364 | 1 | 2 | cs | TRUE
56 | LV_4411-5_1_3_line_56 |  | 53 | 54 | 0.0096259 | 0.125 | 0.08 | 261 | 0 | 0.364 | 1 | 2 | cs | TRUE
57 | LV_4411-5_1_3_line_57 |  | 54 | 71 | 0.0061435 | 0.125 | 0.08 | 261 | 0 | 0.364 | 1 | 2 | cs | TRUE
58 | LV_4411-5_1_3_line_58 |  | 55 | 56 | 0.0071122 | 0.125 | 0.08 | 261 | 0 | 0.364 | 1 | 2 | cs | TRUE
59 | LV_4411-5_1_3_line_59 |  | 56 | 57 | 0.061099 | 0.125 | 0.08 | 261 | 0 | 0.364 | 1 | 1 | cs | TRUE
60 | LV_4411-5_1_3_line_60 |  | 57 | 67 | 0.01334 | 0.125 | 0.08 | 261 | 0 | 0.364 | 1 | 1 | cs | TRUE
61 | LV_4411-5_1_3_line_61 |  | 58 | 59 | 0.011553 | 0.125 | 0.08 | 261 | 0 | 0.364 | 1 | 1 | cs | TRUE
62 | LV_4411-5_1_3_line_62 |  | 58 | 60 | 0.022041 | 0.125 | 0.08 | 261 | 0 | 0.364 | 1 | 1 | cs | TRUE
63 | LV_4411-5_1_3_line_63 |  | 60 | 61 | 0.0033157 | 0.125 | 0.08 | 261 | 0 | 0.364 | 1 | 1 | cs | TRUE
64 | LV_4411-5_1_3_line_64 |  | 61 | 62 | 0.013105 | 0.125 | 0.08 | 261 | 0 | 0.364 | 1 | 1 | cs | TRUE
65 | LV_4411-5_1_3_line_65 |  | 62 | 63 | 0.029773 | 0.125 | 0.08 | 261 | 0 | 0.364 | 1 | 1 | cs | TRUE
66 | LV_4411-5_1_3_line_66 |  | 62 | 64 | 0.016802 | 0.125 | 0.08 | 261 | 0 | 0.364 | 1 | 1 | cs | TRUE
67 | LV_4411-5_1_3_line_67 |  | 63 | 65 | 0.052533 | 0.125 | 0.08 | 261 | 0 | 0.364 | 1 | 1 | cs | TRUE
68 | LV_4411-5_1_3_line_68 |  | 64 | 66 | 0.018217 | 0.125 | 0.08 | 261 | 0 | 0.364 | 1 | 1 | cs | TRUE
69 | LV_4411-5_1_3_line_69 |  | 65 | 70 | 0.030066 | 0.125 | 0.08 | 261 | 0 | 0.364 | 1 | 1 | cs | TRUE
70 | LV_4411-5_1_3_line_70 |  | 68 | 69 | 0.010525 | 0.125 | 0.08 | 261 | 0 | 0.364 | 1 | 1 | cs | TRUE
71 | LV_4411-5_1_3_line_71 |  | 71 | 76 | 0.012114 | 0.125 | 0.08 | 261 | 0 | 0.364 | 1 | 2 | cs | TRUE
72 | LV_4411-5_1_3_line_72 |  | 72 | 73 | 0.023603 | 0.125 | 0.08 | 261 | 0 | 0.364 | 1 | 2 | cs | TRUE
73 | LV_4411-5_1_3_line_73 |  | 72 | 74 | 0.0027625 | 0.125 | 0.08 | 261 | 0 | 0.364 | 1 | 2 | cs | TRUE
74 | LV_4411-5_1_3_line_74 |  | 73 | 75 | 0.037178 | 0.125 | 0.08 | 261 | 0 | 0.364 | 1 | 2 | cs | TRUE
75 | LV_4411-5_1_3_line_75 |  | 74 | 76 | 0.0046709 | 0.125 | 0.08 | 261 | 0 | 0.364 | 1 | 2 | cs | TRUE
76 | LV_4411-5_1_3_line_76 |  | 75 | 77 | 0.0027833 | 0.125 | 0.08 | 261 | 0 | 0.364 | 1 | 2 | cs | TRUE
77 | LV_4411-5_1_3_line_77 |  | 77 | 78 | 0.01968 | 0.125 | 0.08 | 261 | 0 | 0.364 | 1 | 2 | cs | TRUE
78 | LV_4411-5_1_3_line_78 |  | 78 | 79 | 0.022782 | 0.125 | 0.08 | 261 | 0 | 0.364 | 1 | 2 | cs | TRUE
79 | LV_4411-5_1_3_line_79 |  | 79 | 80 | 0.027606 | 0.125 | 0.08 | 261 | 0 | 0.364 | 1 | 2 | cs | TRUE
80 | LV_4411-5_1_3_line_80 |  | 80 | 81 | 0.0099894 | 0.125 | 0.08 | 261 | 0 | 0.364 | 1 | 2 | cs | TRUE

## trafo
| name | std_type | hv_bus | lv_bus | sn_mva | vn_hv_kv | vn_lv_kv | vk_percent | vkr_percent | pfe_kw | i0_percent | shift_degree | tap_side | tap_neutral | tap_min | tap_max | tap_step_percent | tap_step_degree | tap_pos | tap_phase_shifter | parallel | df | in_service
0 | LV_4411-5_1_3_trafo_159 | 0.63 MVA 20/0.4 kV | 82 | 56 | 0.63 | 20 | 0.4 | 6 | 1.206 | 1.65 | 0.2619 | 150 | hv | 0 | -2 | 2 | 2.5 | 0 | 0 | FALSE | 1 | 1 | TRUE

## line_geodata
| x0 | y0 | x1 | y1 | x2 | y2 | x3 | y3 | x4 | y4 | x5 | y5 | x6 | y6 | x7 | y7 | x8 | y8 | x9 | y9 | x10 | y10 | x11 | y11 | x12 | y12 | x13 | y13 | x14 | y14 | x15 | y15 | x16 | y16
0 | 2744507.7458 | 1266330.9516 | 2744500.9546 | 1266332.6149
1 | 2744527.9093 | 1266326.0134 | 2744507.7458 | 1266330.9516
2 | 2744500.9546 | 1266332.6149 | 2744451.6526 | 1266344.6895 | 2744446.6829 | 1266345.967
3 | 2744527.9093 | 1266326.0134 | 2744537.9872 | 1266323.5452
4 | 2744423.9022 | 1266351.8229 | 2744446.6829 | 1266345.967
5 | 2744550.537 | 1266320.4716 | 2744537.9872 | 1266323.5452
6 | 2744423.9022 | 1266351.8229 | 2744394.642 | 1266359.3444
7 | 2744550.537 | 1266320.4716 | 2744551.4485 | 1266326.6222 | 2744553.8095 | 1266338.5127
8 | 2744550.537 | 1266320.4716 | 2744575.5873 | 1266314.2299
9 | 2744091.8241 | 1266382.8884 | 2744091.064 | 1266371.2706 | 2744104.2525 | 1266369.9333
10 | 2744092.9238 | 1266399.6997 | 2744091.8241 | 1266382.8884
11 | 2744092.9238 | 1266399.6997 | 2744265.5101 | 1266382.5923 | 2744264.3452 | 1266379.0937
12 | 2744264.3452 | 1266379.0937 | 2744282.5963 | 1266378.1716 | 2744298.062 | 1266375.6085
13 | 2744379.9445 | 1266363.1225 | 2744394.642 | 1266359.3444
14 | 2744379.9445 | 1266363.1225 | 2744369.9608 | 1266359.5529 | 2744364.1086 | 1266360.4344
15 | 2744575.5873 | 1266314.2299 | 2744584.9219 | 1266311.9041 | 2744589.7654 | 1266311.054
16 | 2744575.5873 | 1266314.2299 | 2744446.2762 | 1265742.2063
17 | 2744446.2762 | 1265742.2063 | 2744449.7436 | 1265738.732 | 2744452.5288 | 1265734.507 | 2744458.9722 | 1265727.0126 | 2744462.722 | 1265722.4664 | 2744470.1423 | 1265714.4621 | 2744477.8427 | 1265707.321 | 2744482.9806 | 1265703.6206 | 2744489.4375 | 1265702.0436 | 2744499.9897 | 1265700.2775 | 2744510.7224 | 1265699.1387 | 2744522.0751 | 1265697.6036 | 2744529.5955 | 1265695.9747 | 2744541.2107 | 1265692.0215 | 2744547.6399 | 1265687.274 | 2744558.8579 | 1265680.7752 | 2744570.1775 | 1265674.4346
18 | 2744557.0336 | 1266391.1005 | 2744556.2394 | 1266389.3905 | 2744552.1408 | 1266379.5805 | 2744551.0916 | 1266370.7461 | 2744551.4209 | 1266361.6007 | 2744554.5265 | 1266342.124 | 2744553.8095 | 1266338.5127
19 | 2744298.062 | 1266375.6085 | 2744298.388 | 1266375.5545 | 2744317.9416 | 1266371.5723 | 2744341.7294 | 1266365.7029 | 2744360.8128 | 1266360.9309 | 2744364.1086 | 1266360.4344
20 | 2744557.0336 | 1266391.1005 | 2744577.9591 | 1266380.6241 | 2744610.0432 | 1266362.8935
21 | 2744559.1755 | 1266396.8363 | 2744557.0336 | 1266391.1005
22 | 2744562.6985 | 1266404.6191 | 2744559.1755 | 1266396.8363
23 | 2744559.1755 | 1266396.8363 | 2744540.5117 | 1266405.3884 | 2744524.0597 | 1266412.0741
24 | 2744562.6985 | 1266404.6191 | 2744582.4061 | 1266393.123 | 2744611.0721 | 1266376.3076 | 2744636.6649 | 1266360.418
25 | 2744562.6985 | 1266404.6191 | 2744567.9585 | 1266415.7829
26 | 2744524.0597 | 1266412.0741 | 2744522.7773 | 1266412.5953 | 2744496.0317 | 1266421.4391 | 2744469.1282 | 1266428.1214 | 2744437.0038 | 1266434.8431 | 2744426.9536 | 1266436.4658 | 2744411.0181 | 1266439.0411
27 | 2744657.6926 | 1266366.3829 | 2744653.7868 | 1266369.3124 | 2744651.6978 | 1266371.875 | 2744649.4425 | 1266373.2322 | 2744646.6293 | 1266372.7629 | 2744642.8788 | 1266369.0453 | 2744636.6649 | 1266360.418
28 | 2744522.2115 | 1265602.1839 | 2744522.872 | 1265602.4952
29 | 2744522.872 | 1265602.4952 | 2744528.7716 | 1265605.276 | 2744545.819 | 1265613.3119 | 2744548.4766 | 1265614.7469
30 | 2744489.2995 | 1265586.6706 | 2744522.2115 | 1265602.1839
31 | 2744549.4975 | 1265615.2982 | 2744548.4766 | 1265614.7469
32 | 2744489.2995 | 1265586.6706 | 2744487.1306 | 1265600.1865 | 2744486.8745 | 1265610.6573 | 2744488.3407 | 1265616.9326
33 | 2744561.4342 | 1265621.7436 | 2744549.4975 | 1265615.2982
34 | 2744580.7716 | 1265632.1852 | 2744561.4342 | 1265621.7436
35 | 2744573.9599 | 1265657.3203 | 2744574.9879 | 1265653.3425 | 2744577.6674 | 1265642.9755 | 2744578.2973 | 1265640.7859
36 | 2744570.1775 | 1265674.4346 | 2744571.5261 | 1265666.7377 | 2744573.9599 | 1265657.3203
37 | 2744580.7716 | 1265632.1852 | 2744578.2973 | 1265640.7859
38 | 2744399.8753 | 1266885.2158 | 2744454.96 | 1266882.2589 | 2744485.7537 | 1266869.7992 | 2744508.3644 | 1266863.023 | 2744524.5106 | 1266858.0928
39 | 2744768.3235 | 1266835.7906 | 2744524.5106 | 1266858.0928
40 | 2744211.3913 | 1266714.3892 | 2744399.8753 | 1266885.2158
41 | 2744768.3235 | 1266835.7906 | 2744773.3951 | 1266826.1608 | 2744777.8739 | 1266812.4458 | 2744779.3813 | 1266796.1221 | 2744781.2079 | 1266766.1704 | 2744781.4819 | 1266742.3979 | 2744774.4276 | 1266694.3441
42 | 2744211.3913 | 1266714.3892 | 2744206.251 | 1266708.9807 | 2744202.9155 | 1266705.2629
43 | 2744774.4276 | 1266694.3441 | 2744770.7218 | 1266661.2989
44 | 2744770.7218 | 1266661.2989 | 2744769.9588 | 1266654.4951 | 2744767.5839 | 1266646.2489
45 | 2744032.1048 | 1266486.2697 | 2744026.8883 | 1266487.0545 | 2744020.8513 | 1266488.9468
46 | 2744049.2017 | 1266490.9576 | 2744047.917 | 1266485.2651 | 2744032.1048 | 1266486.2697
47 | 2744049.2017 | 1266490.9576 | 2744052.3479 | 1266503.4022
48 | 2744049.2017 | 1266490.9576 | 2744067.3823 | 1266488.3604
49 | 2744052.3479 | 1266503.4022 | 2744070.4663 | 1266575.2037 | 2744079.2222 | 1266616.4532
50 | 2744067.3823 | 1266488.3604 | 2744086.2645 | 1266485.6629
51 | 2744086.6797 | 1266651.5856 | 2744079.2222 | 1266616.4532
52 | 2744583.654 | 1266459.9762 | 2744591.2046 | 1266480.7395
53 | 2744618.1054 | 1266540.9254 | 2744616.3069 | 1266538.7189 | 2744605.9439 | 1266522.0489 | 2744596.4065 | 1266495.0443 | 2744591.2046 | 1266480.7395
54 | 2744583.654 | 1266459.9762 | 2744575.2349 | 1266436.8243 | 2744570.847 | 1266421.9133 | 2744567.9585 | 1266415.7829
55 | 2744627.8182 | 1266551.2463 | 2744623.3927 | 1266547.412 | 2744618.1054 | 1266540.9254
56 | 2744627.8182 | 1266551.2463 | 2744635.0905 | 1266557.5528
57 | 2744635.0905 | 1266557.5528 | 2744640.5356 | 1266560.3976
58 | 2744411.0181 | 1266439.0411 | 2744403.9971 | 1266440.1758
59 | 2744343.5291 | 1266448.9293 | 2744397.5439 | 1266441.2186 | 2744403.9971 | 1266440.1758
60 | 2744343.5291 | 1266448.9293 | 2744346.7043 | 1266461.8862
61 | 2744227.5434 | 1266670.2794 | 2744237.3408 | 1266669.2999 | 2744239.0471 | 1266669.3078
62 | 2744227.5434 | 1266670.2794 | 2744224.3766 | 1266670.596 | 2744212.8031 | 1266672.927 | 2744205.7632 | 1266673.3433
63 | 2744202.4534 | 1266673.539 | 2744205.7632 | 1266673.3433
64 | 2744189.3551 | 1266673.8781 | 2744198.826 | 1266673.7535 | 2744202.4534 | 1266673.539
65 | 2744189.3551 | 1266673.8781 | 2744185.9896 | 1266669.8142 | 2744181.7791 | 1266659.9462 | 2744168.0172 | 1266659.5641
66 | 2744189.3551 | 1266673.8781 | 2744191.3088 | 1266676.2281 | 2744195.2331 | 1266681.1621 | 2744197.2549 | 1266688.3235
67 | 2744115.5041 | 1266658.1059 | 2744168.0172 | 1266659.5641
68 | 2744202.9155 | 1266705.2629 | 2744200.5683 | 1266702.6469 | 2744197.4653 | 1266689.0688 | 2744197.2549 | 1266688.3235
69 | 2744115.5041 | 1266658.1059 | 2744098.2918 | 1266657.241 | 2744086.6797 | 1266651.5856
70 | 2744096.684 | 1266484.1747 | 2744093.2232 | 1266484.6688 | 2744086.2645 | 1266485.6629
71 | 2744651.2784 | 1266565.9967 | 2744649.1614 | 1266564.9044 | 2744640.5356 | 1266560.3976
72 | 2744657.8843 | 1266569.4052 | 2744678.8599 | 1266580.2284
73 | 2744657.8843 | 1266569.4052 | 2744655.4293 | 1266568.1385
74 | 2744678.8599 | 1266580.2284 | 2744711.8993 | 1266597.2762
75 | 2744651.2784 | 1266565.9967 | 2744655.4293 | 1266568.1385
76 | 2744711.8993 | 1266597.2762 | 2744714.3727 | 1266598.5524
77 | 2744714.3727 | 1266598.5524 | 2744722.8439 | 1266602.9234 | 2744732.4094 | 1266606.3096
78 | 2744754.6618 | 1266611.144 | 2744744.9866 | 1266609.1496 | 2744733.6119 | 1266606.7353 | 2744732.4094 | 1266606.3096
79 | 2744754.6618 | 1266611.144 | 2744760.7616 | 1266622.5603 | 2744764.8194 | 1266636.6497
80 | 2744767.5839 | 1266646.2489 | 2744764.8194 | 1266636.6497

## bus_geodata
| x | y | coords
0 | 2744507.7458 | 1266330.9516
1 | 2744500.9546 | 1266332.6149
2 | 2744527.9093 | 1266326.0134
3 | 2744446.6829 | 1266345.967
4 | 2744537.9872 | 1266323.5452
5 | 2744423.9022 | 1266351.8229
6 | 2744550.537 | 1266320.4716
7 | 2744104.2525 | 1266369.9333
8 | 2744091.8241 | 1266382.8884
9 | 2744092.9238 | 1266399.6997
10 | 2744264.3452 | 1266379.0937
11 | 2744394.642 | 1266359.3444
12 | 2744379.9445 | 1266363.1225
13 | 2744589.7654 | 1266311.054
14 | 2744575.5873 | 1266314.2299
15 | 2744446.2762 | 1265742.2063
16 | 2744553.8095 | 1266338.5127
17 | 2744364.1086 | 1266360.4344
18 | 2744298.062 | 1266375.6085
19 | 2744557.0336 | 1266391.1005
20 | 2744610.0432 | 1266362.8935
21 | 2744559.1755 | 1266396.8363
22 | 2744562.6985 | 1266404.6191
23 | 2744524.0597 | 1266412.0741
24 | 2744636.6649 | 1266360.418
25 | 2744657.6926 | 1266366.3829
26 | 2744522.872 | 1265602.4952
27 | 2744522.2115 | 1265602.1839
28 | 2744548.4766 | 1265614.7469
29 | 2744489.2995 | 1265586.6706
30 | 2744549.4975 | 1265615.2982
31 | 2744488.3407 | 1265616.9326
32 | 2744561.4342 | 1265621.7436
33 | 2744573.9598 | 1265657.3203
34 | 2744578.2973 | 1265640.7859
35 | 2744570.1775 | 1265674.4346
36 | 2744580.7716 | 1265632.1852
37 | 2744524.5106 | 1266858.0928
38 | 2744399.8753 | 1266885.2158
39 | 2744768.3235 | 1266835.7906
40 | 2744211.3913 | 1266714.3892
41 | 2744774.4276 | 1266694.3441
42 | 2744770.7218 | 1266661.2989
43 | 2744020.8513 | 1266488.9468
44 | 2744032.1048 | 1266486.2697
45 | 2744049.2017 | 1266490.9576
46 | 2744052.3479 | 1266503.4022
47 | 2744067.3823 | 1266488.3604
48 | 2744079.2222 | 1266616.4532
49 | 2744591.2046 | 1266480.7395
50 | 2744583.654 | 1266459.9762
51 | 2744618.1054 | 1266540.9254
52 | 2744567.9585 | 1266415.7829
53 | 2744627.8182 | 1266551.2463
54 | 2744635.0905 | 1266557.5528
55 | 2744411.0181 | 1266439.0411
56 | 2744403.9971 | 1266440.1758
57 | 2744343.5291 | 1266448.9293
58 | 2744227.5434 | 1266670.2794
59 | 2744239.0471 | 1266669.3078
60 | 2744205.7632 | 1266673.3433
61 | 2744202.4534 | 1266673.539
62 | 2744189.3551 | 1266673.8781
63 | 2744168.0172 | 1266659.5641
64 | 2744197.2549 | 1266688.3235
65 | 2744115.5041 | 1266658.1059
66 | 2744202.9155 | 1266705.2629
67 | 2744346.7043 | 1266461.8862
68 | 2744086.2645 | 1266485.6629
69 | 2744096.684 | 1266484.1747
70 | 2744086.6797 | 1266651.5856
71 | 2744640.5356 | 1266560.3976
72 | 2744657.8843 | 1266569.4052
73 | 2744678.8599 | 1266580.2284
74 | 2744655.4293 | 1266568.1385
75 | 2744711.8993 | 1266597.2762
76 | 2744651.2784 | 1266565.9967
77 | 2744714.3727 | 1266598.5524
78 | 2744732.4094 | 1266606.3096
79 | 2744754.6618 | 1266611.144
80 | 2744764.8194 | 1266636.6497
81 | 2744767.5839 | 1266646.2489
82 | 2744343.5291 | 1266448.9293

## line_std_types
| c_nf_per_km | r_ohm_per_km | x_ohm_per_km | max_i_ka | type | q_mm2 | alpha | voltage_rating
NAYY 4x50 SE | 210 | 0.642 | 0.083 | 0.142 | cs | 50 | 0.00403 | LV
NAYY 4x120 SE | 264 | 0.225 | 0.08 | 0.242 | cs | 120 | 0.00403 | LV
NAYY 4x150 SE | 261 | 0.208 | 0.08 | 0.27 | cs | 150 | 0.00403 | LV
NA2XS2Y 1x95 RM/25 12/20 kV | 216 | 0.313 | 0.132 | 0.252 | cs | 95 | 0.00403 | MV
NA2XS2Y 1x185 RM/25 12/20 kV | 273 | 0.161 | 0.117 | 0.362 | cs | 185 | 0.00403 | MV
NA2XS2Y 1x240 RM/25 12/20 kV | 304 | 0.122 | 0.112 | 0.421 | cs | 240 | 0.00403 | MV
NA2XS2Y 1x95 RM/25 6/10 kV | 315 | 0.313 | 0.123 | 0.249 | cs | 95 | 0.00403 | MV
NA2XS2Y 1x185 RM/25 6/10 kV | 406 | 0.161 | 0.11 | 0.358 | cs | 185 | 0.00403 | MV
NA2XS2Y 1x240 RM/25 6/10 kV | 456 | 0.122 | 0.105 | 0.416 | cs | 240 | 0.00403 | MV
NA2XS2Y 1x150 RM/25 12/20 kV | 250 | 0.206 | 0.116 | 0.319 | cs | 150 | 0.00403 | MV
NA2XS2Y 1x120 RM/25 12/20 kV | 230 | 0.253 | 0.119 | 0.283 | cs | 120 | 0.00403 | MV
NA2XS2Y 1x70 RM/25 12/20 kV | 190 | 0.443 | 0.132 | 0.22 | cs | 70 | 0.00403 | MV
NA2XS2Y 1x150 RM/25 6/10 kV | 360 | 0.206 | 0.11 | 0.315 | cs | 150 | 0.00403 | MV
NA2XS2Y 1x120 RM/25 6/10 kV | 340 | 0.253 | 0.113 | 0.28 | cs | 120 | 0.00403 | MV
NA2XS2Y 1x70 RM/25 6/10 kV | 280 | 0.443 | 0.123 | 0.217 | cs | 70 | 0.00403 | MV
N2XS(FL)2Y 1x120 RM/35 64/110 kV | 112 | 0.153 | 0.166 | 0.366 | cs | 120 | 0.00393 | HV
N2XS(FL)2Y 1x185 RM/35 64/110 kV | 125 | 0.099 | 0.156 | 0.457 | cs | 185 | 0.00393 | HV
N2XS(FL)2Y 1x240 RM/35 64/110 kV | 135 | 0.075 | 0.149 | 0.526 | cs | 240 | 0.00393 | HV
N2XS(FL)2Y 1x300 RM/35 64/110 kV | 144 | 0.06 | 0.144 | 0.588 | cs | 300 | 0.00393 | HV
15-AL1/3-ST1A 0.4 | 11 | 1.8769 | 0.35 | 0.105 | ol | 16 | 0.00403 | LV
24-AL1/4-ST1A 0.4 | 11.25 | 1.2012 | 0.335 | 0.14 | ol | 24 | 0.00403 | LV
48-AL1/8-ST1A 0.4 | 12.2 | 0.5939 | 0.3 | 0.21 | ol | 48 | 0.00403 | LV
94-AL1/15-ST1A 0.4 | 13.2 | 0.306 | 0.29 | 0.35 | ol | 94 | 0.00403 | LV
34-AL1/6-ST1A 10.0 | 9.7 | 0.8342 | 0.36 | 0.17 | ol | 34 | 0.00403 | MV
48-AL1/8-ST1A 10.0 | 10.1 | 0.5939 | 0.35 | 0.21 | ol | 48 | 0.00403 | MV
70-AL1/11-ST1A 10.0 | 10.4 | 0.4132 | 0.339 | 0.29 | ol | 70 | 0.00403 | MV
94-AL1/15-ST1A 10.0 | 10.75 | 0.306 | 0.33 | 0.35 | ol | 94 | 0.00403 | MV
122-AL1/20-ST1A 10.0 | 11.1 | 0.2376 | 0.323 | 0.41 | ol | 122 | 0.00403 | MV
149-AL1/24-ST1A 10.0 | 11.25 | 0.194 | 0.315 | 0.47 | ol | 149 | 0.00403 | MV
34-AL1/6-ST1A 20.0 | 9.15 | 0.8342 | 0.382 | 0.17 | ol | 34 | 0.00403 | MV
48-AL1/8-ST1A 20.0 | 9.5 | 0.5939 | 0.372 | 0.21 | ol | 48 | 0.00403 | MV
70-AL1/11-ST1A 20.0 | 9.7 | 0.4132 | 0.36 | 0.29 | ol | 70 | 0.00403 | MV
94-AL1/15-ST1A 20.0 | 10 | 0.306 | 0.35 | 0.35 | ol | 94 | 0.00403 | MV
122-AL1/20-ST1A 20.0 | 10.3 | 0.2376 | 0.344 | 0.41 | ol | 122 | 0.00403 | MV
149-AL1/24-ST1A 20.0 | 10.5 | 0.194 | 0.337 | 0.47 | ol | 149 | 0.00403 | MV
184-AL1/30-ST1A 20.0 | 10.75 | 0.1571 | 0.33 | 0.535 | ol | 184 | 0.00403 | MV
243-AL1/39-ST1A 20.0 | 11 | 0.1188 | 0.32 | 0.645 | ol | 243 | 0.00403 | MV
48-AL1/8-ST1A 110.0 | 8 | 0.5939 | 0.46 | 0.21 | ol | 48 | 0.00403 | HV
70-AL1/11-ST1A 110.0 | 8.4 | 0.4132 | 0.45 | 0.29 | ol | 70 | 0.00403 | HV
94-AL1/15-ST1A 110.0 | 8.65 | 0.306 | 0.44 | 0.35 | ol | 94 | 0.00403 | HV
122-AL1/20-ST1A 110.0 | 8.5 | 0.2376 | 0.43 | 0.41 | ol | 122 | 0.00403 | HV
149-AL1/24-ST1A 110.0 | 8.75 | 0.194 | 0.41 | 0.47 | ol | 149 | 0.00403 | HV
184-AL1/30-ST1A 110.0 | 8.8 | 0.1571 | 0.4 | 0.535 | ol | 184 | 0.00403 | HV
243-AL1/39-ST1A 110.0 | 9 | 0.1188 | 0.39 | 0.645 | ol | 243 | 0.00403 | HV
305-AL1/39-ST1A 110.0 | 9.2 | 0.0949 | 0.38 | 0.74 | ol | 305 | 0.00403 | HV
490-AL1/64-ST1A 110.0 | 9.75 | 0.059 | 0.37 | 0.96 | ol | 490 | 0.00403 | HV
679-AL1/86-ST1A 110.0 | 9.95 | 0.042 | 0.36 | 1.15 | ol | 679 | 0.00403 | HV
490-AL1/64-ST1A 220.0 | 10 | 0.059 | 0.285 | 0.96 | ol | 490 | 0.00403 | HV
679-AL1/86-ST1A 220.0 | 11.7 | 0.042 | 0.275 | 1.15 | ol | 679 | 0.00403 | HV
490-AL1/64-ST1A 380.0 | 11 | 0.059 | 0.253 | 0.96 | ol | 490 | 0.00403 | HV
679-AL1/86-ST1A 380.0 | 14.6 | 0.042 | 0.25 | 1.15 | ol | 679 | 0.00403 | HV

## trafo_std_types
| i0_percent | pfe_kw | vkr_percent | sn_mva | vn_lv_kv | vn_hv_kv | vk_percent | shift_degree | vector_group | tap_side | tap_neutral | tap_min | tap_max | tap_step_degree | tap_step_percent | tap_phase_shifter
160 MVA 380/110 kV | 0.06 | 60 | 0.25 | 160 | 110 | 380 | 12.2 | 0 | Yy0 | hv | 0 | -9 | 9 | 0 | 1.5 | FALSE
100 MVA 220/110 kV | 0.06 | 55 | 0.26 | 100 | 110 | 220 | 12 | 0 | Yy0 | hv | 0 | -9 | 9 | 0 | 1.5 | FALSE
63 MVA 110/20 kV | 0.04 | 22 | 0.32 | 63 | 20 | 110 | 18 | 150 | YNd5 | hv | 0 | -9 | 9 | 0 | 1.5 | FALSE
40 MVA 110/20 kV | 0.05 | 18 | 0.34 | 40 | 20 | 110 | 16.2 | 150 | YNd5 | hv | 0 | -9 | 9 | 0 | 1.5 | FALSE
25 MVA 110/20 kV | 0.07 | 14 | 0.41 | 25 | 20 | 110 | 12 | 150 | YNd5 | hv | 0 | -9 | 9 | 0 | 1.5 | FALSE
63 MVA 110/10 kV | 0.04 | 22 | 0.32 | 63 | 10 | 110 | 18 | 150 | YNd5 | hv | 0 | -9 | 9 | 0 | 1.5 | FALSE
40 MVA 110/10 kV | 0.05 | 18 | 0.34 | 40 | 10 | 110 | 16.2 | 150 | YNd5 | hv | 0 | -9 | 9 | 0 | 1.5 | FALSE
25 MVA 110/10 kV | 0.07 | 14 | 0.41 | 25 | 10 | 110 | 12 | 150 | YNd5 | hv | 0 | -9 | 9 | 0 | 1.5 | FALSE
0.25 MVA 20/0.4 kV | 0.32 | 0.8 | 1.44 | 0.25 | 0.4 | 20 | 6 | 150 | Yzn5 | hv | 0 | -2 | 2 | 0 | 2.5 | FALSE
0.4 MVA 20/0.4 kV | 0.3375 | 1.35 | 1.425 | 0.4 | 0.4 | 20 | 6 | 150 | Dyn5 | hv | 0 | -2 | 2 | 0 | 2.5 | FALSE
0.63 MVA 20/0.4 kV | 0.2619 | 1.65 | 1.206 | 0.63 | 0.4 | 20 | 6 | 150 | Dyn5 | hv | 0 | -2 | 2 | 0 | 2.5 | FALSE
0.25 MVA 10/0.4 kV | 0.24 | 0.6 | 1.2 | 0.25 | 0.4 | 10 | 4 | 150 | Dyn5 | hv | 0 | -2 | 2 | 0 | 2.5 | FALSE
0.4 MVA 10/0.4 kV | 0.2375 | 0.95 | 1.325 | 0.4 | 0.4 | 10 | 4 | 150 | Dyn5 | hv | 0 | -2 | 2 | 0 | 2.5 | FALSE
0.63 MVA 10/0.4 kV | 0.1873 | 1.18 | 1.0794 | 0.63 | 0.4 | 10 | 4 | 150 | Dyn5 | hv | 0 | -2 | 2 | 0 | 2.5 | FALSE

## trafo3w_std_types
| sn_hv_mva | sn_mv_mva | sn_lv_mva | vn_hv_kv | vn_mv_kv | vn_lv_kv | vk_hv_percent | vk_mv_percent | vk_lv_percent | vkr_hv_percent | vkr_mv_percent | vkr_lv_percent | pfe_kw | i0_percent | shift_mv_degree | shift_lv_degree | vector_group | tap_side | tap_neutral | tap_min | tap_max | tap_step_percent
63/25/38 MVA 110/20/10 kV | 63 | 25 | 38 | 110 | 20 | 10 | 10.4 | 10.4 | 10.4 | 0.28 | 0.32 | 0.35 | 35 | 0.89 | 0 | 0 | YN0yn0yn0 | hv | 0 | -10 | 10 | 1.2
63/25/38 MVA 110/10/10 kV | 63 | 25 | 38 | 110 | 10 | 10 | 10.4 | 10.4 | 10.4 | 0.28 | 0.32 | 0.35 | 35 | 0.89 | 0 | 0 | YN0yn0yn0 | hv | 0 | -10 | 10 | 1.2

## fuse_std_types
| fuse_type | i_rated_a | t_avg | t_min | t_total | x_avg | x_min | x_total
HV 100A | HV 100A | 100 | 0 | [10.0, 3.64, 0.854, 0.281, 0.1, 0.0531, 0.022, 0.01] | [10.0, 4.267, 1.21, 0.403, 0.1, 0.058, 0.022, 0.01] | 0 | [300.0, 350.0, 450.0, 550.0, 700.0, 850.0, 1200.0, 1752.0] | [600.0, 700.0, 900.0, 1150.0, 1665.0, 2000.0, 3000.0, 4313.0]
HV 10A | HV 10A | 10 | 0 | [10.0, 1675.0, 0.344, 0.156, 0.1, 0.0417, 0.0171, 0.01] | [10.0, 1.3, 0.3, 0.155, 0.1, 0.0555, 0.023, 0.01] | 0 | [30.0, 32.0, 35.0, 37.0, 39.0, 50.0, 70.0, 88.0] | [60.0, 70.0, 80.0, 87.0, 94.0, 110.0, 150.0, 216.0]
HV 125A | HV 125A | 125 | 0 | [10.0, 1.82, 0.344, 0.1, 0.0467, 0.0269, 0.01] | [10.0, 2.478, 0.426, 0.1, 0.0427, 0.0211, 0.01] | 0 | [375.0, 500.0, 700.0, 925.0, 1200.0, 1500.0, 2341.0] | [750.0, 1000.0, 1500.0, 2200.0, 3000.0, 4000.0, 5765.0]
HV 160A | HV 160A | 160 | 0 | [10.0, 4.15, 1.03, 0.198, 0.1, 0.051, 0.0172, 0.01] | [10.0, 2.3, 0.734, 0.274, 0.1, 0.046, 0.0177, 0.01] | 0 | [480.0, 550.0, 700.0, 1000.0, 1260.0, 1600.0, 2500.0, 3227.0] | [960.0, 1300.0, 1700.0, 2200.0, 2996.0, 4000.0, 6000.0, 7946.0]
HV 16A | HV 16A | 16 | 0 | [10.0, 0.352, 0.164, 0.1, 0.0649, 0.0342, 0.01] | [10.0, 2.34, 0.722, 0.181, 0.1, 0.055, 0.0296, 0.01] | 0 | [48.0, 60.0, 65.0, 71.0, 80.0, 100.0, 162.0] | [96.0, 110.0, 125.0, 150.0, 168.0, 200.0, 250.0, 398.0]
HV 200A | HV 200A | 200 | 0 | [10.0, 4.267, 1.21, 0.403, 0.1, 0.058, 0.022, 0.01] | [10.0, 3.73, 1.654, 0.328, 0.1, 0.0531, 0.019, 0.01] | 0 | [600.0, 700.0, 900.0, 1150.0, 1665.0, 2000.0, 3000.0, 4313.0] | [1200.0, 1500.0, 1800.0, 2700.0, 3960.0, 5000.0, 7500.0, 10620.0]
HV 20A | HV 20A | 20 | 0 | [10.0, 1.3, 0.3, 0.155, 0.1, 0.0555, 0.023, 0.01] | [10.0, 1.3, 0.161, 0.1, 0.0611, 0.0399, 0.0141, 0.01] | 0 | [60.0, 70.0, 80.0, 87.0, 94.0, 110.0, 150.0, 216.0] | [120.0, 150.0, 200.0, 223.0, 260.0, 300.0, 450.0, 532.0]
HV 25A | HV 25A | 25 | 0 | [10.0, 2.512, 0.833, 0.299, 0.1, 0.0372, 0.0223, 0.01] | [10.0, 3.125, 0.597, 0.198, 0.1, 0.0378, 0.022, 0.01] | 0 | [75.0, 82.0, 90.0, 100.0, 124.0, 170.0, 200.0, 289.0] | [150.0, 170.0, 210.0, 250.0, 294.0, 400.0, 500.0, 711.0]
HV 31.5A | HV 31.5A | 31.5 | 0 | [10.0, 2.34, 0.722, 0.181, 0.1, 0.055, 0.0296, 0.01] | [10.0, 2.84, 0.368, 0.164, 0.1, 0.0621, 0.0378, 0.0195, 0.01] | 0 | [95.0, 110.0, 125.0, 150.0, 165.0, 200.0, 250.0, 390.0] | [189.0, 220.0, 300.0, 350.0, 393.0, 450.0, 530.0, 700.0, 960.0]
HV 40A | HV 40A | 40 | 0 | [10.0, 1.3, 0.161, 0.1, 0.0611, 0.0399, 0.0141, 0.01] | [10.0, 2.05, 0.369, 0.198, 0.1, 0.051, 0.0298, 0.01] | 0 | [120.0, 150.0, 200.0, 223.0, 260.0, 300.0, 450.0, 532.0] | [240.0, 300.0, 400.0, 450.0, 530.0, 650.0, 800.0, 1311.0]
HV 50A | HV 50A | 50 | 0 | [10.0, 3.215, 0.597, 0.198, 0.1, 0.0378, 0.022, 0.01] | [10.0, 3.64, 0.854, 0.281, 0.1, 0.0531, 0.022, 0.01] | 0 | [150.0, 170.0, 210.0, 250.0, 294.0, 400.0, 500.0, 711.0] | [300.0, 350.0, 450.0, 550.0, 700.0, 850.0, 1200.0, 1752.0]
HV 6.3A | HV 6.3A | 6.3 | 0 | [10.0, 1.39, 0.344, 0.168, 0.1, 0.056, 0.0263, 0.01] | [10.0, 1.711, 0.516, 0.198, 0.1, 0.0634, 0.0303, 0.01] | 0 | [19.0, 19.5, 20.4, 20.8, 22.0, 25.0, 32.0, 48.0] | [38.0, 40.0, 43.0, 48.0, 53.0, 60.0, 75.0, 118.0]
HV 63A | HV 63A | 63 | 0 | [10.0, 2.84, 0.368, 0.164, 0.1, 0.0621, 0.0378, 0.0195, 0.01] | [10.0, 1.82, 0.344, 0.1, 0.0467, 0.0269, 0.01] | 0 | [189.0, 220.0, 300.0, 350.0, 393.0, 450.0, 530.0, 700.0, 961.0] | [378.0, 500.0, 700.0, 934.0, 1200.0, 1500.0, 2366.0]
HV 80A | HV 80A | 80 | 0 | [10.0, 2.05, 0.369, 0.198, 0.1, 0.051, 0.0298, 0.01] | [10.0, 4.15, 1.03, 0.198, 0.1, 0.051, 0.0172, 0.01] | 0 | [240.0, 300.0, 400.0, 450.0, 530.0, 650.0, 800.0, 1311.0] | [480.0, 550.0, 700.0, 1000.0, 1260.0, 1600.0, 2500.0, 3227.0]
Siemens NH-1-100 | Siemens NH-1-100 | 100 | [5400.0, 2000.0, 400.0, 20.0, 1.0, 0.2, 0.012, 0.004] | 0 | 0 | [150.0, 190.0, 250.0, 430.0, 900.0, 1250.0, 2700.0, 3600.0] | 0 | 0
Siemens NH-1-125 | Siemens NH-1-125 | 125 | [4800.0, 120.0, 7.0, 0.1, 0.004] | 0 | 0 | [180.0, 400.0, 740.0, 2000.0, 4250.0] | 0 | 0
Siemens NH-1-16 | Siemens NH-1-16 | 16 | [4000.0, 400.0, 2.0, 0.1, 0.04, 0.01] | 0 | 0 | [26.0, 35.0, 75.0, 150.0, 200.0, 300.0] | 0 | 0
Siemens NH-1-160 | Siemens NH-1-160 | 160 | [4800.0, 120.0, 7.0, 0.1, 0.004] | 0 | 0 | [210.0, 500.0, 900.0, 2300.0, 5000.0] | 0 | 0
Siemens NH-1-25 | Siemens NH-1-25 | 25 | [4000.0, 1000.0, 10.0, 0.2, 0.02, 0.01] | 0 | 0 | [40.0, 50.0, 100.0, 210.0, 400.0, 500.0] | 0 | 0
Siemens NH-1-50 | Siemens NH-1-50 | 50 | [4000.0, 40.0, 4.0, 1.0, 0.02, 0.01] | 0 | 0 | [86.0, 200.0, 300.0, 400.0, 1000.0, 1280.0] | 0 | 0
Siemens NH-1-63 | Siemens NH-1-63 | 63 | [4000.0, 100.0, 10.0, 2.0, 0.04, 0.01] | 0 | 0 | [100.0, 200.0, 300.0, 400.0, 1000.0, 1500.0] | 0 | 0
Siemens NH-1-80 | Siemens NH-1-80 | 80 | [4800.0, 120.0, 7.0, 0.1, 0.01] | 0 | 0 | [150.58, 250.0, 450.0, 1150.0, 2470.0] | 0 | 0
Siemens NH-2-1000 | Siemens NH-2-1000 | 1000 | [4800.0, 120.0, 7.0, 0.1, 0.004] | 0 | 0 | [1900.0, 3500.0, 8400.0, 24000.0, 52000.0] | 0 | 0
Siemens NH-2-200 | Siemens NH-2-200 | 200 | [4800.0, 120.0, 7.0, 0.1, 0.004] | 0 | 0 | [280.0, 650.0, 1200.0, 3000.0, 7000.0] | 0 | 0
Siemens NH-2-224 | Siemens NH-2-224 | 224 | [4800.0, 120.0, 7.0, 0.2, 0.04, 0.004] | 0 | 0 | [400.0, 750.0, 1453.0, 3025.0, 4315.0, 7600.0] | 0 | 0
Siemens NH-2-250 | Siemens NH-2-250 | 250 | [4800.0, 120.0, 7.0, 0.1, 0.004] | 0 | 0 | [450.0, 800.0, 1650.0, 4000.0, 8500.0] | 0 | 0
Siemens NH-2-315 | Siemens NH-2-315 | 315 | [4800.0, 120.0, 7.0, 0.1, 0.004] | 0 | 0 | [550.0, 920.0, 1900.0, 5000.0, 11000.0] | 0 | 0
Siemens NH-2-355 | Siemens NH-2-355 | 355 | [4800.0, 120.0, 6.0, 0.1, 0.004] | 0 | 0 | [650.0, 1116.27, 2350.0, 5840.0, 12790.0] | 0 | 0
Siemens NH-2-400 | Siemens NH-2-400 | 400 | [4800.0, 120.0, 7.0, 0.1, 0.004] | 0 | 0 | [720.0, 1350.0, 2800.0, 6500.0, 15000.0] | 0 | 0
Siemens NH-2-425 | Siemens NH-2-425 | 425 | [4800.0, 120.0, 7.0, 0.1, 0.004] | 0 | 0 | [850.0, 1500.0, 3050.0, 7500.0, 16500.0] | 0 | 0
Siemens NH-2-630 | Siemens NH-2-630 | 630 | [4800.0, 120.0, 7.0, 0.1, 0.004] | 0 | 0 | [1200.0, 2000.0, 4800.0, 12000.0, 26000.0] | 0 | 0

## dtypes
| element | column | dtype
0 | bus | name | object
1 | bus | vn_kv | float64
2 | bus | type | object
3 | bus | zone | object
4 | bus | in_service | bool
5 | load | name | object
6 | load | bus | uint32
7 | load | p_mw | float64
8 | load | q_mvar | float64
9 | load | const_z_percent | float64
10 | load | const_i_percent | float64
11 | load | sn_mva | float64
12 | load | scaling | float64
13 | load | in_service | bool
14 | load | type | object
15 | ext_grid | name | object
16 | ext_grid | bus | uint32
17 | ext_grid | vm_pu | float64
18 | ext_grid | va_degree | float64
19 | ext_grid | slack_weight | float64
20 | ext_grid | in_service | bool
21 | line | name | object
22 | line | std_type | object
23 | line | from_bus | uint32
24 | line | to_bus | uint32
25 | line | length_km | float64
26 | line | r_ohm_per_km | float64
27 | line | x_ohm_per_km | float64
28 | line | c_nf_per_km | float64
29 | line | g_us_per_km | float64
30 | line | max_i_ka | float64
31 | line | df | float64
32 | line | parallel | uint32
33 | line | type | object
34 | line | in_service | bool
35 | trafo | name | object
36 | trafo | std_type | object
37 | trafo | hv_bus | uint32
38 | trafo | lv_bus | uint32
39 | trafo | sn_mva | float64
40 | trafo | vn_hv_kv | float64
41 | trafo | vn_lv_kv | float64
42 | trafo | vk_percent | float64
43 | trafo | vkr_percent | float64
44 | trafo | pfe_kw | float64
45 | trafo | i0_percent | float64
46 | trafo | shift_degree | float64
47 | trafo | tap_side | object
48 | trafo | tap_neutral | int32
49 | trafo | tap_min | int32
50 | trafo | tap_max | int32
51 | trafo | tap_step_percent | float64
52 | trafo | tap_step_degree | float64
53 | trafo | tap_pos | int32
54 | trafo | tap_phase_shifter | bool
55 | trafo | parallel | uint32
56 | trafo | df | float64
57 | trafo | in_service | bool
58 | line_geodata | coords | object
59 | bus_geodata | x | float64
60 | bus_geodata | y | float64
61 | bus_geodata | coords | object

## parameters
| version | format_version | converged | OPF_converged | name | f_hz | sn_mva
0 | 2.14.6 | 2.14.0 | FALSE | FALSE |  | 50 | 1