## bus
| name | vn_kv | type | zone | in_service
0 | bus_LV_4411-6_0_3_node_0 | 0.4 | n |  | TRUE
1 | bus_LV_4411-6_0_3_node_1 | 0.4 | n |  | TRUE
2 | bus_LV_4411-6_0_3_node_3 | 0.4 | n |  | TRUE
3 | bus_LV_4411-6_0_3_node_75 | 0.4 | n |  | TRUE
4 | bus_LV_4411-6_0_3_node_4 | 0.4 | n |  | TRUE
5 | bus_LV_4411-6_0_3_node_5 | 0.4 | n |  | TRUE
6 | bus_LV_4411-6_0_3_node_51 | 0.4 | n |  | TRUE
7 | bus_LV_4411-6_0_3_node_58 | 0.4 | n |  | TRUE
8 | bus_LV_4411-6_0_3_node_59 | 0.4 | n |  | TRUE
9 | bus_LV_4411-6_0_3_node_9 | 0.4 | n |  | TRUE
10 | bus_LV_4411-6_0_3_node_72 | 0.4 | n |  | TRUE
11 | bus_LV_4411-6_0_3_node_76 | 0.4 | n |  | TRUE
12 | bus_LV_4411-6_0_3_node_7 | 0.4 | n |  | TRUE
13 | bus_LV_4411-6_0_3_node_8 | 0.4 | n |  | TRUE
14 | bus_LV_4411-6_0_3_node_10 | 0.4 | n |  | TRUE
15 | bus_LV_4411-6_0_3_node_6 | 0.4 | n |  | TRUE
16 | bus_LV_4411-6_0_3_node_49 | 0.4 | n |  | TRUE
17 | bus_LV_4411-6_0_3_node_40 | 0.4 | n |  | TRUE
18 | bus_LV_4411-6_0_3_node_39 | 0.4 | n |  | TRUE
19 | bus_LV_4411-6_0_3_node_60 | 0.4 | n |  | TRUE
20 | bus_LV_4411-6_0_3_node_61 | 0.4 | n |  | TRUE
21 | bus_LV_4411-6_0_3_node_71 | 0.4 | n |  | TRUE
22 | bus_LV_4411-6_0_3_node_11 | 0.4 | n |  | TRUE
23 | bus_LV_4411-6_0_3_node_12 | 0.4 | n |  | TRUE
24 | bus_LV_4411-6_0_3_node_13 | 0.4 | n |  | TRUE
25 | bus_LV_4411-6_0_3_node_14 | 0.4 | n |  | TRUE
26 | bus_LV_4411-6_0_3_node_15 | 0.4 | n |  | TRUE
27 | bus_LV_4411-6_0_3_node_16 | 0.4 | n |  | TRUE
28 | bus_LV_4411-6_0_3_node_17 | 0.4 | n |  | TRUE
29 | bus_LV_4411-6_0_3_node_18 | 0.4 | n |  | TRUE
30 | bus_LV_4411-6_0_3_node_47 | 0.4 | n |  | TRUE
31 | bus_LV_4411-6_0_3_node_44 | 0.4 | n |  | TRUE
32 | bus_LV_4411-6_0_3_node_19 | 0.4 | n |  | TRUE
33 | bus_LV_4411-6_0_3_node_21 | 0.4 | n |  | TRUE
34 | bus_LV_4411-6_0_3_node_20 | 0.4 | n |  | TRUE
35 | bus_LV_4411-6_0_3_node_29 | 0.4 | n |  | TRUE
36 | bus_LV_4411-6_0_3_node_24 | 0.4 | n |  | TRUE
37 | bus_LV_4411-6_0_3_node_41 | 0.4 | n |  | TRUE
38 | bus_LV_4411-6_0_3_node_22 | 0.4 | n |  | TRUE
39 | bus_LV_4411-6_0_3_node_30 | 0.4 | n |  | TRUE
40 | bus_LV_4411-6_0_3_node_31 | 0.4 | n |  | TRUE
41 | bus_LV_4411-6_0_3_node_32 | 0.4 | n |  | TRUE
42 | bus_LV_4411-6_0_3_node_23 | 0.4 | n |  | TRUE
43 | bus_LV_4411-6_0_3_node_25 | 0.4 | n |  | TRUE
44 | bus_LV_4411-6_0_3_node_26 | 0.4 | n |  | TRUE
45 | bus_LV_4411-6_0_3_node_27 | 0.4 | n |  | TRUE
46 | bus_LV_4411-6_0_3_node_48 | 0.4 | n |  | TRUE
47 | bus_LV_4411-6_0_3_node_45 | 0.4 | n |  | TRUE
48 | bus_LV_4411-6_0_3_node_33 | 0.4 | n |  | TRUE
49 | bus_LV_4411-6_0_3_node_69 | 0.4 | n |  | TRUE
50 | bus_LV_4411-6_0_3_node_34 | 0.4 | n |  | TRUE
51 | bus_LV_4411-6_0_3_node_42 | 0.4 | n |  | TRUE
52 | bus_LV_4411-6_0_3_node_68 | 0.4 | n |  | TRUE
53 | bus_LV_4411-6_0_3_node_35 | 0.4 | n |  | TRUE
54 | bus_LV_4411-6_0_3_node_36 | 0.4 | n |  | TRUE
55 | bus_LV_4411-6_0_3_node_37 | 0.4 | n |  | TRUE
56 | bus_LV_4411-6_0_3_node_38 | 0.4 | n |  | TRUE
57 | bus_LV_4411-6_0_3_node_73 | 0.4 | n |  | TRUE
58 | bus_LV_4411-6_0_3_node_64 | 0.4 | n |  | TRUE
59 | bus_LV_4411-6_0_3_node_67 | 0.4 | n |  | TRUE
60 | bus_LV_4411-6_0_3_node_65 | 0.4 | n |  | TRUE
61 | bus_LV_4411-6_0_3_node_66 | 0.4 | n |  | TRUE
62 | bus_LV_4411-6_0_3_node_43 | 0.4 | n |  | TRUE
63 | bus_LV_4411-6_0_3_node_46 | 0.4 | n |  | TRUE
64 | bus_LV_4411-6_0_3_node_50 | 0.4 | n |  | TRUE
65 | bus_LV_4411-6_0_3_node_52 | 0.4 | n |  | TRUE
66 | bus_LV_4411-6_0_3_node_53 | 0.4 | n |  | TRUE
67 | bus_LV_4411-6_0_3_node_54 | 0.4 | n |  | TRUE
68 | bus_LV_4411-6_0_3_node_55 | 0.4 | n |  | TRUE
69 | bus_LV_4411-6_0_3_node_56 | 0.4 | n |  | TRUE
70 | bus_LV_4411-6_0_3_node_57 | 0.4 | n |  | TRUE
71 | bus_LV_4411-6_0_3_node_63 | 0.4 | n |  | TRUE
72 | bus_LV_4411-6_0_3_node_70 | 0.4 | n |  | TRUE
73 | bus_LV_4411-6_0_3_node_62 | 0.4 | n |  | TRUE
74 | bus_MV_406_0_node_38 | 20 | n |  | TRUE

## load
| name | bus | p_mw | q_mvar | const_z_percent | const_i_percent | sn_mva | scaling | in_service | type
0 | LV_4411-6_0_3_load_0 | 0 | 0.027941 | 0.0070026 | 0 | 0 |  | 1 | TRUE | wye
1 | LV_4411-6_0_3_load_1 | 1 | 0.047256 | 0.011843 | 0 | 0 |  | 1 | TRUE | wye
2 | LV_4411-6_0_3_load_75 | 3 | 0.0025948 | 0.00065032 | 0 | 0 |  | 1 | TRUE | wye
3 | LV_4411-6_0_3_load_58 | 7 | 0.0041951 | 0.0010514 | 0 | 0 |  | 1 | TRUE | wye
4 | LV_4411-6_0_3_load_76 | 11 | 0.0019923 | 0.00049932 | 0 | 0 |  | 1 | TRUE | wye
5 | LV_4411-6_0_3_load_6 | 15 | 0.0010907 | 0.00027335 | 0 | 0 |  | 1 | TRUE | wye
6 | LV_4411-6_0_3_load_49 | 16 | 0.0020025 | 0.00050188 | 0 | 0 |  | 1 | TRUE | wye
7 | LV_4411-6_0_3_load_40 | 17 | 0.00027068 | 6.7838e-05 | 0 | 0 |  | 1 | TRUE | wye
8 | LV_4411-6_0_3_load_39 | 18 | 0.0010339 | 0.00025911 | 0 | 0 |  | 1 | TRUE | wye
9 | LV_4411-6_0_3_load_71 | 21 | 0.0066546 | 0.0016678 | 0 | 0 |  | 1 | TRUE | wye
10 | LV_4411-6_0_3_load_11 | 22 | 0.017148 | 0.0042977 | 0 | 0 |  | 1 | TRUE | wye
11 | LV_4411-6_0_3_load_12 | 23 | 0.0016253 | 0.00040733 | 0 | 0 |  | 1 | TRUE | wye
12 | LV_4411-6_0_3_load_13 | 24 | 0.0023547 | 0.00059014 | 0 | 0 |  | 1 | TRUE | wye
13 | LV_4411-6_0_3_load_14 | 25 | 0.029591 | 0.0074163 | 0 | 0 |  | 1 | TRUE | wye
14 | LV_4411-6_0_3_load_15 | 26 | 0.014958 | 0.0037489 | 0 | 0 |  | 1 | TRUE | wye
15 | LV_4411-6_0_3_load_16 | 27 | 0.0036733 | 0.00092062 | 0 | 0 |  | 1 | TRUE | wye
16 | LV_4411-6_0_3_load_47 | 30 | 0.001917 | 0.00048045 | 0 | 0 |  | 1 | TRUE | wye
17 | LV_4411-6_0_3_load_44 | 31 | 0.0002141 | 5.3658e-05 | 0 | 0 |  | 1 | TRUE | wye
18 | LV_4411-6_0_3_load_19 | 32 | 0.0025225 | 0.00063219 | 0 | 0 |  | 1 | TRUE | wye
19 | LV_4411-6_0_3_load_21 | 33 | 0.0029315 | 0.0007347 | 0 | 0 |  | 1 | TRUE | wye
20 | LV_4411-6_0_3_load_20 | 34 | 0.0098268 | 0.0024628 | 0 | 0 |  | 1 | TRUE | wye
21 | LV_4411-6_0_3_load_30 | 39 | 0.0056744 | 0.0014221 | 0 | 0 |  | 1 | TRUE | wye
22 | LV_4411-6_0_3_load_32 | 41 | 0.029158 | 0.0073077 | 0 | 0 |  | 1 | TRUE | wye
23 | LV_4411-6_0_3_load_25 | 43 | 0.0010279 | 0.00025761 | 0 | 0 |  | 1 | TRUE | wye
24 | LV_4411-6_0_3_load_26 | 44 | 0.00086924 | 0.00021785 | 0 | 0 |  | 1 | TRUE | wye
25 | LV_4411-6_0_3_load_27 | 45 | 0.0031033 | 0.00077777 | 0 | 0 |  | 1 | TRUE | wye
26 | LV_4411-6_0_3_load_48 | 46 | 0.003621 | 0.00090752 | 0 | 0 |  | 1 | TRUE | wye
27 | LV_4411-6_0_3_load_45 | 47 | 0.0028978 | 0.00072626 | 0 | 0 |  | 1 | TRUE | wye
28 | LV_4411-6_0_3_load_33 | 48 | 0.015803 | 0.0039605 | 0 | 0 |  | 1 | TRUE | wye
29 | LV_4411-6_0_3_load_69 | 49 | 0.011648 | 0.0029193 | 0 | 0 |  | 1 | TRUE | wye
30 | LV_4411-6_0_3_load_34 | 50 | 0.044981 | 0.011273 | 0 | 0 |  | 1 | TRUE | wye
31 | LV_4411-6_0_3_load_42 | 51 | 0.00065379 | 0.00016385 | 0 | 0 |  | 1 | TRUE | wye
32 | LV_4411-6_0_3_load_35 | 53 | 0.0017327 | 0.00043426 | 0 | 0 |  | 1 | TRUE | wye
33 | LV_4411-6_0_3_load_73 | 57 | 0.006658 | 0.0016687 | 0 | 0 |  | 1 | TRUE | wye
34 | LV_4411-6_0_3_load_67 | 59 | 0.011645 | 0.0029185 | 0 | 0 |  | 1 | TRUE | wye
35 | LV_4411-6_0_3_load_65 | 60 | 0.0096506 | 0.0024187 | 0 | 0 |  | 1 | TRUE | wye
36 | LV_4411-6_0_3_load_66 | 61 | 0.011648 | 0.0029192 | 0 | 0 |  | 1 | TRUE | wye
37 | LV_4411-6_0_3_load_50 | 64 | 0.0021421 | 0.00053687 | 0 | 0 |  | 1 | TRUE | wye
38 | LV_4411-6_0_3_load_52 | 65 | 0.00206 | 0.00051629 | 0 | 0 |  | 1 | TRUE | wye
39 | LV_4411-6_0_3_load_53 | 66 | 0.0012286 | 0.00030791 | 0 | 0 |  | 1 | TRUE | wye
40 | LV_4411-6_0_3_load_54 | 67 | 0.00292 | 0.00073183 | 0 | 0 |  | 1 | TRUE | wye
41 | LV_4411-6_0_3_load_55 | 68 | 0.0020283 | 0.00050835 | 0 | 0 |  | 1 | TRUE | wye
42 | LV_4411-6_0_3_load_56 | 69 | 0.0047578 | 0.0011924 | 0 | 0 |  | 1 | TRUE | wye
43 | LV_4411-6_0_3_load_57 | 70 | 0.00093636 | 0.00023467 | 0 | 0 |  | 1 | TRUE | wye
44 | LV_4411-6_0_3_load_63 | 71 | 0.011154 | 0.0027955 | 0 | 0 |  | 1 | TRUE | wye
45 | LV_4411-6_0_3_load_70 | 72 | 0.011647 | 0.0029191 | 0 | 0 |  | 1 | TRUE | wye
46 | LV_4411-6_0_3_load_62 | 73 | 0.0051015 | 0.0012786 | 0 | 0 |  | 1 | TRUE | wye

## ext_grid
| name | bus | vm_pu | va_degree | slack_weight | in_service
0 |  | 17 | 1 | 0 | 1 | TRUE

## line
| name | std_type | from_bus | to_bus | length_km | r_ohm_per_km | x_ohm_per_km | c_nf_per_km | g_us_per_km | max_i_ka | df | parallel | type | in_service
0 | LV_4411-6_0_3_line_0 |  | 0 | 1 | 0.00040412 | 0.125 | 0.08 | 261 | 0 | 0.364 | 1 | 1 | cs | TRUE
1 | LV_4411-6_0_3_line_1 |  | 1 | 2 | 0.016306 | 0.125 | 0.08 | 261 | 0 | 0.364 | 1 | 1 | cs | TRUE
2 | LV_4411-6_0_3_line_2 |  | 2 | 3 | 0.0046967 | 0.125 | 0.08 | 261 | 0 | 0.364 | 1 | 1 | cs | TRUE
3 | LV_4411-6_0_3_line_3 |  | 3 | 14 | 0.0011232 | 0.125 | 0.08 | 261 | 0 | 0.364 | 1 | 1 | cs | TRUE
4 | LV_4411-6_0_3_line_4 |  | 4 | 5 | 0.025155 | 0.125 | 0.08 | 261 | 0 | 0.364 | 1 | 1 | cs | TRUE
5 | LV_4411-6_0_3_line_5 |  | 4 | 6 | 0.037195 | 0.125 | 0.08 | 261 | 0 | 0.364 | 1 | 1 | cs | TRUE
6 | LV_4411-6_0_3_line_6 |  | 4 | 7 | 0.0018301 | 0.125 | 0.08 | 261 | 0 | 0.364 | 1 | 1 | cs | TRUE
7 | LV_4411-6_0_3_line_7 |  | 5 | 8 | 0.012705 | 0.125 | 0.08 | 261 | 0 | 0.364 | 1 | 1 | cs | TRUE
8 | LV_4411-6_0_3_line_8 |  | 6 | 16 | 0.021111 | 0.125 | 0.08 | 261 | 0 | 0.364 | 1 | 1 | cs | TRUE
9 | LV_4411-6_0_3_line_9 |  | 8 | 19 | 0.006297 | 0.125 | 0.08 | 261 | 0 | 0.364 | 1 | 1 | cs | TRUE
10 | LV_4411-6_0_3_line_10 |  | 8 | 20 | 0.026345 | 0.125 | 0.08 | 261 | 0 | 0.364 | 1 | 1 | cs | TRUE
11 | LV_4411-6_0_3_line_11 |  | 9 | 10 | 0.010899 | 0.125 | 0.08 | 261 | 0 | 0.364 | 1 | 1 | cs | TRUE
12 | LV_4411-6_0_3_line_12 |  | 9 | 11 | 0.013263 | 0.125 | 0.08 | 261 | 0 | 0.364 | 1 | 1 | cs | TRUE
13 | LV_4411-6_0_3_line_13 |  | 9 | 12 | 0.024692 | 0.125 | 0.08 | 261 | 0 | 0.364 | 1 | 1 | cs | TRUE
14 | LV_4411-6_0_3_line_14 |  | 10 | 21 | 0.064031 | 0.125 | 0.08 | 261 | 0 | 0.364 | 1 | 1 | cs | TRUE
15 | LV_4411-6_0_3_line_15 |  | 11 | 13 | 0.022729 | 0.125 | 0.08 | 261 | 0 | 0.364 | 1 | 1 | cs | TRUE
16 | LV_4411-6_0_3_line_16 |  | 12 | 15 | 0.013664 | 0.125 | 0.08 | 261 | 0 | 0.364 | 1 | 1 | cs | TRUE
17 | LV_4411-6_0_3_line_17 |  | 13 | 14 | 0.005976 | 0.125 | 0.08 | 261 | 0 | 0.364 | 1 | 1 | cs | TRUE
18 | LV_4411-6_0_3_line_18 |  | 16 | 64 | 0.02142 | 0.125 | 0.08 | 261 | 0 | 0.364 | 1 | 1 | cs | TRUE
19 | LV_4411-6_0_3_line_19 |  | 17 | 18 | 0.042851 | 0.125 | 0.08 | 261 | 0 | 0.364 | 1 | 3 | cs | TRUE
20 | LV_4411-6_0_3_line_20 |  | 18 | 40 | 0.011238 | 0.125 | 0.08 | 261 | 0 | 0.364 | 1 | 3 | cs | TRUE
21 | LV_4411-6_0_3_line_21 |  | 19 | 52 | 0.033006 | 0.125 | 0.08 | 261 | 0 | 0.364 | 1 | 1 | cs | TRUE
22 | LV_4411-6_0_3_line_22 |  | 19 | 61 | 0.016486 | 0.125 | 0.08 | 261 | 0 | 0.364 | 1 | 1 | cs | TRUE
23 | LV_4411-6_0_3_line_23 |  | 20 | 71 | 0.019603 | 0.125 | 0.08 | 261 | 0 | 0.364 | 1 | 1 | cs | TRUE
24 | LV_4411-6_0_3_line_24 |  | 21 | 63 | 0.04268 | 0.125 | 0.08 | 261 | 0 | 0.364 | 1 | 1 | cs | TRUE
25 | LV_4411-6_0_3_line_25 |  | 22 | 23 | 0.016032 | 0.125 | 0.08 | 261 | 0 | 0.364 | 1 | 1 | cs | TRUE
26 | LV_4411-6_0_3_line_26 |  | 22 | 24 | 0.023503 | 0.125 | 0.08 | 261 | 0 | 0.364 | 1 | 1 | cs | TRUE
27 | LV_4411-6_0_3_line_27 |  | 23 | 25 | 0.010243 | 0.125 | 0.08 | 261 | 0 | 0.364 | 1 | 1 | cs | TRUE
28 | LV_4411-6_0_3_line_28 |  | 25 | 26 | 0.032977 | 0.125 | 0.08 | 261 | 0 | 0.364 | 1 | 1 | cs | TRUE
29 | LV_4411-6_0_3_line_29 |  | 26 | 27 | 0.001461 | 0.125 | 0.08 | 261 | 0 | 0.364 | 1 | 1 | cs | TRUE
30 | LV_4411-6_0_3_line_30 |  | 27 | 28 | 0.01559 | 0.125 | 0.08 | 261 | 0 | 0.364 | 1 | 1 | cs | TRUE
31 | LV_4411-6_0_3_line_31 |  | 28 | 29 | 0.002885 | 0.125 | 0.08 | 261 | 0 | 0.364 | 1 | 1 | cs | TRUE
32 | LV_4411-6_0_3_line_32 |  | 29 | 30 | 0.036784 | 0.125 | 0.08 | 261 | 0 | 0.364 | 1 | 1 | cs | TRUE
33 | LV_4411-6_0_3_line_33 |  | 29 | 31 | 0.021592 | 0.125 | 0.08 | 261 | 0 | 0.364 | 1 | 1 | cs | TRUE
34 | LV_4411-6_0_3_line_34 |  | 30 | 36 | 0.013278 | 0.125 | 0.08 | 261 | 0 | 0.364 | 1 | 1 | cs | TRUE
35 | LV_4411-6_0_3_line_35 |  | 31 | 37 | 0.026577 | 0.125 | 0.08 | 261 | 0 | 0.364 | 1 | 1 | cs | TRUE
36 | LV_4411-6_0_3_line_36 |  | 32 | 33 | 0.010156 | 0.125 | 0.08 | 261 | 0 | 0.364 | 1 | 1 | cs | TRUE
37 | LV_4411-6_0_3_line_37 |  | 33 | 38 | 0.0038976 | 0.125 | 0.08 | 261 | 0 | 0.364 | 1 | 1 | cs | TRUE
38 | LV_4411-6_0_3_line_38 |  | 34 | 35 | 0.015792 | 0.125 | 0.08 | 261 | 0 | 0.364 | 1 | 1 | cs | TRUE
39 | LV_4411-6_0_3_line_39 |  | 35 | 39 | 0.010127 | 0.125 | 0.08 | 261 | 0 | 0.364 | 1 | 1 | cs | TRUE
40 | LV_4411-6_0_3_line_40 |  | 35 | 40 | 0.004537 | 0.125 | 0.08 | 261 | 0 | 0.364 | 1 | 2 | cs | TRUE
41 | LV_4411-6_0_3_line_41 |  | 35 | 41 | 0.034267 | 0.125 | 0.08 | 261 | 0 | 0.364 | 1 | 1 | cs | TRUE
42 | LV_4411-6_0_3_line_42 |  | 36 | 38 | 0.005095 | 0.125 | 0.08 | 261 | 0 | 0.364 | 1 | 1 | cs | TRUE
43 | LV_4411-6_0_3_line_43 |  | 37 | 51 | 0.044858 | 0.125 | 0.08 | 261 | 0 | 0.364 | 1 | 2 | cs | TRUE
44 | LV_4411-6_0_3_line_44 |  | 37 | 40 | 0.003737 | 0.125 | 0.08 | 261 | 0 | 0.364 | 1 | 3 | cs | TRUE
45 | LV_4411-6_0_3_line_45 |  | 38 | 42 | 0.017466 | 0.125 | 0.08 | 261 | 0 | 0.364 | 1 | 1 | cs | TRUE
46 | LV_4411-6_0_3_line_46 |  | 39 | 48 | 0.013439 | 0.125 | 0.08 | 261 | 0 | 0.364 | 1 | 1 | cs | TRUE
47 | LV_4411-6_0_3_line_47 |  | 41 | 49 | 0.039065 | 0.125 | 0.08 | 261 | 0 | 0.364 | 1 | 1 | cs | TRUE
48 | LV_4411-6_0_3_line_48 |  | 42 | 43 | 0.0088457 | 0.125 | 0.08 | 261 | 0 | 0.364 | 1 | 1 | cs | TRUE
49 | LV_4411-6_0_3_line_49 |  | 43 | 44 | 0.0054432 | 0.125 | 0.08 | 261 | 0 | 0.364 | 1 | 1 | cs | TRUE
50 | LV_4411-6_0_3_line_50 |  | 44 | 45 | 0.0033375 | 0.125 | 0.08 | 261 | 0 | 0.364 | 1 | 1 | cs | TRUE
51 | LV_4411-6_0_3_line_51 |  | 46 | 47 | 0.022577 | 0.125 | 0.08 | 261 | 0 | 0.364 | 1 | 1 | cs | TRUE
52 | LV_4411-6_0_3_line_52 |  | 47 | 62 | 0.024816 | 0.125 | 0.08 | 261 | 0 | 0.364 | 1 | 1 | cs | TRUE
53 | LV_4411-6_0_3_line_53 |  | 48 | 50 | 0.025427 | 0.125 | 0.08 | 261 | 0 | 0.364 | 1 | 1 | cs | TRUE
54 | LV_4411-6_0_3_line_54 |  | 49 | 52 | 0.051994 | 0.125 | 0.08 | 261 | 0 | 0.364 | 1 | 1 | cs | TRUE
55 | LV_4411-6_0_3_line_55 |  | 51 | 62 | 0.029636 | 0.125 | 0.08 | 261 | 0 | 0.364 | 1 | 1 | cs | TRUE
56 | LV_4411-6_0_3_line_56 |  | 52 | 72 | 0.032373 | 0.125 | 0.08 | 261 | 0 | 0.364 | 1 | 1 | cs | TRUE
57 | LV_4411-6_0_3_line_57 |  | 53 | 54 | 0.052684 | 0.125 | 0.08 | 261 | 0 | 0.364 | 1 | 1 | cs | TRUE
58 | LV_4411-6_0_3_line_58 |  | 54 | 55 | 0.05996 | 0.125 | 0.08 | 261 | 0 | 0.364 | 1 | 1 | cs | TRUE
59 | LV_4411-6_0_3_line_59 |  | 54 | 56 | 0.039312 | 0.125 | 0.08 | 261 | 0 | 0.364 | 1 | 1 | cs | TRUE
60 | LV_4411-6_0_3_line_60 |  | 55 | 57 | 0.10845 | 0.125 | 0.08 | 261 | 0 | 0.364 | 1 | 1 | cs | TRUE
61 | LV_4411-6_0_3_line_61 |  | 56 | 58 | 0.024051 | 0.125 | 0.08 | 261 | 0 | 0.364 | 1 | 1 | cs | TRUE
62 | LV_4411-6_0_3_line_62 |  | 56 | 59 | 0.054661 | 0.125 | 0.08 | 261 | 0 | 0.364 | 1 | 1 | cs | TRUE
63 | LV_4411-6_0_3_line_63 |  | 58 | 60 | 0.044564 | 0.125 | 0.08 | 261 | 0 | 0.364 | 1 | 1 | cs | TRUE
64 | LV_4411-6_0_3_line_64 |  | 59 | 61 | 0.053683 | 0.125 | 0.08 | 261 | 0 | 0.364 | 1 | 1 | cs | TRUE
65 | LV_4411-6_0_3_line_65 |  | 62 | 63 | 0.050561 | 0.125 | 0.08 | 261 | 0 | 0.364 | 1 | 1 | cs | TRUE
66 | LV_4411-6_0_3_line_66 |  | 64 | 65 | 0.018486 | 0.125 | 0.08 | 261 | 0 | 0.364 | 1 | 1 | cs | TRUE
67 | LV_4411-6_0_3_line_67 |  | 65 | 66 | 0.020586 | 0.125 | 0.08 | 261 | 0 | 0.364 | 1 | 1 | cs | TRUE
68 | LV_4411-6_0_3_line_68 |  | 66 | 67 | 0.0041119 | 0.125 | 0.08 | 261 | 0 | 0.364 | 1 | 1 | cs | TRUE
69 | LV_4411-6_0_3_line_69 |  | 67 | 68 | 0.022646 | 0.125 | 0.08 | 261 | 0 | 0.364 | 1 | 1 | cs | TRUE
70 | LV_4411-6_0_3_line_70 |  | 68 | 69 | 0.019186 | 0.125 | 0.08 | 261 | 0 | 0.364 | 1 | 1 | cs | TRUE
71 | LV_4411-6_0_3_line_71 |  | 69 | 70 | 0.037473 | 0.125 | 0.08 | 261 | 0 | 0.364 | 1 | 1 | cs | TRUE
72 | LV_4411-6_0_3_line_72 |  | 71 | 73 | 0.0074327 | 0.125 | 0.08 | 261 | 0 | 0.364 | 1 | 1 | cs | TRUE

## trafo
| name | std_type | hv_bus | lv_bus | sn_mva | vn_hv_kv | vn_lv_kv | vk_percent | vkr_percent | pfe_kw | i0_percent | shift_degree | tap_side | tap_neutral | tap_min | tap_max | tap_step_percent | tap_step_degree | tap_pos | tap_phase_shifter | parallel | df | in_service
0 | LV_4411-6_0_3_trafo_40 | 0.63 MVA 20/0.4 kV | 74 | 17 | 0.63 | 20 | 0.4 | 6 | 1.206 | 1.65 | 0.2619 | 150 | hv | 0 | -2 | 2 | 2.5 | 0 | 0 | FALSE | 1 | 1 | TRUE

## line_geodata
| x0 | y0 | x1 | y1 | x2 | y2 | x3 | y3 | x4 | y4 | x5 | y5 | x6 | y6
0 | 2746290.7656 | 1267752.7352 | 2746291.1131 | 1267752.529
1 | 2746305.1351 | 1267744.2071 | 2746291.1131 | 1267752.529
2 | 2746305.1351 | 1267744.2071 | 2746309.1752 | 1267741.812
3 | 2746310.1414 | 1267741.2392 | 2746309.1752 | 1267741.812
4 | 2746203.896 | 1267799.9464 | 2746208.5098 | 1267817.9898 | 2746209.1213 | 1267820.3628 | 2746205.1517 | 1267821.31
5 | 2746205.1517 | 1267821.31 | 2746209.1213 | 1267820.3628 | 2746210.6609 | 1267826.3069 | 2746214.2873 | 1267834.9609 | 2746217.2355 | 1267841.1956 | 2746219.9081 | 1267846.7006 | 2746224.0956 | 1267844.8579
6 | 2746205.1517 | 1267821.31 | 2746204.7154 | 1267819.5327
7 | 2746191.203 | 1267798.8758 | 2746198.3305 | 1267799.6529 | 2746203.896 | 1267799.9464
8 | 2746224.0956 | 1267844.8579 | 2746230.3093 | 1267842.0867 | 2746242.6067 | 1267834.7736
9 | 2746191.203 | 1267798.8758 | 2746191.9227 | 1267792.6207
10 | 2746165.71 | 1267791.9383 | 2746191.203 | 1267798.8758
11 | 2746355.6415 | 1267714.2498 | 2746346.2479 | 1267719.8228
12 | 2746346.2479 | 1267719.8228 | 2746334.8415 | 1267726.5904
13 | 2746346.2479 | 1267719.8228 | 2746354.5415 | 1267734.3205 | 2746358.5039 | 1267741.2589
14 | 2746355.6415 | 1267714.2498 | 2746313.611 | 1267665.944
15 | 2746315.2928 | 1267738.1859 | 2746334.2098 | 1267726.9652 | 2746334.8415 | 1267726.5904
16 | 2746358.5039 | 1267741.2589 | 2746370.2823 | 1267734.3326
17 | 2746310.1414 | 1267741.2392 | 2746315.2928 | 1267738.1859
18 | 2746242.6067 | 1267834.7736 | 2746261.0175 | 1267823.8249
19 | 2746189.1254 | 1267648.1051 | 2746193.0477 | 1267690.7763
20 | 2746188.0968 | 1267636.9144 | 2746189.1254 | 1267648.1051
21 | 2746191.9227 | 1267792.6207 | 2746193.7614 | 1267791.0535 | 2746195.2549 | 1267786.6972 | 2746193.1174 | 1267760.7961
22 | 2746191.9227 | 1267792.6207 | 2746185.8506 | 1267791.803 | 2746175.8739 | 1267789.0135
23 | 2746165.71 | 1267791.9383 | 2746169.3153 | 1267811.2067
24 | 2746285.5958 | 1267633.746 | 2746313.611 | 1267665.944
25 | 2746104.1301 | 1267598.1214 | 2746119.7378 | 1267594.4555
26 | 2746099.4282 | 1267575.0932 | 2746104.1301 | 1267598.1214
27 | 2746129.7091 | 1267592.1135 | 2746119.7378 | 1267594.4555
28 | 2746129.7091 | 1267592.1135 | 2746144.6566 | 1267588.6027 | 2746162.2132 | 1267587.0815
29 | 2746163.6687 | 1267586.9554 | 2746162.2132 | 1267587.0815
30 | 2746179.2002 | 1267585.6096 | 2746163.6687 | 1267586.9554
31 | 2746179.2002 | 1267585.6096 | 2746182.0833 | 1267585.3584
32 | 2746182.0833 | 1267585.3584 | 2746179.4058 | 1267548.6718
33 | 2746182.0833 | 1267585.3584 | 2746184.56 | 1267606.808
34 | 2746178.4394 | 1267535.4294 | 2746179.4058 | 1267548.6718
35 | 2746187.6086 | 1267633.2097 | 2746184.56 | 1267606.808
36 | 2746175.4769 | 1267546.6652 | 2746174.5104 | 1267536.5558
37 | 2746174.1395 | 1267532.6759 | 2746174.5104 | 1267536.5558
38 | 2746183.5988 | 1267637.6038 | 2746182.2675 | 1267621.8677
39 | 2746183.5988 | 1267637.6038 | 2746173.5903 | 1267639.1469
40 | 2746183.5988 | 1267637.6038 | 2746188.0968 | 1267636.9144
41 | 2746183.5988 | 1267637.6038 | 2746186.7857 | 1267671.7222
42 | 2746174.1395 | 1267532.6759 | 2746178.4394 | 1267535.4294
43 | 2746187.6086 | 1267633.2097 | 2746226.4312 | 1267610.7366
44 | 2746187.6086 | 1267633.2097 | 2746188.0968 | 1267636.9144
45 | 2746174.1395 | 1267532.6759 | 2746173.9712 | 1267528.5231 | 2746173.2519 | 1267524.7237 | 2746169.3987 | 1267516.0976
46 | 2746160.3078 | 1267641.1949 | 2746173.5903 | 1267639.1469
47 | 2746190.3877 | 1267710.6203 | 2746189.5874 | 1267701.7162 | 2746186.7857 | 1267671.7222
48 | 2746169.3987 | 1267516.0976 | 2746165.786 | 1267508.0232
49 | 2746163.3659 | 1267503.1629 | 2746164.125 | 1267504.3109 | 2746165.786 | 1267508.0232
50 | 2746161.5251 | 1267500.3789 | 2746163.3659 | 1267503.1629
51 | 2746235.9203 | 1267577.0557 | 2746221.2144 | 1267559.9245
52 | 2746252.0794 | 1267595.8896 | 2746249.2103 | 1267592.5375 | 2746235.9203 | 1267577.0557
53 | 2746135.1782 | 1267645.0694 | 2746160.3078 | 1267641.1949
54 | 2746193.1174 | 1267760.7961 | 2746194.8835 | 1267760.6396 | 2746190.3877 | 1267710.6203
55 | 2746252.0794 | 1267595.8896 | 2746226.4312 | 1267610.7366
56 | 2746193.1174 | 1267760.7961 | 2746160.7884 | 1267763.8106
57 | 2746036.0436 | 1267756.0857 | 2746036.9304 | 1267713.2313 | 2746046.7484 | 1267712.9925
58 | 2745978.0906 | 1267740.0823 | 2745988.9131 | 1267742.7968 | 2746016.7513 | 1267750.5367 | 2746026.1686 | 1267753.4279 | 2746036.0436 | 1267756.0857
59 | 2746036.0436 | 1267756.0857 | 2746046.4093 | 1267759.3006 | 2746073.9197 | 1267766.5878
60 | 2745978.0906 | 1267740.0823 | 2745951.191 | 1267635.0182
61 | 2746097.0921 | 1267773.2784 | 2746081.8971 | 1267768.9318 | 2746073.9197 | 1267766.5878
62 | 2746073.9197 | 1267766.5878 | 2746080.7523 | 1267763.1532 | 2746083.0259 | 1267763.7879 | 2746097.1097 | 1267767.6955 | 2746126.0533 | 1267775.7272
63 | 2746097.0921 | 1267773.2784 | 2746096.573 | 1267777.5143 | 2746099.7908 | 1267793.254 | 2746112.7235 | 1267813.7448
64 | 2746175.8739 | 1267789.0135 | 2746169.6586 | 1267787.2757 | 2746166.1281 | 1267789.346 | 2746138.8218 | 1267781.7298 | 2746136.803 | 1267778.7101 | 2746126.0533 | 1267775.7272
65 | 2746252.0794 | 1267595.8896 | 2746257.5822 | 1267602.0653 | 2746285.5958 | 1267633.746
66 | 2746261.0175 | 1267823.8249 | 2746276.9065 | 1267814.3759
67 | 2746276.9065 | 1267814.3759 | 2746294.6006 | 1267803.8535
68 | 2746294.6006 | 1267803.8535 | 2746298.1347 | 1267801.7518
69 | 2746298.1347 | 1267801.7518 | 2746317.5991 | 1267790.1765
70 | 2746317.5991 | 1267790.1765 | 2746334.0891 | 1267780.3702
71 | 2746334.0891 | 1267780.3702 | 2746366.2974 | 1267761.2163
72 | 2746170.6823 | 1267818.5126 | 2746169.3153 | 1267811.2067

## bus_geodata
| x | y | coords
0 | 2746290.7656 | 1267752.7352
1 | 2746291.1131 | 1267752.529
2 | 2746305.1351 | 1267744.2071
3 | 2746309.1752 | 1267741.812
4 | 2746205.1517 | 1267821.31
5 | 2746203.896 | 1267799.9464
6 | 2746224.0956 | 1267844.8579
7 | 2746204.7154 | 1267819.5327
8 | 2746191.203 | 1267798.8758
9 | 2746346.2479 | 1267719.8228
10 | 2746355.6415 | 1267714.2498
11 | 2746334.8415 | 1267726.5904
12 | 2746358.5039 | 1267741.2589
13 | 2746315.2928 | 1267738.1859
14 | 2746310.1414 | 1267741.2392
15 | 2746370.2823 | 1267734.3326
16 | 2746242.6067 | 1267834.7736
17 | 2746193.0477 | 1267690.7763
18 | 2746189.1254 | 1267648.1051
19 | 2746191.9227 | 1267792.6207
20 | 2746165.71 | 1267791.9383
21 | 2746313.611 | 1267665.944
22 | 2746104.1301 | 1267598.1214
23 | 2746119.7378 | 1267594.4555
24 | 2746099.4282 | 1267575.0932
25 | 2746129.7091 | 1267592.1135
26 | 2746162.2132 | 1267587.0815
27 | 2746163.6687 | 1267586.9554
28 | 2746179.2002 | 1267585.6096
29 | 2746182.0833 | 1267585.3584
30 | 2746179.4058 | 1267548.6718
31 | 2746184.56 | 1267606.808
32 | 2746175.4769 | 1267546.6652
33 | 2746174.5104 | 1267536.5558
34 | 2746182.2675 | 1267621.8677
35 | 2746183.5988 | 1267637.6038
36 | 2746178.4394 | 1267535.4294
37 | 2746187.6086 | 1267633.2097
38 | 2746174.1395 | 1267532.6759
39 | 2746173.5903 | 1267639.1469
40 | 2746188.0968 | 1267636.9144
41 | 2746186.7857 | 1267671.7222
42 | 2746169.3987 | 1267516.0976
43 | 2746165.786 | 1267508.0232
44 | 2746163.3659 | 1267503.1629
45 | 2746161.5251 | 1267500.3789
46 | 2746221.2144 | 1267559.9245
47 | 2746235.9203 | 1267577.0557
48 | 2746160.3078 | 1267641.1949
49 | 2746190.3877 | 1267710.6203
50 | 2746135.1782 | 1267645.0694
51 | 2746226.4312 | 1267610.7366
52 | 2746193.1174 | 1267760.7961
53 | 2746046.7484 | 1267712.9925
54 | 2746036.0436 | 1267756.0857
55 | 2745978.0906 | 1267740.0823
56 | 2746073.9197 | 1267766.5878
57 | 2745951.191 | 1267635.0182
58 | 2746097.0921 | 1267773.2784
59 | 2746126.0533 | 1267775.7272
60 | 2746112.7235 | 1267813.7448
61 | 2746175.8739 | 1267789.0135
62 | 2746252.0794 | 1267595.8896
63 | 2746285.5958 | 1267633.746
64 | 2746261.0175 | 1267823.8249
65 | 2746276.9065 | 1267814.3759
66 | 2746294.6006 | 1267803.8535
67 | 2746298.1347 | 1267801.7518
68 | 2746317.5991 | 1267790.1765
69 | 2746334.0891 | 1267780.3702
70 | 2746366.2974 | 1267761.2163
71 | 2746169.3153 | 1267811.2067
72 | 2746160.7884 | 1267763.8106
73 | 2746170.6823 | 1267818.5126
74 | 2746195.2872 | 1267715.1391

## line_std_types
| c_nf_per_km | r_ohm_per_km | x_ohm_per_km | max_i_ka | type | q_mm2 | alpha | voltage_rating
NAYY 4x50 SE | 210 | 0.642 | 0.083 | 0.142 | cs | 50 | 0.00403 | LV
NAYY 4x120 SE | 264 | 0.225 | 0.08 | 0.242 | cs | 120 | 0.00403 | LV
NAYY 4x150 SE | 261 | 0.208 | 0.08 | 0.27 | cs | 150 | 0.00403 | LV
NA2XS2Y 1x95 RM/25 12/20 kV | 216 | 0.313 | 0.132 | 0.252 | cs | 95 | 0.00403 | MV
NA2XS2Y 1x185 RM/25 12/20 kV | 273 | 0.161 | 0.117 | 0.362 | cs | 185 | 0.00403 | MV
NA2XS2Y 1x240 RM/25 12/20 kV | 304 | 0.122 | 0.112 | 0.421 | cs | 240 | 0.00403 | MV
NA2XS2Y 1x95 RM/25 6/10 kV | 315 | 0.313 | 0.123 | 0.249 | cs | 95 | 0.00403 | MV
NA2XS2Y 1x185 RM/25 6/10 kV | 406 | 0.161 | 0.11 | 0.358 | cs | 185 | 0.00403 | MV
NA2XS2Y 1x240 RM/25 6/10 kV | 456 | 0.122 | 0.105 | 0.416 | cs | 240 | 0.00403 | MV
NA2XS2Y 1x150 RM/25 12/20 kV | 250 | 0.206 | 0.116 | 0.319 | cs | 150 | 0.00403 | MV
NA2XS2Y 1x120 RM/25 12/20 kV | 230 | 0.253 | 0.119 | 0.283 | cs | 120 | 0.00403 | MV
NA2XS2Y 1x70 RM/25 12/20 kV | 190 | 0.443 | 0.132 | 0.22 | cs | 70 | 0.00403 | MV
NA2XS2Y 1x150 RM/25 6/10 kV | 360 | 0.206 | 0.11 | 0.315 | cs | 150 | 0.00403 | MV
NA2XS2Y 1x120 RM/25 6/10 kV | 340 | 0.253 | 0.113 | 0.28 | cs | 120 | 0.00403 | MV
NA2XS2Y 1x70 RM/25 6/10 kV | 280 | 0.443 | 0.123 | 0.217 | cs | 70 | 0.00403 | MV
N2XS(FL)2Y 1x120 RM/35 64/110 kV | 112 | 0.153 | 0.166 | 0.366 | cs | 120 | 0.00393 | HV
N2XS(FL)2Y 1x185 RM/35 64/110 kV | 125 | 0.099 | 0.156 | 0.457 | cs | 185 | 0.00393 | HV
N2XS(FL)2Y 1x240 RM/35 64/110 kV | 135 | 0.075 | 0.149 | 0.526 | cs | 240 | 0.00393 | HV
N2XS(FL)2Y 1x300 RM/35 64/110 kV | 144 | 0.06 | 0.144 | 0.588 | cs | 300 | 0.00393 | HV
15-AL1/3-ST1A 0.4 | 11 | 1.8769 | 0.35 | 0.105 | ol | 16 | 0.00403 | LV
24-AL1/4-ST1A 0.4 | 11.25 | 1.2012 | 0.335 | 0.14 | ol | 24 | 0.00403 | LV
48-AL1/8-ST1A 0.4 | 12.2 | 0.5939 | 0.3 | 0.21 | ol | 48 | 0.00403 | LV
94-AL1/15-ST1A 0.4 | 13.2 | 0.306 | 0.29 | 0.35 | ol | 94 | 0.00403 | LV
34-AL1/6-ST1A 10.0 | 9.7 | 0.8342 | 0.36 | 0.17 | ol | 34 | 0.00403 | MV
48-AL1/8-ST1A 10.0 | 10.1 | 0.5939 | 0.35 | 0.21 | ol | 48 | 0.00403 | MV
70-AL1/11-ST1A 10.0 | 10.4 | 0.4132 | 0.339 | 0.29 | ol | 70 | 0.00403 | MV
94-AL1/15-ST1A 10.0 | 10.75 | 0.306 | 0.33 | 0.35 | ol | 94 | 0.00403 | MV
122-AL1/20-ST1A 10.0 | 11.1 | 0.2376 | 0.323 | 0.41 | ol | 122 | 0.00403 | MV
149-AL1/24-ST1A 10.0 | 11.25 | 0.194 | 0.315 | 0.47 | ol | 149 | 0.00403 | MV
34-AL1/6-ST1A 20.0 | 9.15 | 0.8342 | 0.382 | 0.17 | ol | 34 | 0.00403 | MV
48-AL1/8-ST1A 20.0 | 9.5 | 0.5939 | 0.372 | 0.21 | ol | 48 | 0.00403 | MV
70-AL1/11-ST1A 20.0 | 9.7 | 0.4132 | 0.36 | 0.29 | ol | 70 | 0.00403 | MV
94-AL1/15-ST1A 20.0 | 10 | 0.306 | 0.35 | 0.35 | ol | 94 | 0.00403 | MV
122-AL1/20-ST1A 20.0 | 10.3 | 0.2376 | 0.344 | 0.41 | ol | 122 | 0.00403 | MV
149-AL1/24-ST1A 20.0 | 10.5 | 0.194 | 0.337 | 0.47 | ol | 149 | 0.00403 | MV
184-AL1/30-ST1A 20.0 | 10.75 | 0.1571 | 0.33 | 0.535 | ol | 184 | 0.00403 | MV
243-AL1/39-ST1A 20.0 | 11 | 0.1188 | 0.32 | 0.645 | ol | 243 | 0.00403 | MV
48-AL1/8-ST1A 110.0 | 8 | 0.5939 | 0.46 | 0.21 | ol | 48 | 0.00403 | HV
70-AL1/11-ST1A 110.0 | 8.4 | 0.4132 | 0.45 | 0.29 | ol | 70 | 0.00403 | HV
94-AL1/15-ST1A 110.0 | 8.65 | 0.306 | 0.44 | 0.35 | ol | 94 | 0.00403 | HV
122-AL1/20-ST1A 110.0 | 8.5 | 0.2376 | 0.43 | 0.41 | ol | 122 | 0.00403 | HV
149-AL1/24-ST1A 110.0 | 8.75 | 0.194 | 0.41 | 0.47 | ol | 149 | 0.00403 | HV
184-AL1/30-ST1A 110.0 | 8.8 | 0.1571 | 0.4 | 0.535 | ol | 184 | 0.00403 | HV
243-AL1/39-ST1A 110.0 | 9 | 0.1188 | 0.39 | 0.645 | ol | 243 | 0.00403 | HV
305-AL1/39-ST1A 110.0 | 9.2 | 0.0949 | 0.38 | 0.74 | ol | 305 | 0.00403 | HV
490-AL1/64-ST1A 110.0 | 9.75 | 0.059 | 0.37 | 0.96 | ol | 490 | 0.00403 | HV
679-AL1/86-ST1A 110.0 | 9.95 | 0.042 | 0.36 | 1.15 | ol | 679 | 0.00403 | HV
490-AL1/64-ST1A 220.0 | 10 | 0.059 | 0.285 | 0.96 | ol | 490 | 0.00403 | HV
679-AL1/86-ST1A 220.0 | 11.7 | 0.042 | 0.275 | 1.15 | ol | 679 | 0.00403 | HV
490-AL1/64-ST1A 380.0 | 11 | 0.059 | 0.253 | 0.96 | ol | 490 | 0.00403 | HV
679-AL1/86-ST1A 380.0 | 14.6 | 0.042 | 0.25 | 1.15 | ol | 679 | 0.00403 | HV

## trafo_std_types
| i0_percent | pfe_kw | vkr_percent | sn_mva | vn_lv_kv | vn_hv_kv | vk_percent | shift_degree | vector_group | tap_side | tap_neutral | tap_min | tap_max | tap_step_degree | tap_step_percent | tap_phase_shifter
160 MVA 380/110 kV | 0.06 | 60 | 0.25 | 160 | 110 | 380 | 12.2 | 0 | Yy0 | hv | 0 | -9 | 9 | 0 | 1.5 | FALSE
100 MVA 220/110 kV | 0.06 | 55 | 0.26 | 100 | 110 | 220 | 12 | 0 | Yy0 | hv | 0 | -9 | 9 | 0 | 1.5 | FALSE
63 MVA 110/20 kV | 0.04 | 22 | 0.32 | 63 | 20 | 110 | 18 | 150 | YNd5 | hv | 0 | -9 | 9 | 0 | 1.5 | FALSE
40 MVA 110/20 kV | 0.05 | 18 | 0.34 | 40 | 20 | 110 | 16.2 | 150 | YNd5 | hv | 0 | -9 | 9 | 0 | 1.5 | FALSE
25 MVA 110/20 kV | 0.07 | 14 | 0.41 | 25 | 20 | 110 | 12 | 150 | YNd5 | hv | 0 | -9 | 9 | 0 | 1.5 | FALSE
63 MVA 110/10 kV | 0.04 | 22 | 0.32 | 63 | 10 | 110 | 18 | 150 | YNd5 | hv | 0 | -9 | 9 | 0 | 1.5 | FALSE
40 MVA 110/10 kV | 0.05 | 18 | 0.34 | 40 | 10 | 110 | 16.2 | 150 | YNd5 | hv | 0 | -9 | 9 | 0 | 1.5 | FALSE
25 MVA 110/10 kV | 0.07 | 14 | 0.41 | 25 | 10 | 110 | 12 | 150 | YNd5 | hv | 0 | -9 | 9 | 0 | 1.5 | FALSE
0.25 MVA 20/0.4 kV | 0.32 | 0.8 | 1.44 | 0.25 | 0.4 | 20 | 6 | 150 | Yzn5 | hv | 0 | -2 | 2 | 0 | 2.5 | FALSE
0.4 MVA 20/0.4 kV | 0.3375 | 1.35 | 1.425 | 0.4 | 0.4 | 20 | 6 | 150 | Dyn5 | hv | 0 | -2 | 2 | 0 | 2.5 | FALSE
0.63 MVA 20/0.4 kV | 0.2619 | 1.65 | 1.206 | 0.63 | 0.4 | 20 | 6 | 150 | Dyn5 | hv | 0 | -2 | 2 | 0 | 2.5 | FALSE
0.25 MVA 10/0.4 kV | 0.24 | 0.6 | 1.2 | 0.25 | 0.4 | 10 | 4 | 150 | Dyn5 | hv | 0 | -2 | 2 | 0 | 2.5 | FALSE
0.4 MVA 10/0.4 kV | 0.2375 | 0.95 | 1.325 | 0.4 | 0.4 | 10 | 4 | 150 | Dyn5 | hv | 0 | -2 | 2 | 0 | 2.5 | FALSE
0.63 MVA 10/0.4 kV | 0.1873 | 1.18 | 1.0794 | 0.63 | 0.4 | 10 | 4 | 150 | Dyn5 | hv | 0 | -2 | 2 | 0 | 2.5 | FALSE

## trafo3w_std_types
| sn_hv_mva | sn_mv_mva | sn_lv_mva | vn_hv_kv | vn_mv_kv | vn_lv_kv | vk_hv_percent | vk_mv_percent | vk_lv_percent | vkr_hv_percent | vkr_mv_percent | vkr_lv_percent | pfe_kw | i0_percent | shift_mv_degree | shift_lv_degree | vector_group | tap_side | tap_neutral | tap_min | tap_max | tap_step_percent
63/25/38 MVA 110/20/10 kV | 63 | 25 | 38 | 110 | 20 | 10 | 10.4 | 10.4 | 10.4 | 0.28 | 0.32 | 0.35 | 35 | 0.89 | 0 | 0 | YN0yn0yn0 | hv | 0 | -10 | 10 | 1.2
63/25/38 MVA 110/10/10 kV | 63 | 25 | 38 | 110 | 10 | 10 | 10.4 | 10.4 | 10.4 | 0.28 | 0.32 | 0.35 | 35 | 0.89 | 0 | 0 | YN0yn0yn0 | hv | 0 | -10 | 10 | 1.2

## fuse_std_types
| fuse_type | i_rated_a | t_avg | t_min | t_total | x_avg | x_min | x_total
HV 100A | HV 100A | 100 | 0 | [10.0, 3.64, 0.854, 0.281, 0.1, 0.0531, 0.022, 0.01] | [10.0, 4.267, 1.21, 0.403, 0.1, 0.058, 0.022, 0.01] | 0 | [300.0, 350.0, 450.0, 550.0, 700.0, 850.0, 1200.0, 1752.0] | [600.0, 700.0, 900.0, 1150.0, 1665.0, 2000.0, 3000.0, 4313.0]
HV 10A | HV 10A | 10 | 0 | [10.0, 1675.0, 0.344, 0.156, 0.1, 0.0417, 0.0171, 0.01] | [10.0, 1.3, 0.3, 0.155, 0.1, 0.0555, 0.023, 0.01] | 0 | [30.0, 32.0, 35.0, 37.0, 39.0, 50.0, 70.0, 88.0] | [60.0, 70.0, 80.0, 87.0, 94.0, 110.0, 150.0, 216.0]
HV 125A | HV 125A | 125 | 0 | [10.0, 1.82, 0.344, 0.1, 0.0467, 0.0269, 0.01] | [10.0, 2.478, 0.426, 0.1, 0.0427, 0.0211, 0.01] | 0 | [375.0, 500.0, 700.0, 925.0, 1200.0, 1500.0, 2341.0] | [750.0, 1000.0, 1500.0, 2200.0, 3000.0, 4000.0, 5765.0]
HV 160A | HV 160A | 160 | 0 | [10.0, 4.15, 1.03, 0.198, 0.1, 0.051, 0.0172, 0.01] | [10.0, 2.3, 0.734, 0.274, 0.1, 0.046, 0.0177, 0.01] | 0 | [480.0, 550.0, 700.0, 1000.0, 1260.0, 1600.0, 2500.0, 3227.0] | [960.0, 1300.0, 1700.0, 2200.0, 2996.0, 4000.0, 6000.0, 7946.0]
HV 16A | HV 16A | 16 | 0 | [10.0, 0.352, 0.164, 0.1, 0.0649, 0.0342, 0.01] | [10.0, 2.34, 0.722, 0.181, 0.1, 0.055, 0.0296, 0.01] | 0 | [48.0, 60.0, 65.0, 71.0, 80.0, 100.0, 162.0] | [96.0, 110.0, 125.0, 150.0, 168.0, 200.0, 250.0, 398.0]
HV 200A | HV 200A | 200 | 0 | [10.0, 4.267, 1.21, 0.403, 0.1, 0.058, 0.022, 0.01] | [10.0, 3.73, 1.654, 0.328, 0.1, 0.0531, 0.019, 0.01] | 0 | [600.0, 700.0, 900.0, 1150.0, 1665.0, 2000.0, 3000.0, 4313.0] | [1200.0, 1500.0, 1800.0, 2700.0, 3960.0, 5000.0, 7500.0, 10620.0]
HV 20A | HV 20A | 20 | 0 | [10.0, 1.3, 0.3, 0.155, 0.1, 0.0555, 0.023, 0.01] | [10.0, 1.3, 0.161, 0.1, 0.0611, 0.0399, 0.0141, 0.01] | 0 | [60.0, 70.0, 80.0, 87.0, 94.0, 110.0, 150.0, 216.0] | [120.0, 150.0, 200.0, 223.0, 260.0, 300.0, 450.0, 532.0]
HV 25A | HV 25A | 25 | 0 | [10.0, 2.512, 0.833, 0.299, 0.1, 0.0372, 0.0223, 0.01] | [10.0, 3.125, 0.597, 0.198, 0.1, 0.0378, 0.022, 0.01] | 0 | [75.0, 82.0, 90.0, 100.0, 124.0, 170.0, 200.0, 289.0] | [150.0, 170.0, 210.0, 250.0, 294.0, 400.0, 500.0, 711.0]
HV 31.5A | HV 31.5A | 31.5 | 0 | [10.0, 2.34, 0.722, 0.181, 0.1, 0.055, 0.0296, 0.01] | [10.0, 2.84, 0.368, 0.164, 0.1, 0.0621, 0.0378, 0.0195, 0.01] | 0 | [95.0, 110.0, 125.0, 150.0, 165.0, 200.0, 250.0, 390.0] | [189.0, 220.0, 300.0, 350.0, 393.0, 450.0, 530.0, 700.0, 960.0]
HV 40A | HV 40A | 40 | 0 | [10.0, 1.3, 0.161, 0.1, 0.0611, 0.0399, 0.0141, 0.01] | [10.0, 2.05, 0.369, 0.198, 0.1, 0.051, 0.0298, 0.01] | 0 | [120.0, 150.0, 200.0, 223.0, 260.0, 300.0, 450.0, 532.0] | [240.0, 300.0, 400.0, 450.0, 530.0, 650.0, 800.0, 1311.0]
HV 50A | HV 50A | 50 | 0 | [10.0, 3.215, 0.597, 0.198, 0.1, 0.0378, 0.022, 0.01] | [10.0, 3.64, 0.854, 0.281, 0.1, 0.0531, 0.022, 0.01] | 0 | [150.0, 170.0, 210.0, 250.0, 294.0, 400.0, 500.0, 711.0] | [300.0, 350.0, 450.0, 550.0, 700.0, 850.0, 1200.0, 1752.0]
HV 6.3A | HV 6.3A | 6.3 | 0 | [10.0, 1.39, 0.344, 0.168, 0.1, 0.056, 0.0263, 0.01] | [10.0, 1.711, 0.516, 0.198, 0.1, 0.0634, 0.0303, 0.01] | 0 | [19.0, 19.5, 20.4, 20.8, 22.0, 25.0, 32.0, 48.0] | [38.0, 40.0, 43.0, 48.0, 53.0, 60.0, 75.0, 118.0]
HV 63A | HV 63A | 63 | 0 | [10.0, 2.84, 0.368, 0.164, 0.1, 0.0621, 0.0378, 0.0195, 0.01] | [10.0, 1.82, 0.344, 0.1, 0.0467, 0.0269, 0.01] | 0 | [189.0, 220.0, 300.0, 350.0, 393.0, 450.0, 530.0, 700.0, 961.0] | [378.0, 500.0, 700.0, 934.0, 1200.0, 1500.0, 2366.0]
HV 80A | HV 80A | 80 | 0 | [10.0, 2.05, 0.369, 0.198, 0.1, 0.051, 0.0298, 0.01] | [10.0, 4.15, 1.03, 0.198, 0.1, 0.051, 0.0172, 0.01] | 0 | [240.0, 300.0, 400.0, 450.0, 530.0, 650.0, 800.0, 1311.0] | [480.0, 550.0, 700.0, 1000.0, 1260.0, 1600.0, 2500.0, 3227.0]
Siemens NH-1-100 | Siemens NH-1-100 | 100 | [5400.0, 2000.0, 400.0, 20.0, 1.0, 0.2, 0.012, 0.004] | 0 | 0 | [150.0, 190.0, 250.0, 430.0, 900.0, 1250.0, 2700.0, 3600.0] | 0 | 0
Siemens NH-1-125 | Siemens NH-1-125 | 125 | [4800.0, 120.0, 7.0, 0.1, 0.004] | 0 | 0 | [180.0, 400.0, 740.0, 2000.0, 4250.0] | 0 | 0
Siemens NH-1-16 | Siemens NH-1-16 | 16 | [4000.0, 400.0, 2.0, 0.1, 0.04, 0.01] | 0 | 0 | [26.0, 35.0, 75.0, 150.0, 200.0, 300.0] | 0 | 0
Siemens NH-1-160 | Siemens NH-1-160 | 160 | [4800.0, 120.0, 7.0, 0.1, 0.004] | 0 | 0 | [210.0, 500.0, 900.0, 2300.0, 5000.0] | 0 | 0
Siemens NH-1-25 | Siemens NH-1-25 | 25 | [4000.0, 1000.0, 10.0, 0.2, 0.02, 0.01] | 0 | 0 | [40.0, 50.0, 100.0, 210.0, 400.0, 500.0] | 0 | 0
Siemens NH-1-50 | Siemens NH-1-50 | 50 | [4000.0, 40.0, 4.0, 1.0, 0.02, 0.01] | 0 | 0 | [86.0, 200.0, 300.0, 400.0, 1000.0, 1280.0] | 0 | 0
Siemens NH-1-63 | Siemens NH-1-63 | 63 | [4000.0, 100.0, 10.0, 2.0, 0.04, 0.01] | 0 | 0 | [100.0, 200.0, 300.0, 400.0, 1000.0, 1500.0] | 0 | 0
Siemens NH-1-80 | Siemens NH-1-80 | 80 | [4800.0, 120.0, 7.0, 0.1, 0.01] | 0 | 0 | [150.58, 250.0, 450.0, 1150.0, 2470.0] | 0 | 0
Siemens NH-2-1000 | Siemens NH-2-1000 | 1000 | [4800.0, 120.0, 7.0, 0.1, 0.004] | 0 | 0 | [1900.0, 3500.0, 8400.0, 24000.0, 52000.0] | 0 | 0
Siemens NH-2-200 | Siemens NH-2-200 | 200 | [4800.0, 120.0, 7.0, 0.1, 0.004] | 0 | 0 | [280.0, 650.0, 1200.0, 3000.0, 7000.0] | 0 | 0
Siemens NH-2-224 | Siemens NH-2-224 | 224 | [4800.0, 120.0, 7.0, 0.2, 0.04, 0.004] | 0 | 0 | [400.0, 750.0, 1453.0, 3025.0, 4315.0, 7600.0] | 0 | 0
Siemens NH-2-250 | Siemens NH-2-250 | 250 | [4800.0, 120.0, 7.0, 0.1, 0.004] | 0 | 0 | [450.0, 800.0, 1650.0, 4000.0, 8500.0] | 0 | 0
Siemens NH-2-315 | Siemens NH-2-315 | 315 | [4800.0, 120.0, 7.0, 0.1, 0.004] | 0 | 0 | [550.0, 920.0, 1900.0, 5000.0, 11000.0] | 0 | 0
Siemens NH-2-355 | Siemens NH-2-355 | 355 | [4800.0, 120.0, 6.0, 0.1, 0.004] | 0 | 0 | [650.0, 1116.27, 2350.0, 5840.0, 12790.0] | 0 | 0
Siemens NH-2-400 | Siemens NH-2-400 | 400 | [4800.0, 120.0, 7.0, 0.1, 0.004] | 0 | 0 | [720.0, 1350.0, 2800.0, 6500.0, 15000.0] | 0 | 0
Siemens NH-2-425 | Siemens NH-2-425 | 425 | [4800.0, 120.0, 7.0, 0.1, 0.004] | 0 | 0 | [850.0, 1500.0, 3050.0, 7500.0, 16500.0] | 0 | 0
Siemens NH-2-630 | Siemens NH-2-630 | 630 | [4800.0, 120.0, 7.0, 0.1, 0.004] | 0 | 0 | [1200.0, 2000.0, 4800.0, 12000.0, 26000.0] | 0 | 0

## dtypes
| element | column | dtype
0 | bus | name | object
1 | bus | vn_kv | float64
2 | bus | type | object
3 | bus | zone | object
4 | bus | in_service | bool
5 | load | name | object
6 | load | bus | uint32
7 | load | p_mw | float64
8 | load | q_mvar | float64
9 | load | const_z_percent | float64
10 | load | const_i_percent | float64
11 | load | sn_mva | float64
12 | load | scaling | float64
13 | load | in_service | bool
14 | load | type | object
15 | ext_grid | name | object
16 | ext_grid | bus | uint32
17 | ext_grid | vm_pu | float64
18 | ext_grid | va_degree | float64
19 | ext_grid | slack_weight | float64
20 | ext_grid | in_service | bool
21 | line | name | object
22 | line | std_type | object
23 | line | from_bus | uint32
24 | line | to_bus | uint32
25 | line | length_km | float64
26 | line | r_ohm_per_km | float64
27 | line | x_ohm_per_km | float64
28 | line | c_nf_per_km | float64
29 | line | g_us_per_km | float64
30 | line | max_i_ka | float64
31 | line | df | float64
32 | line | parallel | uint32
33 | line | type | object
34 | line | in_service | bool
35 | trafo | name | object
36 | trafo | std_type | object
37 | trafo | hv_bus | uint32
38 | trafo | lv_bus | uint32
39 | trafo | sn_mva | float64
40 | trafo | vn_hv_kv | float64
41 | trafo | vn_lv_kv | float64
42 | trafo | vk_percent | float64
43 | trafo | vkr_percent | float64
44 | trafo | pfe_kw | float64
45 | trafo | i0_percent | float64
46 | trafo | shift_degree | float64
47 | trafo | tap_side | object
48 | trafo | tap_neutral | int32
49 | trafo | tap_min | int32
50 | trafo | tap_max | int32
51 | trafo | tap_step_percent | float64
52 | trafo | tap_step_degree | float64
53 | trafo | tap_pos | int32
54 | trafo | tap_phase_shifter | bool
55 | trafo | parallel | uint32
56 | trafo | df | float64
57 | trafo | in_service | bool
58 | line_geodata | coords | object
59 | bus_geodata | x | float64
60 | bus_geodata | y | float64
61 | bus_geodata | coords | object

## parameters
| version | format_version | converged | OPF_converged | name | f_hz | sn_mva
0 | 2.14.6 | 2.14.0 | FALSE | FALSE |  | 50 | 1