## bus
| name | vn_kv | type | zone | in_service
0 | bus_LV_4411-8_0_4_node_0 | 0.4 | n |  | TRUE
1 | bus_LV_4411-8_0_4_node_1 | 0.4 | n |  | TRUE
2 | bus_LV_4411-8_0_4_node_2 | 0.4 | n |  | TRUE
3 | bus_LV_4411-8_0_4_node_3 | 0.4 | n |  | TRUE
4 | bus_LV_4411-8_0_4_node_4 | 0.4 | n |  | TRUE
5 | bus_LV_4411-8_0_4_node_6 | 0.4 | n |  | TRUE
6 | bus_LV_4411-8_0_4_node_11 | 0.4 | n |  | TRUE
7 | bus_LV_4411-8_0_4_node_93 | 0.4 | n |  | TRUE
8 | bus_LV_4411-8_0_4_node_5 | 0.4 | n |  | TRUE
9 | bus_LV_4411-8_0_4_node_50 | 0.4 | n |  | TRUE
10 | bus_LV_4411-8_0_4_node_36 | 0.4 | n |  | TRUE
11 | bus_LV_4411-8_0_4_node_58 | 0.4 | n |  | TRUE
12 | bus_LV_4411-8_0_4_node_55 | 0.4 | n |  | TRUE
13 | bus_LV_4411-8_0_4_node_44 | 0.4 | n |  | TRUE
14 | bus_LV_4411-8_0_4_node_49 | 0.4 | n |  | TRUE
15 | bus_LV_4411-8_0_4_node_37 | 0.4 | n |  | TRUE
16 | bus_LV_4411-8_0_4_node_64 | 0.4 | n |  | TRUE
17 | bus_LV_4411-8_0_4_node_56 | 0.4 | n |  | TRUE
18 | bus_LV_4411-8_0_4_node_7 | 0.4 | n |  | TRUE
19 | bus_LV_4411-8_0_4_node_8 | 0.4 | n |  | TRUE
20 | bus_LV_4411-8_0_4_node_9 | 0.4 | n |  | TRUE
21 | bus_LV_4411-8_0_4_node_10 | 0.4 | n |  | TRUE
22 | bus_LV_4411-8_0_4_node_66 | 0.4 | n |  | TRUE
23 | bus_LV_4411-8_0_4_node_12 | 0.4 | n |  | TRUE
24 | bus_LV_4411-8_0_4_node_59 | 0.4 | n |  | TRUE
25 | bus_LV_4411-8_0_4_node_60 | 0.4 | n |  | TRUE
26 | bus_LV_4411-8_0_4_node_61 | 0.4 | n |  | TRUE
27 | bus_LV_4411-8_0_4_node_62 | 0.4 | n |  | TRUE
28 | bus_LV_4411-8_0_4_node_65 | 0.4 | n |  | TRUE
29 | bus_LV_4411-8_0_4_node_13 | 0.4 | n |  | TRUE
30 | bus_LV_4411-8_0_4_node_24 | 0.4 | n |  | TRUE
31 | bus_LV_4411-8_0_4_node_83 | 0.4 | n |  | TRUE
32 | bus_LV_4411-8_0_4_node_25 | 0.4 | n |  | TRUE
33 | bus_LV_4411-8_0_4_node_51 | 0.4 | n |  | TRUE
34 | bus_LV_4411-8_0_4_node_48 | 0.4 | n |  | TRUE
35 | bus_LV_4411-8_0_4_node_29 | 0.4 | n |  | TRUE
36 | bus_LV_4411-8_0_4_node_31 | 0.4 | n |  | TRUE
37 | bus_LV_4411-8_0_4_node_27 | 0.4 | n |  | TRUE
38 | bus_LV_4411-8_0_4_node_35 | 0.4 | n |  | TRUE
39 | bus_LV_4411-8_0_4_node_39 | 0.4 | n |  | TRUE
40 | bus_LV_4411-8_0_4_node_67 | 0.4 | n |  | TRUE
41 | bus_LV_4411-8_0_4_node_82 | 0.4 | n |  | TRUE
42 | bus_LV_4411-8_0_4_node_91 | 0.4 | n |  | TRUE
43 | bus_LV_4411-8_0_4_node_85 | 0.4 | n |  | TRUE
44 | bus_LV_4411-8_0_4_node_53 | 0.4 | n |  | TRUE
45 | bus_LV_4411-8_0_4_node_52 | 0.4 | n |  | TRUE
46 | bus_LV_4411-8_0_4_node_90 | 0.4 | n |  | TRUE
47 | bus_LV_4411-8_0_4_node_28 | 0.4 | n |  | TRUE
48 | bus_LV_4411-8_0_4_node_30 | 0.4 | n |  | TRUE
49 | bus_LV_4411-8_0_4_node_32 | 0.4 | n |  | TRUE
50 | bus_LV_4411-8_0_4_node_42 | 0.4 | n |  | TRUE
51 | bus_LV_4411-8_0_4_node_45 | 0.4 | n |  | TRUE
52 | bus_LV_4411-8_0_4_node_33 | 0.4 | n |  | TRUE
53 | bus_LV_4411-8_0_4_node_70 | 0.4 | n |  | TRUE
54 | bus_LV_4411-8_0_4_node_34 | 0.4 | n |  | TRUE
55 | bus_LV_4411-8_0_4_node_68 | 0.4 | n |  | TRUE
56 | bus_LV_4411-8_0_4_node_41 | 0.4 | n |  | TRUE
57 | bus_LV_4411-8_0_4_node_71 | 0.4 | n |  | TRUE
58 | bus_LV_4411-8_0_4_node_69 | 0.4 | n |  | TRUE
59 | bus_LV_4411-8_0_4_node_77 | 0.4 | n |  | TRUE
60 | bus_LV_4411-8_0_4_node_43 | 0.4 | n |  | TRUE
61 | bus_LV_4411-8_0_4_node_86 | 0.4 | n |  | TRUE
62 | bus_LV_4411-8_0_4_node_75 | 0.4 | n |  | TRUE
63 | bus_LV_4411-8_0_4_node_54 | 0.4 | n |  | TRUE
64 | bus_LV_4411-8_0_4_node_89 | 0.4 | n |  | TRUE
65 | bus_LV_4411-8_0_4_node_78 | 0.4 | n |  | TRUE
66 | bus_LV_4411-8_0_4_node_79 | 0.4 | n |  | TRUE
67 | bus_LV_4411-8_0_4_node_72 | 0.4 | n |  | TRUE
68 | bus_LV_4411-8_0_4_node_73 | 0.4 | n |  | TRUE
69 | bus_LV_4411-8_0_4_node_74 | 0.4 | n |  | TRUE
70 | bus_LV_4411-8_0_4_node_80 | 0.4 | n |  | TRUE
71 | bus_LV_4411-8_0_4_node_87 | 0.4 | n |  | TRUE
72 | bus_LV_4411-8_0_4_node_88 | 0.4 | n |  | TRUE
73 | bus_LV_4411-8_0_4_node_76 | 0.4 | n |  | TRUE
74 | bus_LV_4411-8_0_4_node_81 | 0.4 | n |  | TRUE
75 | bus_LV_4411-8_0_4_node_92 | 0.4 | n |  | TRUE
76 | bus_MV_407_0_node_192 | 20 | n |  | TRUE

## load
| name | bus | p_mw | q_mvar | const_z_percent | const_i_percent | sn_mva | scaling | in_service | type
0 | LV_4411-8_0_4_load_0 | 0 | 0.0069413 | 0.0017397 | 0 | 0 |  | 1 | TRUE | wye
1 | LV_4411-8_0_4_load_1 | 1 | 0.020205 | 0.0050638 | 0 | 0 |  | 1 | TRUE | wye
2 | LV_4411-8_0_4_load_3 | 3 | 0.0047781 | 0.0011975 | 0 | 0 |  | 1 | TRUE | wye
3 | LV_4411-8_0_4_load_11 | 6 | 0.004599 | 0.0011526 | 0 | 0 |  | 1 | TRUE | wye
4 | LV_4411-8_0_4_load_93 | 7 | 0.021377 | 0.0053575 | 0 | 0 |  | 1 | TRUE | wye
5 | LV_4411-8_0_4_load_36 | 10 | 0.0049556 | 0.001242 | 0 | 0 |  | 1 | TRUE | wye
6 | LV_4411-8_0_4_load_58 | 11 | 0.0026057 | 0.00065304 | 0 | 0 |  | 1 | TRUE | wye
7 | LV_4411-8_0_4_load_55 | 12 | 0.0059763 | 0.0014978 | 0 | 0 |  | 1 | TRUE | wye
8 | LV_4411-8_0_4_load_49 | 14 | 6.4502e-05 | 1.6166e-05 | 0 | 0 |  | 1 | TRUE | wye
9 | LV_4411-8_0_4_load_64 | 16 | 0.0035633 | 0.00089304 | 0 | 0 |  | 1 | TRUE | wye
10 | LV_4411-8_0_4_load_56 | 17 | 0.022418 | 0.0056186 | 0 | 0 |  | 1 | TRUE | wye
11 | LV_4411-8_0_4_load_7 | 18 | 0.00035168 | 8.814e-05 | 0 | 0 |  | 1 | TRUE | wye
12 | LV_4411-8_0_4_load_8 | 19 | 0.0029298 | 0.00073427 | 0 | 0 |  | 1 | TRUE | wye
13 | LV_4411-8_0_4_load_10 | 21 | 0.0025354 | 0.00063544 | 0 | 0 |  | 1 | TRUE | wye
14 | LV_4411-8_0_4_load_66 | 22 | 0.00030105 | 7.5451e-05 | 0 | 0 |  | 1 | TRUE | wye
15 | LV_4411-8_0_4_load_12 | 23 | 0.00030719 | 7.699e-05 | 0 | 0 |  | 1 | TRUE | wye
16 | LV_4411-8_0_4_load_59 | 24 | 0.00047846 | 0.00011991 | 0 | 0 |  | 1 | TRUE | wye
17 | LV_4411-8_0_4_load_60 | 25 | 0.00038095 | 9.5476e-05 | 0 | 0 |  | 1 | TRUE | wye
18 | LV_4411-8_0_4_load_61 | 26 | 0.00039294 | 9.848e-05 | 0 | 0 |  | 1 | TRUE | wye
19 | LV_4411-8_0_4_load_65 | 28 | 0.00014976 | 3.7533e-05 | 0 | 0 |  | 1 | TRUE | wye
20 | LV_4411-8_0_4_load_51 | 33 | 6.8192e-05 | 1.709e-05 | 0 | 0 |  | 1 | TRUE | wye
21 | LV_4411-8_0_4_load_48 | 34 | 6.6777e-05 | 1.6736e-05 | 0 | 0 |  | 1 | TRUE | wye
22 | LV_4411-8_0_4_load_27 | 37 | 0.0040294 | 0.0010099 | 0 | 0 |  | 1 | TRUE | wye
23 | LV_4411-8_0_4_load_39 | 39 | 0.050736 | 0.012716 | 0 | 0 |  | 1 | TRUE | wye
24 | LV_4411-8_0_4_load_67 | 40 | 0.0021965 | 0.00055049 | 0 | 0 |  | 1 | TRUE | wye
25 | LV_4411-8_0_4_load_82 | 41 | 0.0047237 | 0.0011839 | 0 | 0 |  | 1 | TRUE | wye
26 | LV_4411-8_0_4_load_91 | 42 | 0.0017836 | 0.00044701 | 0 | 0 |  | 1 | TRUE | wye
27 | LV_4411-8_0_4_load_53 | 44 | 8.6213e-05 | 2.1607e-05 | 0 | 0 |  | 1 | TRUE | wye
28 | LV_4411-8_0_4_load_52 | 45 | 0.00074785 | 0.00018743 | 0 | 0 |  | 1 | TRUE | wye
29 | LV_4411-8_0_4_load_90 | 46 | 0.00015136 | 3.7933e-05 | 0 | 0 |  | 1 | TRUE | wye
30 | LV_4411-8_0_4_load_28 | 47 | 0.0047232 | 0.0011837 | 0 | 0 |  | 1 | TRUE | wye
31 | LV_4411-8_0_4_load_30 | 48 | 0.0045283 | 0.0011349 | 0 | 0 |  | 1 | TRUE | wye
32 | LV_4411-8_0_4_load_42 | 50 | 0.013274 | 0.0033268 | 0 | 0 |  | 1 | TRUE | wye
33 | LV_4411-8_0_4_load_45 | 51 | 0.0039009 | 0.00097767 | 0 | 0 |  | 1 | TRUE | wye
34 | LV_4411-8_0_4_load_68 | 55 | 9.5764e-05 | 2.4001e-05 | 0 | 0 |  | 1 | TRUE | wye
35 | LV_4411-8_0_4_load_41 | 56 | 0.0063873 | 0.0016008 | 0 | 0 |  | 1 | TRUE | wye
36 | LV_4411-8_0_4_load_71 | 57 | 8.1507e-05 | 2.0428e-05 | 0 | 0 |  | 1 | TRUE | wye
37 | LV_4411-8_0_4_load_69 | 58 | 0.00097615 | 0.00024465 | 0 | 0 |  | 1 | TRUE | wye
38 | LV_4411-8_0_4_load_43 | 60 | 0.030335 | 0.0076028 | 0 | 0 |  | 1 | TRUE | wye
39 | LV_4411-8_0_4_load_86 | 61 | 0.00012356 | 3.0966e-05 | 0 | 0 |  | 1 | TRUE | wye
40 | LV_4411-8_0_4_load_54 | 63 | 4.8237e-05 | 1.2089e-05 | 0 | 0 |  | 1 | TRUE | wye
41 | LV_4411-8_0_4_load_89 | 64 | 8.7016e-05 | 2.1808e-05 | 0 | 0 |  | 1 | TRUE | wye
42 | LV_4411-8_0_4_load_78 | 65 | 0.0016386 | 0.00041067 | 0 | 0 |  | 1 | TRUE | wye
43 | LV_4411-8_0_4_load_73 | 68 | 0.00042204 | 0.00010577 | 0 | 0 |  | 1 | TRUE | wye
44 | LV_4411-8_0_4_load_80 | 70 | 0.00010742 | 2.6921e-05 | 0 | 0 |  | 1 | TRUE | wye
45 | LV_4411-8_0_4_load_87 | 71 | 0.00020614 | 5.1663e-05 | 0 | 0 |  | 1 | TRUE | wye
46 | LV_4411-8_0_4_load_88 | 72 | 0.0003288 | 8.2404e-05 | 0 | 0 |  | 1 | TRUE | wye
47 | LV_4411-8_0_4_load_81 | 74 | 0.0010442 | 0.0002617 | 0 | 0 |  | 1 | TRUE | wye
48 | LV_4411-8_0_4_load_92 | 75 | 0.001158 | 0.00029023 | 0 | 0 |  | 1 | TRUE | wye

## ext_grid
| name | bus | vm_pu | va_degree | slack_weight | in_service
0 |  | 8 | 1 | 0 | 1 | TRUE

## line
| name | std_type | from_bus | to_bus | length_km | r_ohm_per_km | x_ohm_per_km | c_nf_per_km | g_us_per_km | max_i_ka | df | parallel | type | in_service
0 | LV_4411-8_0_4_line_0 |  | 0 | 1 | 0.013923 | 0.125 | 0.08 | 261 | 0 | 0.364 | 1 | 1 | cs | TRUE
1 | LV_4411-8_0_4_line_1 |  | 0 | 2 | 0.17999 | 0.125 | 0.08 | 261 | 0 | 0.364 | 1 | 1 | cs | TRUE
2 | LV_4411-8_0_4_line_2 |  | 1 | 3 | 0.0019124 | 0.125 | 0.08 | 261 | 0 | 0.364 | 1 | 1 | cs | TRUE
3 | LV_4411-8_0_4_line_3 |  | 2 | 4 | 0.29512 | 0.125 | 0.08 | 261 | 0 | 0.364 | 1 | 2 | cs | TRUE
4 | LV_4411-8_0_4_line_4 |  | 2 | 5 | 0.12565 | 0.125 | 0.08 | 261 | 0 | 0.364 | 1 | 1 | cs | TRUE
5 | LV_4411-8_0_4_line_5 |  | 3 | 6 | 0.023018 | 0.125 | 0.08 | 261 | 0 | 0.364 | 1 | 1 | cs | TRUE
6 | LV_4411-8_0_4_line_6 |  | 4 | 7 | 0.043996 | 0.125 | 0.08 | 261 | 0 | 0.364 | 1 | 1 | cs | TRUE
7 | LV_4411-8_0_4_line_7 |  | 4 | 8 | 0.14907 | 0.125 | 0.08 | 261 | 0 | 0.364 | 1 | 2 | cs | TRUE
8 | LV_4411-8_0_4_line_8 |  | 4 | 9 | 0.080281 | 0.125 | 0.08 | 261 | 0 | 0.364 | 1 | 2 | cs | TRUE
9 | LV_4411-8_0_4_line_9 |  | 5 | 11 | 0.01775 | 0.125 | 0.08 | 261 | 0 | 0.364 | 1 | 1 | cs | TRUE
10 | LV_4411-8_0_4_line_10 |  | 5 | 12 | 0.080427 | 0.125 | 0.08 | 261 | 0 | 0.364 | 1 | 1 | cs | TRUE
11 | LV_4411-8_0_4_line_11 |  | 8 | 10 | 0.12265 | 0.125 | 0.08 | 261 | 0 | 0.364 | 1 | 1 | cs | TRUE
12 | LV_4411-8_0_4_line_12 |  | 9 | 13 | 0.040624 | 0.125 | 0.08 | 261 | 0 | 0.364 | 1 | 2 | cs | TRUE
13 | LV_4411-8_0_4_line_13 |  | 9 | 14 | 0.091626 | 0.125 | 0.08 | 261 | 0 | 0.364 | 1 | 1 | cs | TRUE
14 | LV_4411-8_0_4_line_14 |  | 10 | 15 | 0.0014029 | 0.125 | 0.08 | 261 | 0 | 0.364 | 1 | 1 | cs | TRUE
15 | LV_4411-8_0_4_line_15 |  | 11 | 16 | 0.0020524 | 0.125 | 0.08 | 261 | 0 | 0.364 | 1 | 1 | cs | TRUE
16 | LV_4411-8_0_4_line_16 |  | 12 | 17 | 0.020927 | 0.125 | 0.08 | 261 | 0 | 0.364 | 1 | 1 | cs | TRUE
17 | LV_4411-8_0_4_line_17 |  | 13 | 60 | 0.086252 | 0.125 | 0.08 | 261 | 0 | 0.364 | 1 | 2 | cs | TRUE
18 | LV_4411-8_0_4_line_18 |  | 14 | 34 | 0.084751 | 0.125 | 0.08 | 261 | 0 | 0.364 | 1 | 1 | cs | TRUE
19 | LV_4411-8_0_4_line_19 |  | 15 | 48 | 0.0082232 | 0.125 | 0.08 | 261 | 0 | 0.364 | 1 | 1 | cs | TRUE
20 | LV_4411-8_0_4_line_20 |  | 18 | 19 | 0.017001 | 0.125 | 0.08 | 261 | 0 | 0.364 | 1 | 1 | cs | TRUE
21 | LV_4411-8_0_4_line_21 |  | 18 | 20 | 0.057831 | 0.125 | 0.08 | 261 | 0 | 0.364 | 1 | 1 | cs | TRUE
22 | LV_4411-8_0_4_line_22 |  | 20 | 21 | 0.018578 | 0.125 | 0.08 | 261 | 0 | 0.364 | 1 | 1 | cs | TRUE
23 | LV_4411-8_0_4_line_23 |  | 20 | 22 | 0.54925 | 0.125 | 0.08 | 261 | 0 | 0.364 | 1 | 1 | cs | TRUE
24 | LV_4411-8_0_4_line_24 |  | 21 | 23 | 0.024167 | 0.125 | 0.08 | 261 | 0 | 0.364 | 1 | 1 | cs | TRUE
25 | LV_4411-8_0_4_line_25 |  | 22 | 28 | 0.0311 | 0.125 | 0.08 | 261 | 0 | 0.364 | 1 | 1 | cs | TRUE
26 | LV_4411-8_0_4_line_26 |  | 23 | 29 | 0.38874 | 0.125 | 0.08 | 261 | 0 | 0.364 | 1 | 1 | cs | TRUE
27 | LV_4411-8_0_4_line_27 |  | 24 | 25 | 0.010588 | 0.125 | 0.08 | 261 | 0 | 0.364 | 1 | 1 | cs | TRUE
28 | LV_4411-8_0_4_line_28 |  | 24 | 26 | 0.0097549 | 0.125 | 0.08 | 261 | 0 | 0.364 | 1 | 1 | cs | TRUE
29 | LV_4411-8_0_4_line_29 |  | 26 | 27 | 0.074658 | 0.125 | 0.08 | 261 | 0 | 0.364 | 1 | 1 | cs | TRUE
30 | LV_4411-8_0_4_line_30 |  | 27 | 28 | 0.021362 | 0.125 | 0.08 | 261 | 0 | 0.364 | 1 | 1 | cs | TRUE
31 | LV_4411-8_0_4_line_31 |  | 29 | 30 | 0.1562 | 0.125 | 0.08 | 261 | 0 | 0.364 | 1 | 1 | cs | TRUE
32 | LV_4411-8_0_4_line_32 |  | 30 | 31 | 0.009855 | 0.125 | 0.08 | 261 | 0 | 0.364 | 1 | 1 | cs | TRUE
33 | LV_4411-8_0_4_line_33 |  | 31 | 41 | 0.080468 | 0.125 | 0.08 | 261 | 0 | 0.364 | 1 | 2 | cs | TRUE
34 | LV_4411-8_0_4_line_34 |  | 32 | 33 | 0.0076547 | 0.125 | 0.08 | 261 | 0 | 0.364 | 1 | 1 | cs | TRUE
35 | LV_4411-8_0_4_line_35 |  | 32 | 34 | 0.024558 | 0.125 | 0.08 | 261 | 0 | 0.364 | 1 | 1 | cs | TRUE
36 | LV_4411-8_0_4_line_36 |  | 33 | 44 | 0.047558 | 0.125 | 0.08 | 261 | 0 | 0.364 | 1 | 1 | cs | TRUE
37 | LV_4411-8_0_4_line_37 |  | 35 | 36 | 0.014159 | 0.125 | 0.08 | 261 | 0 | 0.364 | 1 | 1 | cs | TRUE
38 | LV_4411-8_0_4_line_38 |  | 35 | 37 | 0.013045 | 0.125 | 0.08 | 261 | 0 | 0.364 | 1 | 1 | cs | TRUE
39 | LV_4411-8_0_4_line_39 |  | 36 | 38 | 0.020024 | 0.125 | 0.08 | 261 | 0 | 0.364 | 1 | 1 | cs | TRUE
40 | LV_4411-8_0_4_line_40 |  | 36 | 39 | 0.0074771 | 0.125 | 0.08 | 261 | 0 | 0.364 | 1 | 1 | cs | TRUE
41 | LV_4411-8_0_4_line_41 |  | 37 | 47 | 0.014253 | 0.125 | 0.08 | 261 | 0 | 0.364 | 1 | 1 | cs | TRUE
42 | LV_4411-8_0_4_line_42 |  | 38 | 40 | 0.12272 | 0.125 | 0.08 | 261 | 0 | 0.364 | 1 | 1 | cs | TRUE
43 | LV_4411-8_0_4_line_43 |  | 41 | 73 | 0.026955 | 0.125 | 0.08 | 261 | 0 | 0.364 | 1 | 2 | cs | TRUE
44 | LV_4411-8_0_4_line_44 |  | 42 | 43 | 0.01143 | 0.125 | 0.08 | 261 | 0 | 0.364 | 1 | 1 | cs | TRUE
45 | LV_4411-8_0_4_line_45 |  | 43 | 72 | 0.028693 | 0.125 | 0.08 | 261 | 0 | 0.364 | 1 | 2 | cs | TRUE
46 | LV_4411-8_0_4_line_46 |  | 43 | 73 | 0.005134 | 0.125 | 0.08 | 261 | 0 | 0.364 | 1 | 2 | cs | TRUE
47 | LV_4411-8_0_4_line_47 |  | 44 | 63 | 0.019834 | 0.125 | 0.08 | 261 | 0 | 0.364 | 1 | 1 | cs | TRUE
48 | LV_4411-8_0_4_line_48 |  | 45 | 46 | 0.0040045 | 0.125 | 0.08 | 261 | 0 | 0.364 | 1 | 1 | cs | TRUE
49 | LV_4411-8_0_4_line_49 |  | 46 | 64 | 0.0035496 | 0.125 | 0.08 | 261 | 0 | 0.364 | 1 | 1 | cs | TRUE
50 | LV_4411-8_0_4_line_50 |  | 47 | 48 | 0.01337 | 0.125 | 0.08 | 261 | 0 | 0.364 | 1 | 1 | cs | TRUE
51 | LV_4411-8_0_4_line_51 |  | 49 | 50 | 0.014573 | 0.125 | 0.08 | 261 | 0 | 0.364 | 1 | 2 | cs | TRUE
52 | LV_4411-8_0_4_line_52 |  | 49 | 51 | 0.029303 | 0.125 | 0.08 | 261 | 0 | 0.364 | 1 | 2 | cs | TRUE
53 | LV_4411-8_0_4_line_53 |  | 50 | 56 | 0.023207 | 0.125 | 0.08 | 261 | 0 | 0.364 | 1 | 2 | cs | TRUE
54 | LV_4411-8_0_4_line_54 |  | 51 | 54 | 0.024246 | 0.125 | 0.08 | 261 | 0 | 0.364 | 1 | 2 | cs | TRUE
55 | LV_4411-8_0_4_line_55 |  | 52 | 53 | 0.034888 | 0.125 | 0.08 | 261 | 0 | 0.364 | 1 | 2 | cs | TRUE
56 | LV_4411-8_0_4_line_56 |  | 52 | 54 | 0.047973 | 0.125 | 0.08 | 261 | 0 | 0.364 | 1 | 2 | cs | TRUE
57 | LV_4411-8_0_4_line_57 |  | 52 | 55 | 0.036788 | 0.125 | 0.08 | 261 | 0 | 0.364 | 1 | 1 | cs | TRUE
58 | LV_4411-8_0_4_line_58 |  | 53 | 57 | 0.0051623 | 0.125 | 0.08 | 261 | 0 | 0.364 | 1 | 2 | cs | TRUE
59 | LV_4411-8_0_4_line_59 |  | 56 | 60 | 0.0093033 | 0.125 | 0.08 | 261 | 0 | 0.364 | 1 | 2 | cs | TRUE
60 | LV_4411-8_0_4_line_60 |  | 57 | 67 | 0.030792 | 0.125 | 0.08 | 261 | 0 | 0.364 | 1 | 2 | cs | TRUE
61 | LV_4411-8_0_4_line_61 |  | 58 | 59 | 0.043808 | 0.125 | 0.08 | 261 | 0 | 0.364 | 1 | 1 | cs | TRUE
62 | LV_4411-8_0_4_line_62 |  | 59 | 65 | 0.039202 | 0.125 | 0.08 | 261 | 0 | 0.364 | 1 | 2 | cs | TRUE
63 | LV_4411-8_0_4_line_63 |  | 59 | 66 | 0.057541 | 0.125 | 0.08 | 261 | 0 | 0.364 | 1 | 2 | cs | TRUE
64 | LV_4411-8_0_4_line_64 |  | 61 | 62 | 0.039177 | 0.125 | 0.08 | 261 | 0 | 0.364 | 1 | 1 | cs | TRUE
65 | LV_4411-8_0_4_line_65 |  | 62 | 71 | 0.025739 | 0.125 | 0.08 | 261 | 0 | 0.364 | 1 | 1 | cs | TRUE
66 | LV_4411-8_0_4_line_66 |  | 62 | 72 | 0.017213 | 0.125 | 0.08 | 261 | 0 | 0.364 | 1 | 2 | cs | TRUE
67 | LV_4411-8_0_4_line_67 |  | 62 | 69 | 0.022246 | 0.125 | 0.08 | 261 | 0 | 0.364 | 1 | 2 | cs | TRUE
68 | LV_4411-8_0_4_line_68 |  | 64 | 71 | 0.013254 | 0.125 | 0.08 | 261 | 0 | 0.364 | 1 | 1 | cs | TRUE
69 | LV_4411-8_0_4_line_69 |  | 65 | 68 | 0.0078925 | 0.125 | 0.08 | 261 | 0 | 0.364 | 1 | 2 | cs | TRUE
70 | LV_4411-8_0_4_line_70 |  | 66 | 74 | 0.041992 | 0.125 | 0.08 | 261 | 0 | 0.364 | 1 | 2 | cs | TRUE
71 | LV_4411-8_0_4_line_71 |  | 66 | 75 | 0.027899 | 0.125 | 0.08 | 261 | 0 | 0.364 | 1 | 1 | cs | TRUE
72 | LV_4411-8_0_4_line_72 |  | 67 | 68 | 0.057362 | 0.125 | 0.08 | 261 | 0 | 0.364 | 1 | 2 | cs | TRUE
73 | LV_4411-8_0_4_line_73 |  | 69 | 70 | 0.010965 | 0.125 | 0.08 | 261 | 0 | 0.364 | 1 | 2 | cs | TRUE
74 | LV_4411-8_0_4_line_74 |  | 70 | 74 | 0.027236 | 0.125 | 0.08 | 261 | 0 | 0.364 | 1 | 2 | cs | TRUE

## trafo
| name | std_type | hv_bus | lv_bus | sn_mva | vn_hv_kv | vn_lv_kv | vk_percent | vkr_percent | pfe_kw | i0_percent | shift_degree | tap_side | tap_neutral | tap_min | tap_max | tap_step_percent | tap_step_degree | tap_pos | tap_phase_shifter | parallel | df | in_service
0 | LV_4411-8_0_4_trafo_5 | 0.63 MVA 20/0.4 kV | 76 | 8 | 0.63 | 20 | 0.4 | 6 | 1.206 | 1.65 | 0.2619 | 150 | hv | 0 | -2 | 2 | 2.5 | 0 | 0 | FALSE | 1 | 1 | TRUE

## line_geodata
| x0 | y0 | x1 | y1 | x2 | y2 | x3 | y3 | x4 | y4 | x5 | y5 | x6 | y6 | x7 | y7 | x8 | y8 | x9 | y9 | x10 | y10 | x11 | y11
0 | 2742785.3317 | 1267299.5582 | 2742778.6151 | 1267300.2617 | 2742771.5011 | 1267301.1537
1 | 2742961.4188 | 1267262.966 | 2742796.9014 | 1267295.8769 | 2742787.9322 | 1267299.2858 | 2742785.3317 | 1267299.5582
2 | 2742771.5011 | 1267301.1537 | 2742769.6035 | 1267301.3916
3 | 2742961.4188 | 1267262.966 | 2742962.2783 | 1267195.1198 | 2742969.2144 | 1267138.832 | 2742976.496 | 1267092.2288 | 2742981.1339 | 1267045.0166 | 2742984.767 | 1266994.5102 | 2742988.9705 | 1266974.2586 | 2742989.9685 | 1266969.745
4 | 2742961.4188 | 1267262.966 | 2742963.0905 | 1267294.0816 | 2742966.6045 | 1267325.62 | 2742971.8078 | 1267356.7544 | 2742977.7615 | 1267387.3731
5 | 2742746.7481 | 1267304.1041 | 2742756.1085 | 1267302.8984 | 2742762.4041 | 1267302.2943 | 2742769.6035 | 1267301.3916
6 | 2742989.9685 | 1266969.745 | 2742993.761 | 1266974.864 | 2742998.3267 | 1266983.5052 | 2743004.2833 | 1266986.6524 | 2743011.9551 | 1266986.1487 | 2743016.7859 | 1266987.8895 | 2743018.6749 | 1266996.0321
7 | 2742846.1775 | 1266995.7938 | 2742894.7816 | 1266990.0741 | 2742948.7651 | 1266980.5479 | 2742988.9705 | 1266974.2586 | 2742989.9685 | 1266969.745
8 | 2742989.9685 | 1266969.745 | 2742999.7616 | 1266930.1651 | 2743009.6658 | 1266891.9114
9 | 2742977.7615 | 1267387.3731 | 2742994.6173 | 1267381.8097
10 | 2742977.7615 | 1267387.3731 | 2742995.0057 | 1267444.9806 | 2743001.735 | 1267459.1129 | 2743004.9118 | 1267462.4969
11 | 2742846.1775 | 1266995.7938 | 2742831.1813 | 1266930.1333 | 2742822.2067 | 1266900.109 | 2742815.0523 | 1266878.5927 | 2742814.6161 | 1266877.3775
12 | 2743019.7775 | 1266852.5617 | 2743009.6658 | 1266891.9114
13 | 2743009.6658 | 1266891.9114 | 2743014.8895 | 1266892.6719 | 2743025.1975 | 1266885.948 | 2743038.2128 | 1266878.1553 | 2743054.1006 | 1266872.7344 | 2743095.6262 | 1266865.9051
14 | 2742814.142 | 1266876.0571 | 2742814.6161 | 1266877.3775
15 | 2742996.5663 | 1267381.1664 | 2742994.6173 | 1267381.8097
16 | 2743004.9118 | 1267462.4969 | 2743011.5213 | 1267469.5378 | 2743020.4683 | 1267476.3903
17 | 2743019.7775 | 1266852.5617 | 2743001.8881 | 1266846.0891 | 2742986.283 | 1266841.0844 | 2742970.856 | 1266835.8728 | 2742961.6744 | 1266831.2239 | 2742959.348 | 1266827.1414 | 2742954.132 | 1266817.35 | 2742950.0807 | 1266809.9098
18 | 2743178.8062 | 1266849.7771 | 2743127.897 | 1266860.5979 | 2743095.6262 | 1266865.9051
19 | 2742814.142 | 1266876.0571 | 2742811.3497 | 1266868.3226
20 | 2743463.4923 | 1267179.4825 | 2743447.9732 | 1267186.4256
21 | 2743512.2844 | 1267170.6472 | 2743495.6534 | 1267185.903 | 2743489.5137 | 1267189.3796 | 2743481.0894 | 1267186.7613 | 2743472.7556 | 1267181.3537 | 2743463.4923 | 1267179.4825
22 | 2743512.2844 | 1267170.6472 | 2743501.9362 | 1267155.2185
23 | 2743512.2844 | 1267170.6472 | 2743766.0172 | 1267657.7789
24 | 2743488.4748 | 1267135.1479 | 2743501.9362 | 1267155.2185
25 | 2743765.1938 | 1267688.8619 | 2743766.11 | 1267662.9373 | 2743766.0172 | 1267657.7789
26 | 2743333.9119 | 1266782.4685 | 2743340.5393 | 1266802.9717 | 2743362.9083 | 1266850.4611 | 2743369.0293 | 1266871.0299 | 2743377.9932 | 1266914.101 | 2743384.9823 | 1266941.4087 | 2743396.4572 | 1266967.2904 | 2743408.389 | 1267000.0901 | 2743416.2637 | 1267024.7277 | 2743427.0287 | 1267043.5409 | 2743481.6859 | 1267125.0259 | 2743488.4748 | 1267135.1479
27 | 2743680.3123 | 1267703.2651 | 2743669.7604 | 1267702.394
28 | 2743680.3123 | 1267703.2651 | 2743690.0342 | 1267704.0677
29 | 2743764.4392 | 1267710.2102 | 2743690.0342 | 1267704.0677
30 | 2743764.4392 | 1267710.2102 | 2743765.1938 | 1267688.8619
31 | 2743301.0747 | 1266641.1773 | 2743326.8807 | 1266683.3335 | 2743335.0934 | 1266703.0743 | 2743326.8523 | 1266715.5312 | 2743324.1869 | 1266720.4604 | 2743321.3026 | 1266729.1323 | 2743320.1642 | 1266734.143 | 2743322.0474 | 1266740.0278 | 2743328.7566 | 1266754.6827 | 2743331.1167 | 1266764.5052 | 2743333.9119 | 1266782.4685
32 | 2743295.9235 | 1266632.7663 | 2743301.0747 | 1266641.1773
33 | 2743295.9235 | 1266632.7663 | 2743273.7019 | 1266643.0934 | 2743221.2159 | 1266662.5159
34 | 2743202.1356 | 1266842.3558 | 2743199.3885 | 1266849.5006
35 | 2743202.1356 | 1266842.3558 | 2743188.2059 | 1266847.7792 | 2743178.8062 | 1266849.7771
36 | 2743199.3885 | 1266849.5006 | 2743185.1336 | 1266886.5764 | 2743177.7277 | 1266889.1363
37 | 2742797.0302 | 1266830.2652 | 2742783.7296 | 1266835.2266
38 | 2742797.0302 | 1266830.2652 | 2742801.8498 | 1266842.387
39 | 2742770.3728 | 1266830.0544 | 2742780.2078 | 1266826.3772 | 2742783.7296 | 1266835.2266
40 | 2742783.7296 | 1266835.2266 | 2742776.7228 | 1266837.8366
41 | 2742801.8498 | 1266842.387 | 2742803.3349 | 1266846.1221 | 2742806.8097 | 1266855.7471
42 | 2742770.3728 | 1266830.0544 | 2742706.7546 | 1266853.9416 | 2742655.449 | 1266873.0981
43 | 2743195.9362 | 1266671.8707 | 2743221.2159 | 1266662.5159
44 | 2743197.7251 | 1266676.6854 | 2743208.4405 | 1266672.7062
45 | 2743197.7251 | 1266676.6854 | 2743170.8272 | 1266686.6764
46 | 2743195.9362 | 1266671.8707 | 2743197.7251 | 1266676.6854
47 | 2743177.7277 | 1266889.1363 | 2743161.079 | 1266894.8909 | 2743159.1277 | 1266895.9472
48 | 2743167.5614 | 1266733.2194 | 2743168.7728 | 1266737.0362
49 | 2743167.5614 | 1266733.2194 | 2743166.4875 | 1266729.8361
50 | 2742811.3497 | 1266868.3226 | 2742806.8097 | 1266855.7471
51 | 2742924.092 | 1266778.5853 | 2742928.5433 | 1266792.4616
52 | 2742924.092 | 1266778.5853 | 2742951.5812 | 1266768.4357
53 | 2742941.4399 | 1266807.7715 | 2742937.9943 | 1266807.8949 | 2742933.776 | 1266806.9808 | 2742930.9203 | 1266799.8714 | 2742928.5433 | 1266792.4616
54 | 2742974.3266 | 1266760.0375 | 2742951.5812 | 1266768.4357
55 | 2743012.205 | 1266740.112 | 2743045.021 | 1266728.0052
56 | 2742974.3266 | 1266760.0375 | 2742972.3637 | 1266754.9406 | 2743008.8541 | 1266741.321 | 2743012.205 | 1266740.112
57 | 2743012.205 | 1266740.112 | 2743008.1431 | 1266722.1627 | 2743004.8948 | 1266704.0667
58 | 2743045.021 | 1266728.0052 | 2743049.8597 | 1266726.2062
59 | 2742941.4399 | 1266807.7715 | 2742944.6657 | 1266807.656 | 2742949.6827 | 1266809.1788 | 2742950.0807 | 1266809.9098
60 | 2743078.7212 | 1266715.4752 | 2743049.8597 | 1266726.2062
61 | 2743070.4622 | 1266611.8064 | 2743027.4651 | 1266620.1985
62 | 2743070.4622 | 1266611.8064 | 2743075.0467 | 1266650.7391
63 | 2743127.1001 | 1266600.7556 | 2743070.4622 | 1266611.8064
64 | 2743154.6914 | 1266692.6699 | 2743117.973 | 1266706.3286
65 | 2743154.6914 | 1266692.6699 | 2743162.4778 | 1266717.2027
66 | 2743154.6914 | 1266692.6699 | 2743170.8272 | 1266686.6764
67 | 2743145.0147 | 1266678.922 | 2743147.5584 | 1266689.8833 | 2743153.0988 | 1266687.8377 | 2743154.6914 | 1266692.6699
68 | 2743162.4778 | 1266717.2027 | 2743166.4875 | 1266729.8361
69 | 2743075.9697 | 1266658.5774 | 2743075.0467 | 1266650.7391
70 | 2743127.1001 | 1266600.7556 | 2743136.4808 | 1266641.6865
71 | 2743127.1001 | 1266600.7556 | 2743154.5459 | 1266595.7456
72 | 2743078.7212 | 1266715.4752 | 2743076.6753 | 1266709.1417 | 2743077.9645 | 1266675.5175 | 2743075.9697 | 1266658.5774
73 | 2743145.0147 | 1266678.922 | 2743142.5652 | 1266668.2343
74 | 2743142.5652 | 1266668.2343 | 2743136.4808 | 1266641.6865

## bus_geodata
| x | y | coords
0 | 2742785.3317 | 1267299.5582
1 | 2742771.5011 | 1267301.1537
2 | 2742961.4188 | 1267262.966
3 | 2742769.6035 | 1267301.3916
4 | 2742989.9685 | 1266969.745
5 | 2742977.7615 | 1267387.3731
6 | 2742746.7481 | 1267304.1041
7 | 2743018.6749 | 1266996.0321
8 | 2742846.1775 | 1266995.7938
9 | 2743009.6658 | 1266891.9114
10 | 2742814.6161 | 1266877.3775
11 | 2742994.6174 | 1267381.8097
12 | 2743004.9118 | 1267462.4969
13 | 2743019.7775 | 1266852.5617
14 | 2743095.6262 | 1266865.9051
15 | 2742814.142 | 1266876.0571
16 | 2742996.5663 | 1267381.1664
17 | 2743020.4683 | 1267476.3903
18 | 2743463.4923 | 1267179.4825
19 | 2743447.9732 | 1267186.4256
20 | 2743512.2844 | 1267170.6472
21 | 2743501.9362 | 1267155.2185
22 | 2743766.0172 | 1267657.7789
23 | 2743488.4748 | 1267135.1479
24 | 2743680.3123 | 1267703.2651
25 | 2743669.7604 | 1267702.394
26 | 2743690.0342 | 1267704.0677
27 | 2743764.4392 | 1267710.2102
28 | 2743765.1938 | 1267688.8619
29 | 2743333.9119 | 1266782.4685
30 | 2743301.0747 | 1266641.1773
31 | 2743295.9235 | 1266632.7663
32 | 2743202.1356 | 1266842.3558
33 | 2743199.3885 | 1266849.5006
34 | 2743178.8062 | 1266849.7771
35 | 2742797.0302 | 1266830.2652
36 | 2742783.7296 | 1266835.2266
37 | 2742801.8498 | 1266842.387
38 | 2742770.3728 | 1266830.0544
39 | 2742776.7228 | 1266837.8366
40 | 2742655.449 | 1266873.0981
41 | 2743221.2159 | 1266662.5159
42 | 2743208.4405 | 1266672.7062
43 | 2743197.7251 | 1266676.6854
44 | 2743177.7277 | 1266889.1363
45 | 2743168.7728 | 1266737.0362
46 | 2743167.5614 | 1266733.2194
47 | 2742806.8097 | 1266855.7471
48 | 2742811.3497 | 1266868.3226
49 | 2742924.092 | 1266778.5853
50 | 2742928.5433 | 1266792.4616
51 | 2742951.5812 | 1266768.4357
52 | 2743012.205 | 1266740.112
53 | 2743045.021 | 1266728.0052
54 | 2742974.3266 | 1266760.0375
55 | 2743004.8948 | 1266704.0667
56 | 2742941.4399 | 1266807.7715
57 | 2743049.8597 | 1266726.2062
58 | 2743027.4651 | 1266620.1985
59 | 2743070.4622 | 1266611.8064
60 | 2742950.0807 | 1266809.9098
61 | 2743117.973 | 1266706.3286
62 | 2743154.6914 | 1266692.6699
63 | 2743159.1277 | 1266895.9472
64 | 2743166.4875 | 1266729.8361
65 | 2743075.0467 | 1266650.7391
66 | 2743127.1001 | 1266600.7556
67 | 2743078.7212 | 1266715.4752
68 | 2743075.9697 | 1266658.5774
69 | 2743145.0147 | 1266678.922
70 | 2743142.5652 | 1266668.2343
71 | 2743162.4778 | 1266717.2027
72 | 2743170.8272 | 1266686.6764
73 | 2743195.9362 | 1266671.8707
74 | 2743136.4808 | 1266641.6865
75 | 2743154.5459 | 1266595.7456
76 | 2742745.5209 | 1267008.4522

## line_std_types
| c_nf_per_km | r_ohm_per_km | x_ohm_per_km | max_i_ka | type | q_mm2 | alpha | voltage_rating
NAYY 4x50 SE | 210 | 0.642 | 0.083 | 0.142 | cs | 50 | 0.00403 | LV
NAYY 4x120 SE | 264 | 0.225 | 0.08 | 0.242 | cs | 120 | 0.00403 | LV
NAYY 4x150 SE | 261 | 0.208 | 0.08 | 0.27 | cs | 150 | 0.00403 | LV
NA2XS2Y 1x95 RM/25 12/20 kV | 216 | 0.313 | 0.132 | 0.252 | cs | 95 | 0.00403 | MV
NA2XS2Y 1x185 RM/25 12/20 kV | 273 | 0.161 | 0.117 | 0.362 | cs | 185 | 0.00403 | MV
NA2XS2Y 1x240 RM/25 12/20 kV | 304 | 0.122 | 0.112 | 0.421 | cs | 240 | 0.00403 | MV
NA2XS2Y 1x95 RM/25 6/10 kV | 315 | 0.313 | 0.123 | 0.249 | cs | 95 | 0.00403 | MV
NA2XS2Y 1x185 RM/25 6/10 kV | 406 | 0.161 | 0.11 | 0.358 | cs | 185 | 0.00403 | MV
NA2XS2Y 1x240 RM/25 6/10 kV | 456 | 0.122 | 0.105 | 0.416 | cs | 240 | 0.00403 | MV
NA2XS2Y 1x150 RM/25 12/20 kV | 250 | 0.206 | 0.116 | 0.319 | cs | 150 | 0.00403 | MV
NA2XS2Y 1x120 RM/25 12/20 kV | 230 | 0.253 | 0.119 | 0.283 | cs | 120 | 0.00403 | MV
NA2XS2Y 1x70 RM/25 12/20 kV | 190 | 0.443 | 0.132 | 0.22 | cs | 70 | 0.00403 | MV
NA2XS2Y 1x150 RM/25 6/10 kV | 360 | 0.206 | 0.11 | 0.315 | cs | 150 | 0.00403 | MV
NA2XS2Y 1x120 RM/25 6/10 kV | 340 | 0.253 | 0.113 | 0.28 | cs | 120 | 0.00403 | MV
NA2XS2Y 1x70 RM/25 6/10 kV | 280 | 0.443 | 0.123 | 0.217 | cs | 70 | 0.00403 | MV
N2XS(FL)2Y 1x120 RM/35 64/110 kV | 112 | 0.153 | 0.166 | 0.366 | cs | 120 | 0.00393 | HV
N2XS(FL)2Y 1x185 RM/35 64/110 kV | 125 | 0.099 | 0.156 | 0.457 | cs | 185 | 0.00393 | HV
N2XS(FL)2Y 1x240 RM/35 64/110 kV | 135 | 0.075 | 0.149 | 0.526 | cs | 240 | 0.00393 | HV
N2XS(FL)2Y 1x300 RM/35 64/110 kV | 144 | 0.06 | 0.144 | 0.588 | cs | 300 | 0.00393 | HV
15-AL1/3-ST1A 0.4 | 11 | 1.8769 | 0.35 | 0.105 | ol | 16 | 0.00403 | LV
24-AL1/4-ST1A 0.4 | 11.25 | 1.2012 | 0.335 | 0.14 | ol | 24 | 0.00403 | LV
48-AL1/8-ST1A 0.4 | 12.2 | 0.5939 | 0.3 | 0.21 | ol | 48 | 0.00403 | LV
94-AL1/15-ST1A 0.4 | 13.2 | 0.306 | 0.29 | 0.35 | ol | 94 | 0.00403 | LV
34-AL1/6-ST1A 10.0 | 9.7 | 0.8342 | 0.36 | 0.17 | ol | 34 | 0.00403 | MV
48-AL1/8-ST1A 10.0 | 10.1 | 0.5939 | 0.35 | 0.21 | ol | 48 | 0.00403 | MV
70-AL1/11-ST1A 10.0 | 10.4 | 0.4132 | 0.339 | 0.29 | ol | 70 | 0.00403 | MV
94-AL1/15-ST1A 10.0 | 10.75 | 0.306 | 0.33 | 0.35 | ol | 94 | 0.00403 | MV
122-AL1/20-ST1A 10.0 | 11.1 | 0.2376 | 0.323 | 0.41 | ol | 122 | 0.00403 | MV
149-AL1/24-ST1A 10.0 | 11.25 | 0.194 | 0.315 | 0.47 | ol | 149 | 0.00403 | MV
34-AL1/6-ST1A 20.0 | 9.15 | 0.8342 | 0.382 | 0.17 | ol | 34 | 0.00403 | MV
48-AL1/8-ST1A 20.0 | 9.5 | 0.5939 | 0.372 | 0.21 | ol | 48 | 0.00403 | MV
70-AL1/11-ST1A 20.0 | 9.7 | 0.4132 | 0.36 | 0.29 | ol | 70 | 0.00403 | MV
94-AL1/15-ST1A 20.0 | 10 | 0.306 | 0.35 | 0.35 | ol | 94 | 0.00403 | MV
122-AL1/20-ST1A 20.0 | 10.3 | 0.2376 | 0.344 | 0.41 | ol | 122 | 0.00403 | MV
149-AL1/24-ST1A 20.0 | 10.5 | 0.194 | 0.337 | 0.47 | ol | 149 | 0.00403 | MV
184-AL1/30-ST1A 20.0 | 10.75 | 0.1571 | 0.33 | 0.535 | ol | 184 | 0.00403 | MV
243-AL1/39-ST1A 20.0 | 11 | 0.1188 | 0.32 | 0.645 | ol | 243 | 0.00403 | MV
48-AL1/8-ST1A 110.0 | 8 | 0.5939 | 0.46 | 0.21 | ol | 48 | 0.00403 | HV
70-AL1/11-ST1A 110.0 | 8.4 | 0.4132 | 0.45 | 0.29 | ol | 70 | 0.00403 | HV
94-AL1/15-ST1A 110.0 | 8.65 | 0.306 | 0.44 | 0.35 | ol | 94 | 0.00403 | HV
122-AL1/20-ST1A 110.0 | 8.5 | 0.2376 | 0.43 | 0.41 | ol | 122 | 0.00403 | HV
149-AL1/24-ST1A 110.0 | 8.75 | 0.194 | 0.41 | 0.47 | ol | 149 | 0.00403 | HV
184-AL1/30-ST1A 110.0 | 8.8 | 0.1571 | 0.4 | 0.535 | ol | 184 | 0.00403 | HV
243-AL1/39-ST1A 110.0 | 9 | 0.1188 | 0.39 | 0.645 | ol | 243 | 0.00403 | HV
305-AL1/39-ST1A 110.0 | 9.2 | 0.0949 | 0.38 | 0.74 | ol | 305 | 0.00403 | HV
490-AL1/64-ST1A 110.0 | 9.75 | 0.059 | 0.37 | 0.96 | ol | 490 | 0.00403 | HV
679-AL1/86-ST1A 110.0 | 9.95 | 0.042 | 0.36 | 1.15 | ol | 679 | 0.00403 | HV
490-AL1/64-ST1A 220.0 | 10 | 0.059 | 0.285 | 0.96 | ol | 490 | 0.00403 | HV
679-AL1/86-ST1A 220.0 | 11.7 | 0.042 | 0.275 | 1.15 | ol | 679 | 0.00403 | HV
490-AL1/64-ST1A 380.0 | 11 | 0.059 | 0.253 | 0.96 | ol | 490 | 0.00403 | HV
679-AL1/86-ST1A 380.0 | 14.6 | 0.042 | 0.25 | 1.15 | ol | 679 | 0.00403 | HV

## trafo_std_types
| i0_percent | pfe_kw | vkr_percent | sn_mva | vn_lv_kv | vn_hv_kv | vk_percent | shift_degree | vector_group | tap_side | tap_neutral | tap_min | tap_max | tap_step_degree | tap_step_percent | tap_phase_shifter
160 MVA 380/110 kV | 0.06 | 60 | 0.25 | 160 | 110 | 380 | 12.2 | 0 | Yy0 | hv | 0 | -9 | 9 | 0 | 1.5 | FALSE
100 MVA 220/110 kV | 0.06 | 55 | 0.26 | 100 | 110 | 220 | 12 | 0 | Yy0 | hv | 0 | -9 | 9 | 0 | 1.5 | FALSE
63 MVA 110/20 kV | 0.04 | 22 | 0.32 | 63 | 20 | 110 | 18 | 150 | YNd5 | hv | 0 | -9 | 9 | 0 | 1.5 | FALSE
40 MVA 110/20 kV | 0.05 | 18 | 0.34 | 40 | 20 | 110 | 16.2 | 150 | YNd5 | hv | 0 | -9 | 9 | 0 | 1.5 | FALSE
25 MVA 110/20 kV | 0.07 | 14 | 0.41 | 25 | 20 | 110 | 12 | 150 | YNd5 | hv | 0 | -9 | 9 | 0 | 1.5 | FALSE
63 MVA 110/10 kV | 0.04 | 22 | 0.32 | 63 | 10 | 110 | 18 | 150 | YNd5 | hv | 0 | -9 | 9 | 0 | 1.5 | FALSE
40 MVA 110/10 kV | 0.05 | 18 | 0.34 | 40 | 10 | 110 | 16.2 | 150 | YNd5 | hv | 0 | -9 | 9 | 0 | 1.5 | FALSE
25 MVA 110/10 kV | 0.07 | 14 | 0.41 | 25 | 10 | 110 | 12 | 150 | YNd5 | hv | 0 | -9 | 9 | 0 | 1.5 | FALSE
0.25 MVA 20/0.4 kV | 0.32 | 0.8 | 1.44 | 0.25 | 0.4 | 20 | 6 | 150 | Yzn5 | hv | 0 | -2 | 2 | 0 | 2.5 | FALSE
0.4 MVA 20/0.4 kV | 0.3375 | 1.35 | 1.425 | 0.4 | 0.4 | 20 | 6 | 150 | Dyn5 | hv | 0 | -2 | 2 | 0 | 2.5 | FALSE
0.63 MVA 20/0.4 kV | 0.2619 | 1.65 | 1.206 | 0.63 | 0.4 | 20 | 6 | 150 | Dyn5 | hv | 0 | -2 | 2 | 0 | 2.5 | FALSE
0.25 MVA 10/0.4 kV | 0.24 | 0.6 | 1.2 | 0.25 | 0.4 | 10 | 4 | 150 | Dyn5 | hv | 0 | -2 | 2 | 0 | 2.5 | FALSE
0.4 MVA 10/0.4 kV | 0.2375 | 0.95 | 1.325 | 0.4 | 0.4 | 10 | 4 | 150 | Dyn5 | hv | 0 | -2 | 2 | 0 | 2.5 | FALSE
0.63 MVA 10/0.4 kV | 0.1873 | 1.18 | 1.0794 | 0.63 | 0.4 | 10 | 4 | 150 | Dyn5 | hv | 0 | -2 | 2 | 0 | 2.5 | FALSE

## trafo3w_std_types
| sn_hv_mva | sn_mv_mva | sn_lv_mva | vn_hv_kv | vn_mv_kv | vn_lv_kv | vk_hv_percent | vk_mv_percent | vk_lv_percent | vkr_hv_percent | vkr_mv_percent | vkr_lv_percent | pfe_kw | i0_percent | shift_mv_degree | shift_lv_degree | vector_group | tap_side | tap_neutral | tap_min | tap_max | tap_step_percent
63/25/38 MVA 110/20/10 kV | 63 | 25 | 38 | 110 | 20 | 10 | 10.4 | 10.4 | 10.4 | 0.28 | 0.32 | 0.35 | 35 | 0.89 | 0 | 0 | YN0yn0yn0 | hv | 0 | -10 | 10 | 1.2
63/25/38 MVA 110/10/10 kV | 63 | 25 | 38 | 110 | 10 | 10 | 10.4 | 10.4 | 10.4 | 0.28 | 0.32 | 0.35 | 35 | 0.89 | 0 | 0 | YN0yn0yn0 | hv | 0 | -10 | 10 | 1.2

## fuse_std_types
| fuse_type | i_rated_a | t_avg | t_min | t_total | x_avg | x_min | x_total
HV 100A | HV 100A | 100 | 0 | [10.0, 3.64, 0.854, 0.281, 0.1, 0.0531, 0.022, 0.01] | [10.0, 4.267, 1.21, 0.403, 0.1, 0.058, 0.022, 0.01] | 0 | [300.0, 350.0, 450.0, 550.0, 700.0, 850.0, 1200.0, 1752.0] | [600.0, 700.0, 900.0, 1150.0, 1665.0, 2000.0, 3000.0, 4313.0]
HV 10A | HV 10A | 10 | 0 | [10.0, 1675.0, 0.344, 0.156, 0.1, 0.0417, 0.0171, 0.01] | [10.0, 1.3, 0.3, 0.155, 0.1, 0.0555, 0.023, 0.01] | 0 | [30.0, 32.0, 35.0, 37.0, 39.0, 50.0, 70.0, 88.0] | [60.0, 70.0, 80.0, 87.0, 94.0, 110.0, 150.0, 216.0]
HV 125A | HV 125A | 125 | 0 | [10.0, 1.82, 0.344, 0.1, 0.0467, 0.0269, 0.01] | [10.0, 2.478, 0.426, 0.1, 0.0427, 0.0211, 0.01] | 0 | [375.0, 500.0, 700.0, 925.0, 1200.0, 1500.0, 2341.0] | [750.0, 1000.0, 1500.0, 2200.0, 3000.0, 4000.0, 5765.0]
HV 160A | HV 160A | 160 | 0 | [10.0, 4.15, 1.03, 0.198, 0.1, 0.051, 0.0172, 0.01] | [10.0, 2.3, 0.734, 0.274, 0.1, 0.046, 0.0177, 0.01] | 0 | [480.0, 550.0, 700.0, 1000.0, 1260.0, 1600.0, 2500.0, 3227.0] | [960.0, 1300.0, 1700.0, 2200.0, 2996.0, 4000.0, 6000.0, 7946.0]
HV 16A | HV 16A | 16 | 0 | [10.0, 0.352, 0.164, 0.1, 0.0649, 0.0342, 0.01] | [10.0, 2.34, 0.722, 0.181, 0.1, 0.055, 0.0296, 0.01] | 0 | [48.0, 60.0, 65.0, 71.0, 80.0, 100.0, 162.0] | [96.0, 110.0, 125.0, 150.0, 168.0, 200.0, 250.0, 398.0]
HV 200A | HV 200A | 200 | 0 | [10.0, 4.267, 1.21, 0.403, 0.1, 0.058, 0.022, 0.01] | [10.0, 3.73, 1.654, 0.328, 0.1, 0.0531, 0.019, 0.01] | 0 | [600.0, 700.0, 900.0, 1150.0, 1665.0, 2000.0, 3000.0, 4313.0] | [1200.0, 1500.0, 1800.0, 2700.0, 3960.0, 5000.0, 7500.0, 10620.0]
HV 20A | HV 20A | 20 | 0 | [10.0, 1.3, 0.3, 0.155, 0.1, 0.0555, 0.023, 0.01] | [10.0, 1.3, 0.161, 0.1, 0.0611, 0.0399, 0.0141, 0.01] | 0 | [60.0, 70.0, 80.0, 87.0, 94.0, 110.0, 150.0, 216.0] | [120.0, 150.0, 200.0, 223.0, 260.0, 300.0, 450.0, 532.0]
HV 25A | HV 25A | 25 | 0 | [10.0, 2.512, 0.833, 0.299, 0.1, 0.0372, 0.0223, 0.01] | [10.0, 3.125, 0.597, 0.198, 0.1, 0.0378, 0.022, 0.01] | 0 | [75.0, 82.0, 90.0, 100.0, 124.0, 170.0, 200.0, 289.0] | [150.0, 170.0, 210.0, 250.0, 294.0, 400.0, 500.0, 711.0]
HV 31.5A | HV 31.5A | 31.5 | 0 | [10.0, 2.34, 0.722, 0.181, 0.1, 0.055, 0.0296, 0.01] | [10.0, 2.84, 0.368, 0.164, 0.1, 0.0621, 0.0378, 0.0195, 0.01] | 0 | [95.0, 110.0, 125.0, 150.0, 165.0, 200.0, 250.0, 390.0] | [189.0, 220.0, 300.0, 350.0, 393.0, 450.0, 530.0, 700.0, 960.0]
HV 40A | HV 40A | 40 | 0 | [10.0, 1.3, 0.161, 0.1, 0.0611, 0.0399, 0.0141, 0.01] | [10.0, 2.05, 0.369, 0.198, 0.1, 0.051, 0.0298, 0.01] | 0 | [120.0, 150.0, 200.0, 223.0, 260.0, 300.0, 450.0, 532.0] | [240.0, 300.0, 400.0, 450.0, 530.0, 650.0, 800.0, 1311.0]
HV 50A | HV 50A | 50 | 0 | [10.0, 3.215, 0.597, 0.198, 0.1, 0.0378, 0.022, 0.01] | [10.0, 3.64, 0.854, 0.281, 0.1, 0.0531, 0.022, 0.01] | 0 | [150.0, 170.0, 210.0, 250.0, 294.0, 400.0, 500.0, 711.0] | [300.0, 350.0, 450.0, 550.0, 700.0, 850.0, 1200.0, 1752.0]
HV 6.3A | HV 6.3A | 6.3 | 0 | [10.0, 1.39, 0.344, 0.168, 0.1, 0.056, 0.0263, 0.01] | [10.0, 1.711, 0.516, 0.198, 0.1, 0.0634, 0.0303, 0.01] | 0 | [19.0, 19.5, 20.4, 20.8, 22.0, 25.0, 32.0, 48.0] | [38.0, 40.0, 43.0, 48.0, 53.0, 60.0, 75.0, 118.0]
HV 63A | HV 63A | 63 | 0 | [10.0, 2.84, 0.368, 0.164, 0.1, 0.0621, 0.0378, 0.0195, 0.01] | [10.0, 1.82, 0.344, 0.1, 0.0467, 0.0269, 0.01] | 0 | [189.0, 220.0, 300.0, 350.0, 393.0, 450.0, 530.0, 700.0, 961.0] | [378.0, 500.0, 700.0, 934.0, 1200.0, 1500.0, 2366.0]
HV 80A | HV 80A | 80 | 0 | [10.0, 2.05, 0.369, 0.198, 0.1, 0.051, 0.0298, 0.01] | [10.0, 4.15, 1.03, 0.198, 0.1, 0.051, 0.0172, 0.01] | 0 | [240.0, 300.0, 400.0, 450.0, 530.0, 650.0, 800.0, 1311.0] | [480.0, 550.0, 700.0, 1000.0, 1260.0, 1600.0, 2500.0, 3227.0]
Siemens NH-1-100 | Siemens NH-1-100 | 100 | [5400.0, 2000.0, 400.0, 20.0, 1.0, 0.2, 0.012, 0.004] | 0 | 0 | [150.0, 190.0, 250.0, 430.0, 900.0, 1250.0, 2700.0, 3600.0] | 0 | 0
Siemens NH-1-125 | Siemens NH-1-125 | 125 | [4800.0, 120.0, 7.0, 0.1, 0.004] | 0 | 0 | [180.0, 400.0, 740.0, 2000.0, 4250.0] | 0 | 0
Siemens NH-1-16 | Siemens NH-1-16 | 16 | [4000.0, 400.0, 2.0, 0.1, 0.04, 0.01] | 0 | 0 | [26.0, 35.0, 75.0, 150.0, 200.0, 300.0] | 0 | 0
Siemens NH-1-160 | Siemens NH-1-160 | 160 | [4800.0, 120.0, 7.0, 0.1, 0.004] | 0 | 0 | [210.0, 500.0, 900.0, 2300.0, 5000.0] | 0 | 0
Siemens NH-1-25 | Siemens NH-1-25 | 25 | [4000.0, 1000.0, 10.0, 0.2, 0.02, 0.01] | 0 | 0 | [40.0, 50.0, 100.0, 210.0, 400.0, 500.0] | 0 | 0
Siemens NH-1-50 | Siemens NH-1-50 | 50 | [4000.0, 40.0, 4.0, 1.0, 0.02, 0.01] | 0 | 0 | [86.0, 200.0, 300.0, 400.0, 1000.0, 1280.0] | 0 | 0
Siemens NH-1-63 | Siemens NH-1-63 | 63 | [4000.0, 100.0, 10.0, 2.0, 0.04, 0.01] | 0 | 0 | [100.0, 200.0, 300.0, 400.0, 1000.0, 1500.0] | 0 | 0
Siemens NH-1-80 | Siemens NH-1-80 | 80 | [4800.0, 120.0, 7.0, 0.1, 0.01] | 0 | 0 | [150.58, 250.0, 450.0, 1150.0, 2470.0] | 0 | 0
Siemens NH-2-1000 | Siemens NH-2-1000 | 1000 | [4800.0, 120.0, 7.0, 0.1, 0.004] | 0 | 0 | [1900.0, 3500.0, 8400.0, 24000.0, 52000.0] | 0 | 0
Siemens NH-2-200 | Siemens NH-2-200 | 200 | [4800.0, 120.0, 7.0, 0.1, 0.004] | 0 | 0 | [280.0, 650.0, 1200.0, 3000.0, 7000.0] | 0 | 0
Siemens NH-2-224 | Siemens NH-2-224 | 224 | [4800.0, 120.0, 7.0, 0.2, 0.04, 0.004] | 0 | 0 | [400.0, 750.0, 1453.0, 3025.0, 4315.0, 7600.0] | 0 | 0
Siemens NH-2-250 | Siemens NH-2-250 | 250 | [4800.0, 120.0, 7.0, 0.1, 0.004] | 0 | 0 | [450.0, 800.0, 1650.0, 4000.0, 8500.0] | 0 | 0
Siemens NH-2-315 | Siemens NH-2-315 | 315 | [4800.0, 120.0, 7.0, 0.1, 0.004] | 0 | 0 | [550.0, 920.0, 1900.0, 5000.0, 11000.0] | 0 | 0
Siemens NH-2-355 | Siemens NH-2-355 | 355 | [4800.0, 120.0, 6.0, 0.1, 0.004] | 0 | 0 | [650.0, 1116.27, 2350.0, 5840.0, 12790.0] | 0 | 0
Siemens NH-2-400 | Siemens NH-2-400 | 400 | [4800.0, 120.0, 7.0, 0.1, 0.004] | 0 | 0 | [720.0, 1350.0, 2800.0, 6500.0, 15000.0] | 0 | 0
Siemens NH-2-425 | Siemens NH-2-425 | 425 | [4800.0, 120.0, 7.0, 0.1, 0.004] | 0 | 0 | [850.0, 1500.0, 3050.0, 7500.0, 16500.0] | 0 | 0
Siemens NH-2-630 | Siemens NH-2-630 | 630 | [4800.0, 120.0, 7.0, 0.1, 0.004] | 0 | 0 | [1200.0, 2000.0, 4800.0, 12000.0, 26000.0] | 0 | 0

## dtypes
| element | column | dtype
0 | bus | name | object
1 | bus | vn_kv | float64
2 | bus | type | object
3 | bus | zone | object
4 | bus | in_service | bool
5 | load | name | object
6 | load | bus | uint32
7 | load | p_mw | float64
8 | load | q_mvar | float64
9 | load | const_z_percent | float64
10 | load | const_i_percent | float64
11 | load | sn_mva | float64
12 | load | scaling | float64
13 | load | in_service | bool
14 | load | type | object
15 | ext_grid | name | object
16 | ext_grid | bus | uint32
17 | ext_grid | vm_pu | float64
18 | ext_grid | va_degree | float64
19 | ext_grid | slack_weight | float64
20 | ext_grid | in_service | bool
21 | line | name | object
22 | line | std_type | object
23 | line | from_bus | uint32
24 | line | to_bus | uint32
25 | line | length_km | float64
26 | line | r_ohm_per_km | float64
27 | line | x_ohm_per_km | float64
28 | line | c_nf_per_km | float64
29 | line | g_us_per_km | float64
30 | line | max_i_ka | float64
31 | line | df | float64
32 | line | parallel | uint32
33 | line | type | object
34 | line | in_service | bool
35 | trafo | name | object
36 | trafo | std_type | object
37 | trafo | hv_bus | uint32
38 | trafo | lv_bus | uint32
39 | trafo | sn_mva | float64
40 | trafo | vn_hv_kv | float64
41 | trafo | vn_lv_kv | float64
42 | trafo | vk_percent | float64
43 | trafo | vkr_percent | float64
44 | trafo | pfe_kw | float64
45 | trafo | i0_percent | float64
46 | trafo | shift_degree | float64
47 | trafo | tap_side | object
48 | trafo | tap_neutral | int32
49 | trafo | tap_min | int32
50 | trafo | tap_max | int32
51 | trafo | tap_step_percent | float64
52 | trafo | tap_step_degree | float64
53 | trafo | tap_pos | int32
54 | trafo | tap_phase_shifter | bool
55 | trafo | parallel | uint32
56 | trafo | df | float64
57 | trafo | in_service | bool
58 | line_geodata | coords | object
59 | bus_geodata | x | float64
60 | bus_geodata | y | float64
61 | bus_geodata | coords | object

## parameters
| version | format_version | converged | OPF_converged | name | f_hz | sn_mva
0 | 2.14.6 | 2.14.0 | FALSE | FALSE |  | 50 | 1