## bus
| name | vn_kv | type | zone | in_service
0 | bus_LV_4411-9_0_3_node_0 | 0.4 | n |  | TRUE
1 | bus_LV_4411-9_0_3_node_1 | 0.4 | n |  | TRUE
2 | bus_LV_4411-9_0_3_node_69 | 0.4 | n |  | TRUE
3 | bus_LV_4411-9_0_3_node_3 | 0.4 | n |  | TRUE
4 | bus_LV_4411-9_0_3_node_4 | 0.4 | n |  | TRUE
5 | bus_LV_4411-9_0_3_node_5 | 0.4 | n |  | TRUE
6 | bus_LV_4411-9_0_3_node_6 | 0.4 | n |  | TRUE
7 | bus_LV_4411-9_0_3_node_7 | 0.4 | n |  | TRUE
8 | bus_LV_4411-9_0_3_node_8 | 0.4 | n |  | TRUE
9 | bus_LV_4411-9_0_3_node_35 | 0.4 | n |  | TRUE
10 | bus_LV_4411-9_0_3_node_43 | 0.4 | n |  | TRUE
11 | bus_LV_4411-9_0_3_node_9 | 0.4 | n |  | TRUE
12 | bus_LV_4411-9_0_3_node_10 | 0.4 | n |  | TRUE
13 | bus_LV_4411-9_0_3_node_11 | 0.4 | n |  | TRUE
14 | bus_LV_4411-9_0_3_node_12 | 0.4 | n |  | TRUE
15 | bus_LV_4411-9_0_3_node_13 | 0.4 | n |  | TRUE
16 | bus_LV_4411-9_0_3_node_14 | 0.4 | n |  | TRUE
17 | bus_LV_4411-9_0_3_node_15 | 0.4 | n |  | TRUE
18 | bus_LV_4411-9_0_3_node_16 | 0.4 | n |  | TRUE
19 | bus_LV_4411-9_0_3_node_17 | 0.4 | n |  | TRUE
20 | bus_LV_4411-9_0_3_node_18 | 0.4 | n |  | TRUE
21 | bus_LV_4411-9_0_3_node_19 | 0.4 | n |  | TRUE
22 | bus_LV_4411-9_0_3_node_20 | 0.4 | n |  | TRUE
23 | bus_LV_4411-9_0_3_node_198 | 0.4 | n |  | TRUE
24 | bus_LV_4411-9_0_3_node_21 | 0.4 | n |  | TRUE
25 | bus_LV_4411-9_0_3_node_22 | 0.4 | n |  | TRUE
26 | bus_LV_4411-9_0_3_node_27 | 0.4 | n |  | TRUE
27 | bus_LV_4411-9_0_3_node_28 | 0.4 | n |  | TRUE
28 | bus_LV_4411-9_0_3_node_29 | 0.4 | n |  | TRUE
29 | bus_LV_4411-9_0_3_node_23 | 0.4 | n |  | TRUE
30 | bus_LV_4411-9_0_3_node_24 | 0.4 | n |  | TRUE
31 | bus_LV_4411-9_0_3_node_25 | 0.4 | n |  | TRUE
32 | bus_LV_4411-9_0_3_node_26 | 0.4 | n |  | TRUE
33 | bus_LV_4411-9_0_3_node_30 | 0.4 | n |  | TRUE
34 | bus_LV_4411-9_0_3_node_31 | 0.4 | n |  | TRUE
35 | bus_LV_4411-9_0_3_node_32 | 0.4 | n |  | TRUE
36 | bus_LV_4411-9_0_3_node_39 | 0.4 | n |  | TRUE
37 | bus_LV_4411-9_0_3_node_48 | 0.4 | n |  | TRUE
38 | bus_LV_4411-9_0_3_node_44 | 0.4 | n |  | TRUE
39 | bus_LV_4411-9_0_3_node_38 | 0.4 | n |  | TRUE
40 | bus_LV_4411-9_0_3_node_183 | 0.4 | n |  | TRUE
41 | bus_LV_4411-9_0_3_node_197 | 0.4 | n |  | TRUE
42 | bus_LV_4411-9_0_3_node_185 | 0.4 | n |  | TRUE
43 | bus_LV_4411-9_0_3_node_33 | 0.4 | n |  | TRUE
44 | bus_LV_4411-9_0_3_node_34 | 0.4 | n |  | TRUE
45 | bus_LV_4411-9_0_3_node_36 | 0.4 | n |  | TRUE
46 | bus_LV_4411-9_0_3_node_37 | 0.4 | n |  | TRUE
47 | bus_LV_4411-9_0_3_node_40 | 0.4 | n |  | TRUE
48 | bus_LV_4411-9_0_3_node_41 | 0.4 | n |  | TRUE
49 | bus_LV_4411-9_0_3_node_42 | 0.4 | n |  | TRUE
50 | bus_LV_4411-9_0_3_node_45 | 0.4 | n |  | TRUE
51 | bus_LV_4411-9_0_3_node_46 | 0.4 | n |  | TRUE
52 | bus_LV_4411-9_0_3_node_47 | 0.4 | n |  | TRUE
53 | bus_LV_4411-9_0_3_node_49 | 0.4 | n |  | TRUE
54 | bus_LV_4411-9_0_3_node_50 | 0.4 | n |  | TRUE
55 | bus_LV_4411-9_0_3_node_51 | 0.4 | n |  | TRUE
56 | bus_LV_4411-9_0_3_node_53 | 0.4 | n |  | TRUE
57 | bus_LV_4411-9_0_3_node_54 | 0.4 | n |  | TRUE
58 | bus_LV_4411-9_0_3_node_55 | 0.4 | n |  | TRUE
59 | bus_LV_4411-9_0_3_node_56 | 0.4 | n |  | TRUE
60 | bus_LV_4411-9_0_3_node_58 | 0.4 | n |  | TRUE
61 | bus_LV_4411-9_0_3_node_59 | 0.4 | n |  | TRUE
62 | bus_LV_4411-9_0_3_node_60 | 0.4 | n |  | TRUE
63 | bus_LV_4411-9_0_3_node_63 | 0.4 | n |  | TRUE
64 | bus_LV_4411-9_0_3_node_61 | 0.4 | n |  | TRUE
65 | bus_LV_4411-9_0_3_node_143 | 0.4 | n |  | TRUE
66 | bus_LV_4411-9_0_3_node_158 | 0.4 | n |  | TRUE
67 | bus_LV_4411-9_0_3_node_64 | 0.4 | n |  | TRUE
68 | bus_LV_4411-9_0_3_node_65 | 0.4 | n |  | TRUE
69 | bus_LV_4411-9_0_3_node_66 | 0.4 | n |  | TRUE
70 | bus_LV_4411-9_0_3_node_68 | 0.4 | n |  | TRUE
71 | bus_LV_4411-9_0_3_node_107 | 0.4 | n |  | TRUE
72 | bus_LV_4411-9_0_3_node_122 | 0.4 | n |  | TRUE
73 | bus_LV_4411-9_0_3_node_108 | 0.4 | n |  | TRUE
74 | bus_LV_4411-9_0_3_node_109 | 0.4 | n |  | TRUE
75 | bus_LV_4411-9_0_3_node_110 | 0.4 | n |  | TRUE
76 | bus_LV_4411-9_0_3_node_113 | 0.4 | n |  | TRUE
77 | bus_LV_4411-9_0_3_node_111 | 0.4 | n |  | TRUE
78 | bus_LV_4411-9_0_3_node_112 | 0.4 | n |  | TRUE
79 | bus_LV_4411-9_0_3_node_115 | 0.4 | n |  | TRUE
80 | bus_LV_4411-9_0_3_node_114 | 0.4 | n |  | TRUE
81 | bus_LV_4411-9_0_3_node_129 | 0.4 | n |  | TRUE
82 | bus_LV_4411-9_0_3_node_126 | 0.4 | n |  | TRUE
83 | bus_LV_4411-9_0_3_node_117 | 0.4 | n |  | TRUE
84 | bus_LV_4411-9_0_3_node_118 | 0.4 | n |  | TRUE
85 | bus_LV_4411-9_0_3_node_119 | 0.4 | n |  | TRUE
86 | bus_LV_4411-9_0_3_node_120 | 0.4 | n |  | TRUE
87 | bus_LV_4411-9_0_3_node_121 | 0.4 | n |  | TRUE
88 | bus_LV_4411-9_0_3_node_123 | 0.4 | n |  | TRUE
89 | bus_LV_4411-9_0_3_node_130 | 0.4 | n |  | TRUE
90 | bus_LV_4411-9_0_3_node_124 | 0.4 | n |  | TRUE
91 | bus_LV_4411-9_0_3_node_125 | 0.4 | n |  | TRUE
92 | bus_LV_4411-9_0_3_node_127 | 0.4 | n |  | TRUE
93 | bus_LV_4411-9_0_3_node_128 | 0.4 | n |  | TRUE
94 | bus_LV_4411-9_0_3_node_137 | 0.4 | n |  | TRUE
95 | bus_LV_4411-9_0_3_node_134 | 0.4 | n |  | TRUE
96 | bus_LV_4411-9_0_3_node_142 | 0.4 | n |  | TRUE
97 | bus_LV_4411-9_0_3_node_131 | 0.4 | n |  | TRUE
98 | bus_LV_4411-9_0_3_node_172 | 0.4 | n |  | TRUE
99 | bus_LV_4411-9_0_3_node_132 | 0.4 | n |  | TRUE
100 | bus_LV_4411-9_0_3_node_133 | 0.4 | n |  | TRUE
101 | bus_LV_4411-9_0_3_node_135 | 0.4 | n |  | TRUE
102 | bus_LV_4411-9_0_3_node_138 | 0.4 | n |  | TRUE
103 | bus_LV_4411-9_0_3_node_139 | 0.4 | n |  | TRUE
104 | bus_LV_4411-9_0_3_node_140 | 0.4 | n |  | TRUE
105 | bus_LV_4411-9_0_3_node_141 | 0.4 | n |  | TRUE
106 | bus_LV_4411-9_0_3_node_144 | 0.4 | n |  | TRUE
107 | bus_LV_4411-9_0_3_node_145 | 0.4 | n |  | TRUE
108 | bus_LV_4411-9_0_3_node_149 | 0.4 | n |  | TRUE
109 | bus_LV_4411-9_0_3_node_146 | 0.4 | n |  | TRUE
110 | bus_LV_4411-9_0_3_node_150 | 0.4 | n |  | TRUE
111 | bus_LV_4411-9_0_3_node_151 | 0.4 | n |  | TRUE
112 | bus_LV_4411-9_0_3_node_147 | 0.4 | n |  | TRUE
113 | bus_LV_4411-9_0_3_node_148 | 0.4 | n |  | TRUE
114 | bus_LV_4411-9_0_3_node_152 | 0.4 | n |  | TRUE
115 | bus_LV_4411-9_0_3_node_153 | 0.4 | n |  | TRUE
116 | bus_LV_4411-9_0_3_node_154 | 0.4 | n |  | TRUE
117 | bus_LV_4411-9_0_3_node_159 | 0.4 | n |  | TRUE
118 | bus_LV_4411-9_0_3_node_155 | 0.4 | n |  | TRUE
119 | bus_LV_4411-9_0_3_node_161 | 0.4 | n |  | TRUE
120 | bus_LV_4411-9_0_3_node_160 | 0.4 | n |  | TRUE
121 | bus_LV_4411-9_0_3_node_163 | 0.4 | n |  | TRUE
122 | bus_LV_4411-9_0_3_node_156 | 0.4 | n |  | TRUE
123 | bus_LV_4411-9_0_3_node_157 | 0.4 | n |  | TRUE
124 | bus_LV_4411-9_0_3_node_162 | 0.4 | n |  | TRUE
125 | bus_LV_4411-9_0_3_node_168 | 0.4 | n |  | TRUE
126 | bus_LV_4411-9_0_3_node_164 | 0.4 | n |  | TRUE
127 | bus_LV_4411-9_0_3_node_165 | 0.4 | n |  | TRUE
128 | bus_LV_4411-9_0_3_node_166 | 0.4 | n |  | TRUE
129 | bus_LV_4411-9_0_3_node_167 | 0.4 | n |  | TRUE
130 | bus_LV_4411-9_0_3_node_169 | 0.4 | n |  | TRUE
131 | bus_LV_4411-9_0_3_node_170 | 0.4 | n |  | TRUE
132 | bus_LV_4411-9_0_3_node_171 | 0.4 | n |  | TRUE
133 | bus_LV_4411-9_0_3_node_175 | 0.4 | n |  | TRUE
134 | bus_LV_4411-9_0_3_node_173 | 0.4 | n |  | TRUE
135 | bus_LV_4411-9_0_3_node_174 | 0.4 | n |  | TRUE
136 | bus_LV_4411-9_0_3_node_184 | 0.4 | n |  | TRUE
137 | bus_LV_4411-9_0_3_node_176 | 0.4 | n |  | TRUE
138 | bus_LV_4411-9_0_3_node_177 | 0.4 | n |  | TRUE
139 | bus_LV_4411-9_0_3_node_178 | 0.4 | n |  | TRUE
140 | bus_LV_4411-9_0_3_node_179 | 0.4 | n |  | TRUE
141 | bus_LV_4411-9_0_3_node_180 | 0.4 | n |  | TRUE
142 | bus_LV_4411-9_0_3_node_181 | 0.4 | n |  | TRUE
143 | bus_LV_4411-9_0_3_node_182 | 0.4 | n |  | TRUE
144 | bus_LV_4411-9_0_3_node_186 | 0.4 | n |  | TRUE
145 | bus_LV_4411-9_0_3_node_187 | 0.4 | n |  | TRUE
146 | bus_LV_4411-9_0_3_node_188 | 0.4 | n |  | TRUE
147 | bus_LV_4411-9_0_3_node_189 | 0.4 | n |  | TRUE
148 | bus_LV_4411-9_0_3_node_190 | 0.4 | n |  | TRUE
149 | bus_LV_4411-9_0_3_node_191 | 0.4 | n |  | TRUE
150 | bus_LV_4411-9_0_3_node_192 | 0.4 | n |  | TRUE
151 | bus_LV_4411-9_0_3_node_193 | 0.4 | n |  | TRUE
152 | bus_LV_4411-9_0_3_node_194 | 0.4 | n |  | TRUE
153 | bus_LV_4411-9_0_3_node_195 | 0.4 | n |  | TRUE
154 | bus_LV_4411-9_0_3_node_196 | 0.4 | n |  | TRUE
155 | bus_MV_406_0_node_49 | 20 | n |  | TRUE

## load
| name | bus | p_mw | q_mvar | const_z_percent | const_i_percent | sn_mva | scaling | in_service | type
0 | LV_4411-9_0_3_load_0 | 0 | 7.8282e-05 | 1.9619e-05 | 0 | 0 |  | 1 | TRUE | wye
1 | LV_4411-9_0_3_load_1 | 1 | 0.00015305 | 3.8359e-05 | 0 | 0 |  | 1 | TRUE | wye
2 | LV_4411-9_0_3_load_69 | 2 | 0.0022045 | 0.00055251 | 0 | 0 |  | 1 | TRUE | wye
3 | LV_4411-9_0_3_load_3 | 3 | 0.0011318 | 0.00028365 | 0 | 0 |  | 1 | TRUE | wye
4 | LV_4411-9_0_3_load_5 | 5 | 0.00097093 | 0.00024334 | 0 | 0 |  | 1 | TRUE | wye
5 | LV_4411-9_0_3_load_6 | 6 | 0.00076696 | 0.00019222 | 0 | 0 |  | 1 | TRUE | wye
6 | LV_4411-9_0_3_load_8 | 8 | 0.00039695 | 9.9484e-05 | 0 | 0 |  | 1 | TRUE | wye
7 | LV_4411-9_0_3_load_35 | 9 | 0.00088615 | 0.00022209 | 0 | 0 |  | 1 | TRUE | wye
8 | LV_4411-9_0_3_load_9 | 11 | 0.00068844 | 0.00017254 | 0 | 0 |  | 1 | TRUE | wye
9 | LV_4411-9_0_3_load_10 | 12 | 0.0016412 | 0.00041133 | 0 | 0 |  | 1 | TRUE | wye
10 | LV_4411-9_0_3_load_12 | 14 | 0.0010166 | 0.00025478 | 0 | 0 |  | 1 | TRUE | wye
11 | LV_4411-9_0_3_load_15 | 17 | 0.0018027 | 0.00045181 | 0 | 0 |  | 1 | TRUE | wye
12 | LV_4411-9_0_3_load_16 | 18 | 0.00098075 | 0.0002458 | 0 | 0 |  | 1 | TRUE | wye
13 | LV_4411-9_0_3_load_17 | 19 | 0.00054689 | 0.00013706 | 0 | 0 |  | 1 | TRUE | wye
14 | LV_4411-9_0_3_load_18 | 20 | 0.0011481 | 0.00028773 | 0 | 0 |  | 1 | TRUE | wye
15 | LV_4411-9_0_3_load_19 | 21 | 0.00032882 | 8.2411e-05 | 0 | 0 |  | 1 | TRUE | wye
16 | LV_4411-9_0_3_load_198 | 23 | 0.00034571 | 8.6644e-05 | 0 | 0 |  | 1 | TRUE | wye
17 | LV_4411-9_0_3_load_27 | 26 | 0.00016366 | 4.1018e-05 | 0 | 0 |  | 1 | TRUE | wye
18 | LV_4411-9_0_3_load_28 | 27 | 0.00095442 | 0.0002392 | 0 | 0 |  | 1 | TRUE | wye
19 | LV_4411-9_0_3_load_29 | 28 | 0.0015624 | 0.00039156 | 0 | 0 |  | 1 | TRUE | wye
20 | LV_4411-9_0_3_load_24 | 30 | 0.00028464 | 7.1338e-05 | 0 | 0 |  | 1 | TRUE | wye
21 | LV_4411-9_0_3_load_25 | 31 | 0.00045513 | 0.00011407 | 0 | 0 |  | 1 | TRUE | wye
22 | LV_4411-9_0_3_load_26 | 32 | 0.00033894 | 8.4945e-05 | 0 | 0 |  | 1 | TRUE | wye
23 | LV_4411-9_0_3_load_30 | 33 | 0.00031147 | 7.8061e-05 | 0 | 0 |  | 1 | TRUE | wye
24 | LV_4411-9_0_3_load_31 | 34 | 0.00026697 | 6.691e-05 | 0 | 0 |  | 1 | TRUE | wye
25 | LV_4411-9_0_3_load_32 | 35 | 0.00068977 | 0.00017287 | 0 | 0 |  | 1 | TRUE | wye
26 | LV_4411-9_0_3_load_48 | 37 | 0.0009606 | 0.00024075 | 0 | 0 |  | 1 | TRUE | wye
27 | LV_4411-9_0_3_load_44 | 38 | 0.00098889 | 0.00024784 | 0 | 0 |  | 1 | TRUE | wye
28 | LV_4411-9_0_3_load_38 | 39 | 0.00082592 | 0.000207 | 0 | 0 |  | 1 | TRUE | wye
29 | LV_4411-9_0_3_load_183 | 40 | 0.00024712 | 6.1935e-05 | 0 | 0 |  | 1 | TRUE | wye
30 | LV_4411-9_0_3_load_197 | 41 | 0.00026879 | 6.7364e-05 | 0 | 0 |  | 1 | TRUE | wye
31 | LV_4411-9_0_3_load_185 | 42 | 0.0012306 | 0.00030843 | 0 | 0 |  | 1 | TRUE | wye
32 | LV_4411-9_0_3_load_33 | 43 | 0.0021194 | 0.00053118 | 0 | 0 |  | 1 | TRUE | wye
33 | LV_4411-9_0_3_load_34 | 44 | 0.00072411 | 0.00018148 | 0 | 0 |  | 1 | TRUE | wye
34 | LV_4411-9_0_3_load_36 | 45 | 0.00084933 | 0.00021286 | 0 | 0 |  | 1 | TRUE | wye
35 | LV_4411-9_0_3_load_37 | 46 | 0.00070844 | 0.00017755 | 0 | 0 |  | 1 | TRUE | wye
36 | LV_4411-9_0_3_load_40 | 47 | 0.0013844 | 0.00034697 | 0 | 0 |  | 1 | TRUE | wye
37 | LV_4411-9_0_3_load_41 | 48 | 0.00058344 | 0.00014622 | 0 | 0 |  | 1 | TRUE | wye
38 | LV_4411-9_0_3_load_42 | 49 | 0.00090161 | 0.00022596 | 0 | 0 |  | 1 | TRUE | wye
39 | LV_4411-9_0_3_load_47 | 52 | 0.0010918 | 0.00027364 | 0 | 0 |  | 1 | TRUE | wye
40 | LV_4411-9_0_3_load_49 | 53 | 0.00053141 | 0.00013318 | 0 | 0 |  | 1 | TRUE | wye
41 | LV_4411-9_0_3_load_50 | 54 | 0.0013538 | 0.0003393 | 0 | 0 |  | 1 | TRUE | wye
42 | LV_4411-9_0_3_load_51 | 55 | 0.0011216 | 0.0002811 | 0 | 0 |  | 1 | TRUE | wye
43 | LV_4411-9_0_3_load_53 | 56 | 0.00046323 | 0.0001161 | 0 | 0 |  | 1 | TRUE | wye
44 | LV_4411-9_0_3_load_55 | 58 | 0.002723 | 0.00068244 | 0 | 0 |  | 1 | TRUE | wye
45 | LV_4411-9_0_3_load_58 | 60 | 0.0025052 | 0.00062786 | 0 | 0 |  | 1 | TRUE | wye
46 | LV_4411-9_0_3_load_59 | 61 | 0.00061027 | 0.00015295 | 0 | 0 |  | 1 | TRUE | wye
47 | LV_4411-9_0_3_load_63 | 63 | 0.00016541 | 4.1456e-05 | 0 | 0 |  | 1 | TRUE | wye
48 | LV_4411-9_0_3_load_61 | 64 | 0.001422 | 0.00035638 | 0 | 0 |  | 1 | TRUE | wye
49 | LV_4411-9_0_3_load_143 | 65 | 0.00097183 | 0.00024356 | 0 | 0 |  | 1 | TRUE | wye
50 | LV_4411-9_0_3_load_158 | 66 | 0.00049869 | 0.00012498 | 0 | 0 |  | 1 | TRUE | wye
51 | LV_4411-9_0_3_load_68 | 70 | 0.00061835 | 0.00015497 | 0 | 0 |  | 1 | TRUE | wye
52 | LV_4411-9_0_3_load_107 | 71 | 0.0006756 | 0.00016932 | 0 | 0 |  | 1 | TRUE | wye
53 | LV_4411-9_0_3_load_108 | 73 | 0.00015799 | 3.9597e-05 | 0 | 0 |  | 1 | TRUE | wye
54 | LV_4411-9_0_3_load_109 | 74 | 0.0002823 | 7.0751e-05 | 0 | 0 |  | 1 | TRUE | wye
55 | LV_4411-9_0_3_load_111 | 77 | 0.00046051 | 0.00011542 | 0 | 0 |  | 1 | TRUE | wye
56 | LV_4411-9_0_3_load_112 | 78 | 0.00025804 | 6.4671e-05 | 0 | 0 |  | 1 | TRUE | wye
57 | LV_4411-9_0_3_load_115 | 79 | 0.00018799 | 4.7114e-05 | 0 | 0 |  | 1 | TRUE | wye
58 | LV_4411-9_0_3_load_114 | 80 | 0.00010802 | 2.7071e-05 | 0 | 0 |  | 1 | TRUE | wye
59 | LV_4411-9_0_3_load_129 | 81 | 0.00030991 | 7.7671e-05 | 0 | 0 |  | 1 | TRUE | wye
60 | LV_4411-9_0_3_load_117 | 83 | 0.00033046 | 8.2822e-05 | 0 | 0 |  | 1 | TRUE | wye
61 | LV_4411-9_0_3_load_118 | 84 | 0.00023776 | 5.9587e-05 | 0 | 0 |  | 1 | TRUE | wye
62 | LV_4411-9_0_3_load_120 | 86 | 6.8232e-05 | 1.7101e-05 | 0 | 0 |  | 1 | TRUE | wye
63 | LV_4411-9_0_3_load_121 | 87 | 0.00010647 | 2.6684e-05 | 0 | 0 |  | 1 | TRUE | wye
64 | LV_4411-9_0_3_load_123 | 88 | 0.00021402 | 5.3638e-05 | 0 | 0 |  | 1 | TRUE | wye
65 | LV_4411-9_0_3_load_130 | 89 | 0.00074943 | 0.00018783 | 0 | 0 |  | 1 | TRUE | wye
66 | LV_4411-9_0_3_load_124 | 90 | 0.00035247 | 8.8337e-05 | 0 | 0 |  | 1 | TRUE | wye
67 | LV_4411-9_0_3_load_125 | 91 | 0.00011753 | 2.9456e-05 | 0 | 0 |  | 1 | TRUE | wye
68 | LV_4411-9_0_3_load_128 | 93 | 0.00016526 | 4.1418e-05 | 0 | 0 |  | 1 | TRUE | wye
69 | LV_4411-9_0_3_load_137 | 94 | 0.0010492 | 0.00026294 | 0 | 0 |  | 1 | TRUE | wye
70 | LV_4411-9_0_3_load_142 | 96 | 0.00046664 | 0.00011695 | 0 | 0 |  | 1 | TRUE | wye
71 | LV_4411-9_0_3_load_131 | 97 | 0.00086037 | 0.00021563 | 0 | 0 |  | 1 | TRUE | wye
72 | LV_4411-9_0_3_load_132 | 99 | 0.00033142 | 8.3062e-05 | 0 | 0 |  | 1 | TRUE | wye
73 | LV_4411-9_0_3_load_133 | 100 | 0.00011479 | 2.8769e-05 | 0 | 0 |  | 1 | TRUE | wye
74 | LV_4411-9_0_3_load_135 | 101 | 0.00019263 | 4.8277e-05 | 0 | 0 |  | 1 | TRUE | wye
75 | LV_4411-9_0_3_load_138 | 102 | 0.00013491 | 3.3813e-05 | 0 | 0 |  | 1 | TRUE | wye
76 | LV_4411-9_0_3_load_139 | 103 | 0.0003403 | 8.5288e-05 | 0 | 0 |  | 1 | TRUE | wye
77 | LV_4411-9_0_3_load_140 | 104 | 0.00013904 | 3.4848e-05 | 0 | 0 |  | 1 | TRUE | wye
78 | LV_4411-9_0_3_load_141 | 105 | 0.00015699 | 3.9345e-05 | 0 | 0 |  | 1 | TRUE | wye
79 | LV_4411-9_0_3_load_144 | 106 | 0.0014054 | 0.00035222 | 0 | 0 |  | 1 | TRUE | wye
80 | LV_4411-9_0_3_load_145 | 107 | 0.0015095 | 0.00037831 | 0 | 0 |  | 1 | TRUE | wye
81 | LV_4411-9_0_3_load_149 | 108 | 0.0021053 | 0.00052765 | 0 | 0 |  | 1 | TRUE | wye
82 | LV_4411-9_0_3_load_150 | 110 | 0.00048029 | 0.00012037 | 0 | 0 |  | 1 | TRUE | wye
83 | LV_4411-9_0_3_load_151 | 111 | 0.0017055 | 0.00042745 | 0 | 0 |  | 1 | TRUE | wye
84 | LV_4411-9_0_3_load_147 | 112 | 0.0010571 | 0.00026492 | 0 | 0 |  | 1 | TRUE | wye
85 | LV_4411-9_0_3_load_153 | 115 | 0.0014039 | 0.00035185 | 0 | 0 |  | 1 | TRUE | wye
86 | LV_4411-9_0_3_load_154 | 116 | 0.0013706 | 0.0003435 | 0 | 0 |  | 1 | TRUE | wye
87 | LV_4411-9_0_3_load_159 | 117 | 0.0026023 | 0.00065219 | 0 | 0 |  | 1 | TRUE | wye
88 | LV_4411-9_0_3_load_155 | 118 | 0.00058644 | 0.00014697 | 0 | 0 |  | 1 | TRUE | wye
89 | LV_4411-9_0_3_load_161 | 119 | 0.00073728 | 0.00018478 | 0 | 0 |  | 1 | TRUE | wye
90 | LV_4411-9_0_3_load_160 | 120 | 0.00077652 | 0.00019461 | 0 | 0 |  | 1 | TRUE | wye
91 | LV_4411-9_0_3_load_163 | 121 | 0.0029083 | 0.00072889 | 0 | 0 |  | 1 | TRUE | wye
92 | LV_4411-9_0_3_load_157 | 123 | 0.00026577 | 6.6609e-05 | 0 | 0 |  | 1 | TRUE | wye
93 | LV_4411-9_0_3_load_162 | 124 | 0.0017507 | 0.00043876 | 0 | 0 |  | 1 | TRUE | wye
94 | LV_4411-9_0_3_load_164 | 126 | 0.0026003 | 0.0006517 | 0 | 0 |  | 1 | TRUE | wye
95 | LV_4411-9_0_3_load_165 | 127 | 0.00057926 | 0.00014518 | 0 | 0 |  | 1 | TRUE | wye
96 | LV_4411-9_0_3_load_166 | 128 | 0.001737 | 0.00043533 | 0 | 0 |  | 1 | TRUE | wye
97 | LV_4411-9_0_3_load_167 | 129 | 0.00075478 | 0.00018917 | 0 | 0 |  | 1 | TRUE | wye
98 | LV_4411-9_0_3_load_169 | 130 | 0.0007167 | 0.00017962 | 0 | 0 |  | 1 | TRUE | wye
99 | LV_4411-9_0_3_load_170 | 131 | 0.00059905 | 0.00015014 | 0 | 0 |  | 1 | TRUE | wye
100 | LV_4411-9_0_3_load_175 | 133 | 0.00080024 | 0.00020056 | 0 | 0 |  | 1 | TRUE | wye
101 | LV_4411-9_0_3_load_174 | 135 | 0.00038452 | 9.6369e-05 | 0 | 0 |  | 1 | TRUE | wye
102 | LV_4411-9_0_3_load_184 | 136 | 0.0028104 | 0.00070435 | 0 | 0 |  | 1 | TRUE | wye
103 | LV_4411-9_0_3_load_176 | 137 | 0.00034132 | 8.5544e-05 | 0 | 0 |  | 1 | TRUE | wye
104 | LV_4411-9_0_3_load_179 | 140 | 0.0025759 | 0.00064559 | 0 | 0 |  | 1 | TRUE | wye
105 | LV_4411-9_0_3_load_180 | 141 | 0.00027015 | 6.7706e-05 | 0 | 0 |  | 1 | TRUE | wye
106 | LV_4411-9_0_3_load_182 | 143 | 0.00097887 | 0.00024533 | 0 | 0 |  | 1 | TRUE | wye
107 | LV_4411-9_0_3_load_186 | 144 | 0.00013576 | 3.4024e-05 | 0 | 0 |  | 1 | TRUE | wye
108 | LV_4411-9_0_3_load_187 | 145 | 0.00030235 | 7.5775e-05 | 0 | 0 |  | 1 | TRUE | wye
109 | LV_4411-9_0_3_load_189 | 147 | 0.00054505 | 0.0001366 | 0 | 0 |  | 1 | TRUE | wye
110 | LV_4411-9_0_3_load_190 | 148 | 0.00024008 | 6.0171e-05 | 0 | 0 |  | 1 | TRUE | wye
111 | LV_4411-9_0_3_load_191 | 149 | 0.00022071 | 5.5314e-05 | 0 | 0 |  | 1 | TRUE | wye
112 | LV_4411-9_0_3_load_192 | 150 | 0.00022536 | 5.6481e-05 | 0 | 0 |  | 1 | TRUE | wye
113 | LV_4411-9_0_3_load_193 | 151 | 0.00037856 | 9.4875e-05 | 0 | 0 |  | 1 | TRUE | wye
114 | LV_4411-9_0_3_load_194 | 152 | 0.00017899 | 4.4858e-05 | 0 | 0 |  | 1 | TRUE | wye
115 | LV_4411-9_0_3_load_195 | 153 | 0.00062345 | 0.00015625 | 0 | 0 |  | 1 | TRUE | wye
116 | LV_4411-9_0_3_load_196 | 154 | 0.00025793 | 6.4643e-05 | 0 | 0 |  | 1 | TRUE | wye

## ext_grid
| name | bus | vm_pu | va_degree | slack_weight | in_service
0 |  | 137 | 1 | 0 | 1 | TRUE

## line
| name | std_type | from_bus | to_bus | length_km | r_ohm_per_km | x_ohm_per_km | c_nf_per_km | g_us_per_km | max_i_ka | df | parallel | type | in_service
0 | LV_4411-9_0_3_line_0 |  | 0 | 1 | 0.018672 | 0.125 | 0.08 | 261 | 0 | 0.364 | 1 | 1 | cs | TRUE
1 | LV_4411-9_0_3_line_1 |  | 0 | 2 | 0.53171 | 0.125 | 0.08 | 261 | 0 | 0.364 | 1 | 1 | cs | TRUE
2 | LV_4411-9_0_3_line_2 |  | 2 | 69 | 0.020224 | 0.125 | 0.08 | 261 | 0 | 0.364 | 1 | 1 | cs | TRUE
3 | LV_4411-9_0_3_line_3 |  | 3 | 4 | 0.031638 | 0.125 | 0.08 | 261 | 0 | 0.364 | 1 | 1 | cs | TRUE
4 | LV_4411-9_0_3_line_4 |  | 4 | 5 | 0.051866 | 0.125 | 0.08 | 261 | 0 | 0.364 | 1 | 1 | cs | TRUE
5 | LV_4411-9_0_3_line_5 |  | 4 | 6 | 0.015598 | 0.125 | 0.08 | 261 | 0 | 0.364 | 1 | 1 | cs | TRUE
6 | LV_4411-9_0_3_line_6 |  | 5 | 7 | 0.008597 | 0.125 | 0.08 | 261 | 0 | 0.364 | 1 | 1 | cs | TRUE
7 | LV_4411-9_0_3_line_7 |  | 6 | 8 | 0.015375 | 0.125 | 0.08 | 261 | 0 | 0.364 | 1 | 1 | cs | TRUE
8 | LV_4411-9_0_3_line_8 |  | 7 | 9 | 0.038266 | 0.125 | 0.08 | 261 | 0 | 0.364 | 1 | 1 | cs | TRUE
9 | LV_4411-9_0_3_line_9 |  | 8 | 10 | 0.0086736 | 0.125 | 0.08 | 261 | 0 | 0.364 | 1 | 1 | cs | TRUE
10 | LV_4411-9_0_3_line_10 |  | 9 | 43 | 0.0076068 | 0.125 | 0.08 | 261 | 0 | 0.364 | 1 | 1 | cs | TRUE
11 | LV_4411-9_0_3_line_11 |  | 10 | 19 | 0.010464 | 0.125 | 0.08 | 261 | 0 | 0.364 | 1 | 1 | cs | TRUE
12 | LV_4411-9_0_3_line_12 |  | 10 | 49 | 0.0081793 | 0.125 | 0.08 | 261 | 0 | 0.364 | 1 | 1 | cs | TRUE
13 | LV_4411-9_0_3_line_13 |  | 11 | 12 | 0.020608 | 0.125 | 0.08 | 261 | 0 | 0.364 | 1 | 1 | cs | TRUE
14 | LV_4411-9_0_3_line_14 |  | 11 | 13 | 0.015961 | 0.125 | 0.08 | 261 | 0 | 0.364 | 1 | 1 | cs | TRUE
15 | LV_4411-9_0_3_line_15 |  | 12 | 14 | 0.013313 | 0.125 | 0.08 | 261 | 0 | 0.364 | 1 | 1 | cs | TRUE
16 | LV_4411-9_0_3_line_16 |  | 13 | 15 | 0.024645 | 0.125 | 0.08 | 261 | 0 | 0.364 | 1 | 1 | cs | TRUE
17 | LV_4411-9_0_3_line_17 |  | 13 | 16 | 0.014676 | 0.125 | 0.08 | 261 | 0 | 0.364 | 1 | 1 | cs | TRUE
18 | LV_4411-9_0_3_line_18 |  | 14 | 17 | 0.0040555 | 0.125 | 0.08 | 261 | 0 | 0.364 | 1 | 1 | cs | TRUE
19 | LV_4411-9_0_3_line_19 |  | 15 | 18 | 0.019589 | 0.125 | 0.08 | 261 | 0 | 0.364 | 1 | 1 | cs | TRUE
20 | LV_4411-9_0_3_line_20 |  | 16 | 19 | 0.026468 | 0.125 | 0.08 | 261 | 0 | 0.364 | 1 | 1 | cs | TRUE
21 | LV_4411-9_0_3_line_21 |  | 16 | 20 | 0.035548 | 0.125 | 0.08 | 261 | 0 | 0.364 | 1 | 1 | cs | TRUE
22 | LV_4411-9_0_3_line_22 |  | 21 | 22 | 0.032887 | 0.125 | 0.08 | 261 | 0 | 0.364 | 1 | 1 | cs | TRUE
23 | LV_4411-9_0_3_line_23 |  | 21 | 23 | 0.17847 | 0.125 | 0.08 | 261 | 0 | 0.364 | 1 | 1 | cs | TRUE
24 | LV_4411-9_0_3_line_24 |  | 22 | 24 | 0.021518 | 0.125 | 0.08 | 261 | 0 | 0.364 | 1 | 1 | cs | TRUE
25 | LV_4411-9_0_3_line_25 |  | 22 | 25 | 0.019448 | 0.125 | 0.08 | 261 | 0 | 0.364 | 1 | 1 | cs | TRUE
26 | LV_4411-9_0_3_line_26 |  | 23 | 143 | 0.0059758 | 0.125 | 0.08 | 261 | 0 | 0.364 | 1 | 1 | cs | TRUE
27 | LV_4411-9_0_3_line_27 |  | 24 | 26 | 0.014065 | 0.125 | 0.08 | 261 | 0 | 0.364 | 1 | 1 | cs | TRUE
28 | LV_4411-9_0_3_line_28 |  | 24 | 27 | 0.029971 | 0.125 | 0.08 | 261 | 0 | 0.364 | 1 | 1 | cs | TRUE
29 | LV_4411-9_0_3_line_29 |  | 25 | 28 | 0.018861 | 0.125 | 0.08 | 261 | 0 | 0.364 | 1 | 1 | cs | TRUE
30 | LV_4411-9_0_3_line_30 |  | 26 | 36 | 0.002413 | 0.125 | 0.08 | 261 | 0 | 0.364 | 1 | 1 | cs | TRUE
31 | LV_4411-9_0_3_line_31 |  | 27 | 37 | 0.016171 | 0.125 | 0.08 | 261 | 0 | 0.364 | 1 | 1 | cs | TRUE
32 | LV_4411-9_0_3_line_32 |  | 27 | 38 | 0.020371 | 0.125 | 0.08 | 261 | 0 | 0.364 | 1 | 1 | cs | TRUE
33 | LV_4411-9_0_3_line_33 |  | 28 | 39 | 0.003953 | 0.125 | 0.08 | 261 | 0 | 0.364 | 1 | 1 | cs | TRUE
34 | LV_4411-9_0_3_line_34 |  | 29 | 30 | 0.021433 | 0.125 | 0.08 | 261 | 0 | 0.364 | 1 | 2 | cs | TRUE
35 | LV_4411-9_0_3_line_35 |  | 29 | 31 | 0.012032 | 0.125 | 0.08 | 261 | 0 | 0.364 | 1 | 1 | cs | TRUE
36 | LV_4411-9_0_3_line_36 |  | 29 | 32 | 0.018592 | 0.125 | 0.08 | 261 | 0 | 0.364 | 1 | 2 | cs | TRUE
37 | LV_4411-9_0_3_line_37 |  | 30 | 33 | 0.012168 | 0.125 | 0.08 | 261 | 0 | 0.364 | 1 | 2 | cs | TRUE
38 | LV_4411-9_0_3_line_38 |  | 31 | 34 | 0.0070938 | 0.125 | 0.08 | 261 | 0 | 0.364 | 1 | 1 | cs | TRUE
39 | LV_4411-9_0_3_line_39 |  | 32 | 35 | 0.021811 | 0.125 | 0.08 | 261 | 0 | 0.364 | 1 | 2 | cs | TRUE
40 | LV_4411-9_0_3_line_40 |  | 33 | 40 | 0.01436 | 0.125 | 0.08 | 261 | 0 | 0.364 | 1 | 2 | cs | TRUE
41 | LV_4411-9_0_3_line_41 |  | 34 | 41 | 0.013267 | 0.125 | 0.08 | 261 | 0 | 0.364 | 1 | 1 | cs | TRUE
42 | LV_4411-9_0_3_line_42 |  | 35 | 42 | 0.0011625 | 0.125 | 0.08 | 261 | 0 | 0.364 | 1 | 2 | cs | TRUE
43 | LV_4411-9_0_3_line_43 |  | 36 | 47 | 0.033665 | 0.125 | 0.08 | 261 | 0 | 0.364 | 1 | 1 | cs | TRUE
44 | LV_4411-9_0_3_line_44 |  | 38 | 50 | 0.014746 | 0.125 | 0.08 | 261 | 0 | 0.364 | 1 | 1 | cs | TRUE
45 | LV_4411-9_0_3_line_45 |  | 40 | 142 | 0.052368 | 0.125 | 0.08 | 261 | 0 | 0.364 | 1 | 2 | cs | TRUE
46 | LV_4411-9_0_3_line_46 |  | 41 | 154 | 0.0027199 | 0.125 | 0.08 | 261 | 0 | 0.364 | 1 | 1 | cs | TRUE
47 | LV_4411-9_0_3_line_47 |  | 42 | 136 | 0.060865 | 0.125 | 0.08 | 261 | 0 | 0.364 | 1 | 2 | cs | TRUE
48 | LV_4411-9_0_3_line_48 |  | 43 | 44 | 0.025703 | 0.125 | 0.08 | 261 | 0 | 0.364 | 1 | 1 | cs | TRUE
49 | LV_4411-9_0_3_line_49 |  | 44 | 45 | 0.018668 | 0.125 | 0.08 | 261 | 0 | 0.364 | 1 | 1 | cs | TRUE
50 | LV_4411-9_0_3_line_50 |  | 45 | 46 | 0.0042107 | 0.125 | 0.08 | 261 | 0 | 0.364 | 1 | 1 | cs | TRUE
51 | LV_4411-9_0_3_line_51 |  | 47 | 48 | 0.016117 | 0.125 | 0.08 | 261 | 0 | 0.364 | 1 | 1 | cs | TRUE
52 | LV_4411-9_0_3_line_52 |  | 48 | 49 | 0.013794 | 0.125 | 0.08 | 261 | 0 | 0.364 | 1 | 1 | cs | TRUE
53 | LV_4411-9_0_3_line_53 |  | 50 | 51 | 0.005017 | 0.125 | 0.08 | 261 | 0 | 0.364 | 1 | 1 | cs | TRUE
54 | LV_4411-9_0_3_line_54 |  | 50 | 52 | 0.031542 | 0.125 | 0.08 | 261 | 0 | 0.364 | 1 | 1 | cs | TRUE
55 | LV_4411-9_0_3_line_55 |  | 51 | 53 | 0.027583 | 0.125 | 0.08 | 261 | 0 | 0.364 | 1 | 1 | cs | TRUE
56 | LV_4411-9_0_3_line_56 |  | 51 | 54 | 0.022521 | 0.125 | 0.08 | 261 | 0 | 0.364 | 1 | 1 | cs | TRUE
57 | LV_4411-9_0_3_line_57 |  | 52 | 55 | 0.0020437 | 0.125 | 0.08 | 261 | 0 | 0.364 | 1 | 1 | cs | TRUE
58 | LV_4411-9_0_3_line_58 |  | 55 | 56 | 0.0077147 | 0.125 | 0.08 | 261 | 0 | 0.364 | 1 | 1 | cs | TRUE
59 | LV_4411-9_0_3_line_59 |  | 56 | 57 | 0.014223 | 0.125 | 0.08 | 261 | 0 | 0.364 | 1 | 1 | cs | TRUE
60 | LV_4411-9_0_3_line_60 |  | 57 | 58 | 0.024131 | 0.125 | 0.08 | 261 | 0 | 0.364 | 1 | 1 | cs | TRUE
61 | LV_4411-9_0_3_line_61 |  | 58 | 59 | 0.030299 | 0.125 | 0.08 | 261 | 0 | 0.364 | 1 | 1 | cs | TRUE
62 | LV_4411-9_0_3_line_62 |  | 59 | 60 | 0.020535 | 0.125 | 0.08 | 261 | 0 | 0.364 | 1 | 1 | cs | TRUE
63 | LV_4411-9_0_3_line_63 |  | 61 | 62 | 0.0091087 | 0.125 | 0.08 | 261 | 0 | 0.364 | 1 | 1 | cs | TRUE
64 | LV_4411-9_0_3_line_64 |  | 61 | 63 | 0.22972 | 0.125 | 0.08 | 261 | 0 | 0.364 | 1 | 1 | cs | TRUE
65 | LV_4411-9_0_3_line_65 |  | 62 | 64 | 0.017542 | 0.125 | 0.08 | 261 | 0 | 0.364 | 1 | 1 | cs | TRUE
66 | LV_4411-9_0_3_line_66 |  | 63 | 66 | 0.17259 | 0.125 | 0.08 | 261 | 0 | 0.364 | 1 | 1 | cs | TRUE
67 | LV_4411-9_0_3_line_67 |  | 64 | 65 | 0.1351 | 0.125 | 0.08 | 261 | 0 | 0.364 | 1 | 1 | cs | TRUE
68 | LV_4411-9_0_3_line_68 |  | 65 | 70 | 0.006979 | 0.125 | 0.08 | 261 | 0 | 0.364 | 1 | 1 | cs | TRUE
69 | LV_4411-9_0_3_line_69 |  | 66 | 122 | 0.028933 | 0.125 | 0.08 | 261 | 0 | 0.364 | 1 | 1 | cs | TRUE
70 | LV_4411-9_0_3_line_70 |  | 67 | 68 | 0.027947 | 0.125 | 0.08 | 261 | 0 | 0.364 | 1 | 1 | cs | TRUE
71 | LV_4411-9_0_3_line_71 |  | 67 | 69 | 0.010818 | 0.125 | 0.08 | 261 | 0 | 0.364 | 1 | 1 | cs | TRUE
72 | LV_4411-9_0_3_line_72 |  | 68 | 70 | 0.010645 | 0.125 | 0.08 | 261 | 0 | 0.364 | 1 | 1 | cs | TRUE
73 | LV_4411-9_0_3_line_73 |  | 71 | 72 | 0.27268 | 0.125 | 0.08 | 261 | 0 | 0.364 | 1 | 1 | cs | TRUE
74 | LV_4411-9_0_3_line_74 |  | 72 | 81 | 0.064234 | 0.125 | 0.08 | 261 | 0 | 0.364 | 1 | 1 | cs | TRUE
75 | LV_4411-9_0_3_line_75 |  | 72 | 85 | 0.036119 | 0.125 | 0.08 | 261 | 0 | 0.364 | 1 | 1 | cs | TRUE
76 | LV_4411-9_0_3_line_76 |  | 73 | 74 | 0.075708 | 0.125 | 0.08 | 261 | 0 | 0.364 | 1 | 1 | cs | TRUE
77 | LV_4411-9_0_3_line_77 |  | 73 | 75 | 0.024923 | 0.125 | 0.08 | 261 | 0 | 0.364 | 1 | 1 | cs | TRUE
78 | LV_4411-9_0_3_line_78 |  | 74 | 76 | 0.14806 | 0.125 | 0.08 | 261 | 0 | 0.364 | 1 | 1 | cs | TRUE
79 | LV_4411-9_0_3_line_79 |  | 75 | 77 | 0.022547 | 0.125 | 0.08 | 261 | 0 | 0.364 | 1 | 1 | cs | TRUE
80 | LV_4411-9_0_3_line_80 |  | 75 | 78 | 0.0070667 | 0.125 | 0.08 | 261 | 0 | 0.364 | 1 | 1 | cs | TRUE
81 | LV_4411-9_0_3_line_81 |  | 76 | 80 | 0.045853 | 0.125 | 0.08 | 261 | 0 | 0.364 | 1 | 1 | cs | TRUE
82 | LV_4411-9_0_3_line_82 |  | 78 | 79 | 0.0039721 | 0.125 | 0.08 | 261 | 0 | 0.364 | 1 | 1 | cs | TRUE
83 | LV_4411-9_0_3_line_83 |  | 79 | 82 | 0.03396 | 0.125 | 0.08 | 261 | 0 | 0.364 | 1 | 1 | cs | TRUE
84 | LV_4411-9_0_3_line_84 |  | 80 | 81 | 0.019424 | 0.125 | 0.08 | 261 | 0 | 0.364 | 1 | 1 | cs | TRUE
85 | LV_4411-9_0_3_line_85 |  | 82 | 92 | 0.031424 | 0.125 | 0.08 | 261 | 0 | 0.364 | 1 | 1 | cs | TRUE
86 | LV_4411-9_0_3_line_86 |  | 82 | 93 | 0.012499 | 0.125 | 0.08 | 261 | 0 | 0.364 | 1 | 1 | cs | TRUE
87 | LV_4411-9_0_3_line_87 |  | 82 | 91 | 0.033869 | 0.125 | 0.08 | 261 | 0 | 0.364 | 1 | 1 | cs | TRUE
88 | LV_4411-9_0_3_line_88 |  | 83 | 84 | 0.0046852 | 0.125 | 0.08 | 261 | 0 | 0.364 | 1 | 1 | cs | TRUE
89 | LV_4411-9_0_3_line_89 |  | 83 | 85 | 0.0096847 | 0.125 | 0.08 | 261 | 0 | 0.364 | 1 | 1 | cs | TRUE
90 | LV_4411-9_0_3_line_90 |  | 84 | 86 | 0.0056301 | 0.125 | 0.08 | 261 | 0 | 0.364 | 1 | 1 | cs | TRUE
91 | LV_4411-9_0_3_line_91 |  | 85 | 87 | 0.021492 | 0.125 | 0.08 | 261 | 0 | 0.364 | 1 | 1 | cs | TRUE
92 | LV_4411-9_0_3_line_92 |  | 86 | 88 | 0.015637 | 0.125 | 0.08 | 261 | 0 | 0.364 | 1 | 1 | cs | TRUE
93 | LV_4411-9_0_3_line_93 |  | 87 | 89 | 0.33598 | 0.125 | 0.08 | 261 | 0 | 0.364 | 1 | 1 | cs | TRUE
94 | LV_4411-9_0_3_line_94 |  | 89 | 97 | 0.022843 | 0.125 | 0.08 | 261 | 0 | 0.364 | 1 | 1 | cs | TRUE
95 | LV_4411-9_0_3_line_95 |  | 90 | 91 | 0.020629 | 0.125 | 0.08 | 261 | 0 | 0.364 | 1 | 1 | cs | TRUE
96 | LV_4411-9_0_3_line_96 |  | 92 | 94 | 0.018084 | 0.125 | 0.08 | 261 | 0 | 0.364 | 1 | 1 | cs | TRUE
97 | LV_4411-9_0_3_line_97 |  | 92 | 95 | 0.002613 | 0.125 | 0.08 | 261 | 0 | 0.364 | 1 | 1 | cs | TRUE
98 | LV_4411-9_0_3_line_98 |  | 93 | 96 | 0.018151 | 0.125 | 0.08 | 261 | 0 | 0.364 | 1 | 1 | cs | TRUE
99 | LV_4411-9_0_3_line_99 |  | 95 | 101 | 0.0092764 | 0.125 | 0.08 | 261 | 0 | 0.364 | 1 | 1 | cs | TRUE
100 | LV_4411-9_0_3_line_100 |  | 95 | 99 | 0.015915 | 0.125 | 0.08 | 261 | 0 | 0.364 | 1 | 1 | cs | TRUE
101 | LV_4411-9_0_3_line_101 |  | 96 | 105 | 0.0057428 | 0.125 | 0.08 | 261 | 0 | 0.364 | 1 | 1 | cs | TRUE
102 | LV_4411-9_0_3_line_102 |  | 97 | 98 | 0.019359 | 0.125 | 0.08 | 261 | 0 | 0.364 | 1 | 1 | cs | TRUE
103 | LV_4411-9_0_3_line_103 |  | 98 | 134 | 0.074804 | 0.125 | 0.08 | 261 | 0 | 0.364 | 1 | 2 | cs | TRUE
104 | LV_4411-9_0_3_line_104 |  | 98 | 131 | 0.013936 | 0.125 | 0.08 | 261 | 0 | 0.364 | 1 | 1 | cs | TRUE
105 | LV_4411-9_0_3_line_105 |  | 99 | 100 | 0.01442 | 0.125 | 0.08 | 261 | 0 | 0.364 | 1 | 1 | cs | TRUE
106 | LV_4411-9_0_3_line_106 |  | 102 | 103 | 0.010845 | 0.125 | 0.08 | 261 | 0 | 0.364 | 1 | 1 | cs | TRUE
107 | LV_4411-9_0_3_line_107 |  | 103 | 104 | 0.00969 | 0.125 | 0.08 | 261 | 0 | 0.364 | 1 | 1 | cs | TRUE
108 | LV_4411-9_0_3_line_108 |  | 104 | 105 | 0.0076723 | 0.125 | 0.08 | 261 | 0 | 0.364 | 1 | 1 | cs | TRUE
109 | LV_4411-9_0_3_line_109 |  | 106 | 107 | 0.033498 | 0.125 | 0.08 | 261 | 0 | 0.364 | 1 | 1 | cs | TRUE
110 | LV_4411-9_0_3_line_110 |  | 106 | 108 | 0.19699 | 0.125 | 0.08 | 261 | 0 | 0.364 | 1 | 1 | cs | TRUE
111 | LV_4411-9_0_3_line_111 |  | 107 | 109 | 0.00090687 | 0.125 | 0.08 | 261 | 0 | 0.364 | 1 | 1 | cs | TRUE
112 | LV_4411-9_0_3_line_112 |  | 108 | 116 | 0.0041647 | 0.125 | 0.08 | 261 | 0 | 0.364 | 1 | 1 | cs | TRUE
113 | LV_4411-9_0_3_line_113 |  | 108 | 112 | 0.025436 | 0.125 | 0.08 | 261 | 0 | 0.364 | 1 | 1 | cs | TRUE
114 | LV_4411-9_0_3_line_114 |  | 109 | 110 | 0.012232 | 0.125 | 0.08 | 261 | 0 | 0.364 | 1 | 1 | cs | TRUE
115 | LV_4411-9_0_3_line_115 |  | 109 | 111 | 0.039187 | 0.125 | 0.08 | 261 | 0 | 0.364 | 1 | 1 | cs | TRUE
116 | LV_4411-9_0_3_line_116 |  | 110 | 117 | 0.028048 | 0.125 | 0.08 | 261 | 0 | 0.364 | 1 | 1 | cs | TRUE
117 | LV_4411-9_0_3_line_117 |  | 111 | 118 | 0.018732 | 0.125 | 0.08 | 261 | 0 | 0.364 | 1 | 1 | cs | TRUE
118 | LV_4411-9_0_3_line_118 |  | 112 | 113 | 0.023065 | 0.125 | 0.08 | 261 | 0 | 0.364 | 1 | 1 | cs | TRUE
119 | LV_4411-9_0_3_line_119 |  | 113 | 114 | 0.00761 | 0.125 | 0.08 | 261 | 0 | 0.364 | 1 | 1 | cs | TRUE
120 | LV_4411-9_0_3_line_120 |  | 113 | 115 | 0.013124 | 0.125 | 0.08 | 261 | 0 | 0.364 | 1 | 1 | cs | TRUE
121 | LV_4411-9_0_3_line_121 |  | 114 | 119 | 0.048665 | 0.125 | 0.08 | 261 | 0 | 0.364 | 1 | 1 | cs | TRUE
122 | LV_4411-9_0_3_line_122 |  | 114 | 120 | 0.052171 | 0.125 | 0.08 | 261 | 0 | 0.364 | 1 | 1 | cs | TRUE
123 | LV_4411-9_0_3_line_123 |  | 115 | 121 | 0.050418 | 0.125 | 0.08 | 261 | 0 | 0.364 | 1 | 1 | cs | TRUE
124 | LV_4411-9_0_3_line_124 |  | 118 | 122 | 0.0109 | 0.125 | 0.08 | 261 | 0 | 0.364 | 1 | 1 | cs | TRUE
125 | LV_4411-9_0_3_line_125 |  | 119 | 124 | 0.0050916 | 0.125 | 0.08 | 261 | 0 | 0.364 | 1 | 1 | cs | TRUE
126 | LV_4411-9_0_3_line_126 |  | 122 | 123 | 0.022253 | 0.125 | 0.08 | 261 | 0 | 0.364 | 1 | 1 | cs | TRUE
127 | LV_4411-9_0_3_line_127 |  | 124 | 125 | 0.0025714 | 0.125 | 0.08 | 261 | 0 | 0.364 | 1 | 1 | cs | TRUE
128 | LV_4411-9_0_3_line_128 |  | 125 | 132 | 0.027338 | 0.125 | 0.08 | 261 | 0 | 0.364 | 1 | 1 | cs | TRUE
129 | LV_4411-9_0_3_line_129 |  | 126 | 127 | 0.015839 | 0.125 | 0.08 | 261 | 0 | 0.364 | 1 | 1 | cs | TRUE
130 | LV_4411-9_0_3_line_130 |  | 126 | 128 | 0.0019184 | 0.125 | 0.08 | 261 | 0 | 0.364 | 1 | 1 | cs | TRUE
131 | LV_4411-9_0_3_line_131 |  | 127 | 129 | 0.0060918 | 0.125 | 0.08 | 261 | 0 | 0.364 | 1 | 1 | cs | TRUE
132 | LV_4411-9_0_3_line_132 |  | 128 | 130 | 0.013404 | 0.125 | 0.08 | 261 | 0 | 0.364 | 1 | 1 | cs | TRUE
133 | LV_4411-9_0_3_line_133 |  | 129 | 131 | 0.021977 | 0.125 | 0.08 | 261 | 0 | 0.364 | 1 | 1 | cs | TRUE
134 | LV_4411-9_0_3_line_134 |  | 130 | 132 | 0.013803 | 0.125 | 0.08 | 261 | 0 | 0.364 | 1 | 1 | cs | TRUE
135 | LV_4411-9_0_3_line_135 |  | 132 | 133 | 0.014135 | 0.125 | 0.08 | 261 | 0 | 0.364 | 1 | 1 | cs | TRUE
136 | LV_4411-9_0_3_line_136 |  | 134 | 135 | 0.01785 | 0.125 | 0.08 | 261 | 0 | 0.364 | 1 | 1 | cs | TRUE
137 | LV_4411-9_0_3_line_137 |  | 134 | 136 | 0.30114 | 0.125 | 0.08 | 261 | 0 | 0.364 | 1 | 2 | cs | TRUE
138 | LV_4411-9_0_3_line_138 |  | 137 | 138 | 0.011409 | 0.125 | 0.08 | 261 | 0 | 0.364 | 1 | 1 | cs | TRUE
139 | LV_4411-9_0_3_line_139 |  | 137 | 139 | 0.073536 | 0.125 | 0.08 | 261 | 0 | 0.364 | 1 | 2 | cs | TRUE
140 | LV_4411-9_0_3_line_140 |  | 138 | 140 | 0.054027 | 0.125 | 0.08 | 261 | 0 | 0.364 | 1 | 1 | cs | TRUE
141 | LV_4411-9_0_3_line_141 |  | 139 | 141 | 0.0093399 | 0.125 | 0.08 | 261 | 0 | 0.364 | 1 | 1 | cs | TRUE
142 | LV_4411-9_0_3_line_142 |  | 139 | 142 | 0.004689 | 0.125 | 0.08 | 261 | 0 | 0.364 | 1 | 2 | cs | TRUE
143 | LV_4411-9_0_3_line_143 |  | 141 | 143 | 0.01079 | 0.125 | 0.08 | 261 | 0 | 0.364 | 1 | 1 | cs | TRUE
144 | LV_4411-9_0_3_line_144 |  | 144 | 145 | 0.00084879 | 0.125 | 0.08 | 261 | 0 | 0.364 | 1 | 1 | cs | TRUE
145 | LV_4411-9_0_3_line_145 |  | 144 | 146 | 0.078433 | 0.125 | 0.08 | 261 | 0 | 0.364 | 1 | 1 | cs | TRUE
146 | LV_4411-9_0_3_line_146 |  | 145 | 147 | 0.025004 | 0.125 | 0.08 | 261 | 0 | 0.364 | 1 | 1 | cs | TRUE
147 | LV_4411-9_0_3_line_147 |  | 146 | 148 | 0.014663 | 0.125 | 0.08 | 261 | 0 | 0.364 | 1 | 1 | cs | TRUE
148 | LV_4411-9_0_3_line_148 |  | 146 | 149 | 0.013075 | 0.125 | 0.08 | 261 | 0 | 0.364 | 1 | 1 | cs | TRUE
149 | LV_4411-9_0_3_line_149 |  | 147 | 150 | 0.012661 | 0.125 | 0.08 | 261 | 0 | 0.364 | 1 | 1 | cs | TRUE
150 | LV_4411-9_0_3_line_150 |  | 148 | 151 | 0.0062431 | 0.125 | 0.08 | 261 | 0 | 0.364 | 1 | 1 | cs | TRUE
151 | LV_4411-9_0_3_line_151 |  | 150 | 152 | 0.018458 | 0.125 | 0.08 | 261 | 0 | 0.364 | 1 | 1 | cs | TRUE
152 | LV_4411-9_0_3_line_152 |  | 152 | 153 | 0.015972 | 0.125 | 0.08 | 261 | 0 | 0.364 | 1 | 1 | cs | TRUE
153 | LV_4411-9_0_3_line_153 |  | 153 | 154 | 0.017645 | 0.125 | 0.08 | 261 | 0 | 0.364 | 1 | 1 | cs | TRUE

## trafo
| name | std_type | hv_bus | lv_bus | sn_mva | vn_hv_kv | vn_lv_kv | vk_percent | vkr_percent | pfe_kw | i0_percent | shift_degree | tap_side | tap_neutral | tap_min | tap_max | tap_step_percent | tap_step_degree | tap_pos | tap_phase_shifter | parallel | df | in_service
0 | LV_4411-9_0_3_trafo_176 | 0.63 MVA 20/0.4 kV | 155 | 137 | 0.63 | 20 | 0.4 | 6 | 1.206 | 1.65 | 0.2619 | 150 | hv | 0 | -2 | 2 | 2.5 | 0 | 0 | FALSE | 1 | 1 | TRUE

## line_geodata
| x0 | y0 | x1 | y1 | x2 | y2 | x3 | y3 | x4 | y4 | x5 | y5 | x6 | y6 | x7 | y7 | x8 | y8 | x9 | y9 | x10 | y10
0 | 2745497.5344 | 1263854.2002 | 2745493.1909 | 1263853.7318 | 2745478.8884 | 1263853.8682
1 | 2745529.0179 | 1264384.976 | 2745497.5344 | 1263854.2002
2 | 2745508.8742 | 1264386.6106 | 2745519.8992 | 1264385.3362 | 2745529.0179 | 1264384.976
3 | 2746213.8659 | 1264035.2082 | 2746215.7839 | 1264041.4396 | 2746217.462 | 1264047.3202 | 2746217.5061 | 1264053.1493 | 2746213.9474 | 1264058.0995 | 2746211.0385 | 1264061.4532 | 2746208.7607 | 1264062.7833
4 | 2746213.8659 | 1264035.2082 | 2746202.736 | 1264035.8114 | 2746191.9826 | 1264039.4714 | 2746175.663 | 1264048.5102 | 2746166.6556 | 1264054.2955
5 | 2746213.8659 | 1264035.2082 | 2746216.2654 | 1264035.0785 | 2746229.3591 | 1264036.7124
6 | 2746159.4221 | 1264058.9414 | 2746166.6556 | 1264054.2955
7 | 2746244.4932 | 1264039.2575 | 2746239.6138 | 1264037.9921 | 2746229.3591 | 1264036.7124
8 | 2746159.4221 | 1264058.9414 | 2746149.6569 | 1264048.245 | 2746138.4269 | 1264037.6681 | 2746132.3211 | 1264031.9644
9 | 2746252.8891 | 1264041.4349 | 2746244.4932 | 1264039.2575
10 | 2746132.3211 | 1264031.9644 | 2746131.1499 | 1264030.8704 | 2746126.2489 | 1264027.402
11 | 2746252.8891 | 1264041.4349 | 2746249.8252 | 1264031.4292
12 | 2746252.8891 | 1264041.4349 | 2746255.6992 | 1264049.1163
13 | 2746202.4739 | 1263984.9882 | 2746222.7084 | 1263988.8922
14 | 2746238.3806 | 1263991.916 | 2746222.7084 | 1263988.8922
15 | 2746202.4739 | 1263984.9882 | 2746198.1742 | 1263984.1586 | 2746189.3365 | 1263982.8479
16 | 2746238.8259 | 1263967.5362 | 2746237.4096 | 1263972.0834 | 2746237.5083 | 1263984.2312 | 2746238.3806 | 1263991.916
17 | 2746242.0756 | 1264006.1214 | 2746238.3806 | 1263991.916
18 | 2746189.3365 | 1263982.8479 | 2746185.3248 | 1263982.2529
19 | 2746238.8259 | 1263967.5362 | 2746258.2953 | 1263964.9039
20 | 2746242.0756 | 1264006.1214 | 2746249.8252 | 1264031.4292
21 | 2746242.0756 | 1264006.1214 | 2746236.8023 | 1264008.4933 | 2746231.7515 | 1264008.5685 | 2746229.7455 | 1264008.3298 | 2746226.9388 | 1264007.2482 | 2746224.5587 | 1264005.3764 | 2746221.5837 | 1264002.8781 | 2746218.3602 | 1264002.1977 | 2746214.9211 | 1264002.9245 | 2746211.2487 | 1264004.2462 | 2746209.4326 | 1264005.2206
22 | 2746281.6954 | 1264146.2068 | 2746283.851 | 1264179.0235
23 | 2746283.851 | 1264179.0235 | 2746202.5761 | 1264337.9179
24 | 2746281.6954 | 1264146.2068 | 2746281.9418 | 1264124.6916
25 | 2746281.6954 | 1264146.2068 | 2746272.3846 | 1264146.9995 | 2746262.3396 | 1264148.5303
26 | 2746202.5761 | 1264337.9179 | 2746201.9392 | 1264343.8596
27 | 2746281.9418 | 1264124.6916 | 2746278.4595 | 1264111.3366 | 2746278.3693 | 1264111.0894
28 | 2746281.9418 | 1264124.6916 | 2746296.1465 | 1264123.1525 | 2746305.7498 | 1264120.2873 | 2746310.9279 | 1264117.8018
29 | 2746262.3396 | 1264148.5303 | 2746260.3922 | 1264141.6642 | 2746257.4179 | 1264130.324
30 | 2746277.5422 | 1264108.8226 | 2746278.3693 | 1264111.0894
31 | 2746310.9279 | 1264117.8018 | 2746312.9514 | 1264125.2482 | 2746311.0966 | 1264126.8149 | 2746310.9323 | 1264132.8391
32 | 2746310.9279 | 1264117.8018 | 2746315.1679 | 1264115.7714 | 2746328.3481 | 1264107.2967
33 | 2746256.4192 | 1264126.4993 | 2746256.8806 | 1264128.2752 | 2746257.4179 | 1264130.324
34 | 2746298.2416 | 1264394.5512 | 2746290.4724 | 1264394.5701 | 2746286.0135 | 1264394.1928 | 2746281.558 | 1264393.3706 | 2746277.4062 | 1264391.2583
35 | 2746298.2416 | 1264394.5512 | 2746310.2566 | 1264393.9183
36 | 2746298.2416 | 1264394.5512 | 2746301.2389 | 1264412.9005
37 | 2746277.4062 | 1264391.2583 | 2746276.5946 | 1264390.8454 | 2746267.1737 | 1264384.683
38 | 2746317.3027 | 1264393.1087 | 2746310.8794 | 1264393.8855 | 2746310.2566 | 1264393.9183
39 | 2746304.7552 | 1264434.4265 | 2746301.2389 | 1264412.9005
40 | 2746255.0862 | 1264376.9335 | 2746257.9681 | 1264378.6614 | 2746267.1737 | 1264384.683
41 | 2746330.3248 | 1264390.6287 | 2746320.7271 | 1264392.6946 | 2746317.3027 | 1264393.1087
42 | 2746304.9426 | 1264435.5738 | 2746304.7552 | 1264434.4265
43 | 2746277.5422 | 1264108.8226 | 2746265.976 | 1264077.2073
44 | 2746340.7514 | 1264099.3215 | 2746328.3481 | 1264107.2967
45 | 2746204.3459 | 1264365.0552 | 2746213.8847 | 1264367.5157 | 2746228.2203 | 1264369.4944 | 2746242.4576 | 1264372.0935 | 2746252.8597 | 1264375.5987 | 2746255.0862 | 1264376.9335
46 | 2746330.3248 | 1264390.6287 | 2746332.9838 | 1264390.0563
47 | 2746314.7548 | 1264495.6427 | 2746304.9426 | 1264435.5738
48 | 2746126.2489 | 1264027.402 | 2746124.9289 | 1264026.4679 | 2746116.1543 | 1264021.7241 | 2746112.0776 | 1264021.7234 | 2746106.9112 | 1264021.9071 | 2746102.2346 | 1264020.568
49 | 2746094.6779 | 1264004.2653 | 2746094.9915 | 1264005.9968 | 2746096.4289 | 1264013.0838 | 2746099.5177 | 1264018.5989 | 2746102.2346 | 1264020.568 | 2746102.2346 | 1264020.568
50 | 2746094.6779 | 1264004.2653 | 2746093.9275 | 1264000.122
51 | 2746260.4386 | 1264062.071 | 2746265.976 | 1264077.2073
52 | 2746255.6992 | 1264049.1163 | 2746260.4386 | 1264062.071
53 | 2746340.7514 | 1264099.3215 | 2746345.1737 | 1264096.9286
54 | 2746340.7514 | 1264099.3215 | 2746333.4422 | 1264089.2751 | 2746329.4678 | 1264083.927 | 2746328.001 | 1264080.4762 | 2746327.9223 | 1264075.4359 | 2746328.4476 | 1264071.8096
55 | 2746345.1737 | 1264096.9286 | 2746352.6516 | 1264092.8652 | 2746365.5495 | 1264087.201 | 2746370.2617 | 1264085.573
56 | 2746345.1737 | 1264096.9286 | 2746349.6607 | 1264103.7909 | 2746352.5036 | 1264111.3131 | 2746353.9203 | 1264117.432
57 | 2746328.4476 | 1264071.8096 | 2746328.6495 | 1264070.4156 | 2746328.6943 | 1264069.782
58 | 2746328.6943 | 1264069.782 | 2746328.9627 | 1264065.9856 | 2746329.8632 | 1264062.1819 | 2746329.8632 | 1264062.1819
59 | 2746341.9336 | 1264055.5518 | 2746335.4354 | 1264057.4818 | 2746331.7504 | 1264059.615 | 2746329.8632 | 1264062.1819
60 | 2746341.9336 | 1264055.5518 | 2746337.0119 | 1264042.8174 | 2746333.9877 | 1264032.7844
61 | 2746326.4723 | 1264003.4621 | 2746328.6205 | 1264014.3927 | 2746333.2795 | 1264030.435 | 2746333.9877 | 1264032.7844
62 | 2746326.4723 | 1264003.4621 | 2746330.7472 | 1264002.1554 | 2746346.4795 | 1263998.9019
63 | 2745445.2284 | 1264567.3568 | 2745453.9822 | 1264569.8746
64 | 2745453.9822 | 1264569.8746 | 2745479.7517 | 1264798.1445
65 | 2745445.2284 | 1264567.3568 | 2745451.9053 | 1264552.6287 | 2745452.3151 | 1264551.3207
66 | 2745648.8402 | 1264763.5416 | 2745479.7517 | 1264798.1445
67 | 2745526.461 | 1264438.3802 | 2745452.3151 | 1264551.3207
68 | 2745526.461 | 1264438.3802 | 2745525.9063 | 1264436.657 | 2745523.8805 | 1264431.9018
69 | 2745677.6796 | 1264762.8282 | 2745663.5936 | 1264762.0694 | 2745648.8402 | 1264763.5416
70 | 2745518.1661 | 1264422.9641 | 2745515.0419 | 1264418.2604 | 2745513.3412 | 1264413.5806 | 2745510.9264 | 1264404.857 | 2745507.8912 | 1264397.1524
71 | 2745508.8742 | 1264386.6106 | 2745509.5962 | 1264389.4201 | 2745507.8912 | 1264397.1524
72 | 2745518.1661 | 1264422.9641 | 2745523.0428 | 1264429.9355 | 2745523.8805 | 1264431.9018
73 | 2746399.7477 | 1265096.7833 | 2746158.789 | 1265224.4327
74 | 2746399.7477 | 1265096.7833 | 2746426.6224 | 1265142.0605 | 2746431.7704 | 1265152.4353
75 | 2746399.7477 | 1265096.7833 | 2746399.3612 | 1265090.4897 | 2746401.4075 | 1265082.0987 | 2746403.019 | 1265079.7029 | 2746406.4001 | 1265076.4278 | 2746412.3002 | 1265074.2717 | 2746419.5886 | 1265073.8518
76 | 2746670.7322 | 1265135.9228 | 2746614.3723 | 1265164.8805 | 2746602.9679 | 1265169.6044
77 | 2746692.9007 | 1265124.5326 | 2746670.7322 | 1265135.9228
78 | 2746602.9679 | 1265169.6044 | 2746460.7853 | 1265210.9085
79 | 2746692.9007 | 1265124.5326 | 2746704.7522 | 1265143.7136
80 | 2746692.9007 | 1265124.5326 | 2746691.3486 | 1265117.6384
81 | 2746460.7853 | 1265210.9085 | 2746440.4041 | 1265169.8347
82 | 2746691.3486 | 1265117.6384 | 2746691.055 | 1265116.3342 | 2746690.6401 | 1265113.7318
83 | 2746689.8053 | 1265079.8891 | 2746689.2428 | 1265104.9668 | 2746690.6401 | 1265113.7318
84 | 2746431.7704 | 1265152.4353 | 2746440.4041 | 1265169.8347
85 | 2746689.8053 | 1265079.8891 | 2746690.5026 | 1265048.4751
86 | 2746689.8053 | 1265079.8891 | 2746702.1465 | 1265077.9118
87 | 2746689.8053 | 1265079.8891 | 2746681.1374 | 1265079.7295 | 2746674.4687 | 1265079.7641 | 2746668.7889 | 1265080.6351 | 2746662.5017 | 1265081.6913 | 2746656.1174 | 1265082.2539
88 | 2746429.1635 | 1265074.89 | 2746433.0995 | 1265074.9876 | 2746433.8449 | 1265074.9241
89 | 2746419.5886 | 1265073.8518 | 2746423.2056 | 1265074.7423 | 2746428.657 | 1265074.8774 | 2746429.1635 | 1265074.89
90 | 2746439.4419 | 1265074.3544 | 2746438.5658 | 1265074.5225 | 2746433.8449 | 1265074.9241
91 | 2746419.5886 | 1265073.8518 | 2746422.3264 | 1265069.4819 | 2746423.6709 | 1265063.8763 | 2746423.8155 | 1265058.0408 | 2746423.6651 | 1265053.3095
92 | 2746439.4419 | 1265074.3544 | 2746443.2367 | 1265073.6262 | 2746448.7231 | 1265072.3497 | 2746454.7486 | 1265071.1704
93 | 2746423.6651 | 1265053.3095 | 2746163.0209 | 1264841.3032
94 | 2746163.0209 | 1264841.3032 | 2746144.6824 | 1264827.6836
95 | 2746635.5973 | 1265082.8768 | 2746639.0196 | 1265083.1214 | 2746647.0939 | 1265083.5221 | 2746655.4115 | 1265082.3161 | 2746656.1174 | 1265082.2539
96 | 2746690.5026 | 1265048.4751 | 2746672.5583 | 1265051.1104
97 | 2746690.5675 | 1265045.863 | 2746690.5026 | 1265048.4751
98 | 2746702.1465 | 1265077.9118 | 2746704.1095 | 1265077.5973 | 2746710.9215 | 1265076.0425 | 2746716.014 | 1265075.1569 | 2746720.0167 | 1265074.9827
99 | 2746690.5675 | 1265045.863 | 2746690.7726 | 1265036.5889
100 | 2746690.5675 | 1265045.863 | 2746706.2434 | 1265048.6098
101 | 2746720.0167 | 1265074.9827 | 2746723.1718 | 1265074.8453 | 2746725.6999 | 1265074.3074
102 | 2746131.0767 | 1264813.9115 | 2746144.6824 | 1264827.6836
103 | 2746190.3556 | 1264769.8887 | 2746156.7427 | 1264800.0765 | 2746143.4838 | 1264810.0476 | 2746137.5181 | 1264813.0253 | 2746131.0767 | 1264813.9115
104 | 2746131.0767 | 1264813.9115 | 2746117.3306 | 1264811.6185
105 | 2746720.4466 | 1265051.0985 | 2746706.2434 | 1265048.6098
106 | 2746751.0371 | 1265062.3561 | 2746745.5668 | 1265065.0136 | 2746741.4581 | 1265067.4239
107 | 2746733.0603 | 1265072.1988 | 2746734.4759 | 1265071.7005 | 2746737.9822 | 1265069.4631 | 2746741.4581 | 1265067.4239
108 | 2746733.0603 | 1265072.1988 | 2746729.163 | 1265073.5705 | 2746725.6999 | 1265074.3074
109 | 2745746.2942 | 1264775.2161 | 2745766.7093 | 1264778.6714 | 2745779.4546 | 1264779.765
110 | 2745976.3025 | 1264787.1351 | 2745779.4546 | 1264779.765
111 | 2745746.2942 | 1264775.2161 | 2745745.4 | 1264775.0648
112 | 2745976.3258 | 1264791.2998 | 2745976.3025 | 1264787.1351
113 | 2745976.1607 | 1264761.6997 | 2745976.3025 | 1264787.1351
114 | 2745745.4 | 1264775.0648 | 2745748.2727 | 1264763.1745
115 | 2745745.4 | 1264775.0648 | 2745724.8335 | 1264771.5878 | 2745706.8134 | 1264768.2403
116 | 2745748.2727 | 1264763.1745 | 2745749.9063 | 1264756.4129 | 2745750.6983 | 1264735.336
117 | 2745688.3963 | 1264764.819 | 2745706.8134 | 1264768.2403
118 | 2745976.1607 | 1264761.6997 | 2745986.8036 | 1264758.7929 | 2745994.4897 | 1264758.1487 | 2745998.8575 | 1264758.5458
119 | 2745998.8575 | 1264758.5458 | 2746006.4577 | 1264759.2453
120 | 2745998.8575 | 1264758.5458 | 2745999.3467 | 1264748.8149 | 2745999.3691 | 1264745.4346
121 | 2746006.4577 | 1264759.2453 | 2746015.3942 | 1264764.7158 | 2746022.6594 | 1264771.3463 | 2746032.7166 | 1264784.2074 | 2746039.4702 | 1264794.1565
122 | 2746006.4577 | 1264759.2453 | 2746004.1273 | 1264737.3883 | 2746003.7873 | 1264716.3924 | 2746003.362 | 1264707.2109
123 | 2745973.3916 | 1264721.9141 | 2745992.876 | 1264718.5696 | 2745996.7015 | 1264719.2647 | 2745998.2531 | 1264721.7277 | 2745999.0116 | 1264723.9598 | 2745999.4649 | 1264730.0103 | 2745999.3992 | 1264740.8972 | 2745999.3691 | 1264745.4346
124 | 2745677.6796 | 1264762.8282 | 2745688.3963 | 1264764.819
125 | 2746042.3298 | 1264798.3692 | 2746039.4702 | 1264794.1565
126 | 2745677.6796 | 1264762.8282 | 2745678.2516 | 1264774.465 | 2745679.2304 | 1264783.9652 | 2745679.3707 | 1264785.0077
127 | 2746043.774 | 1264800.4967 | 2746042.3298 | 1264798.3692
128 | 2746055.1769 | 1264825.3586 | 2746043.774 | 1264800.4967
129 | 2746089.644 | 1264807.0002 | 2746074.0206 | 1264804.3941
130 | 2746072.1284 | 1264804.0784 | 2746074.0206 | 1264804.3941
131 | 2746095.6529 | 1264808.0025 | 2746089.644 | 1264807.0002
132 | 2746072.1284 | 1264804.0784 | 2746063.777 | 1264814.5623
133 | 2746095.6529 | 1264808.0025 | 2746117.3306 | 1264811.6185
134 | 2746055.1769 | 1264825.3586 | 2746063.777 | 1264814.5623
135 | 2746055.1769 | 1264825.3586 | 2746058.5686 | 1264835.9751 | 2746059.1433 | 1264838.9093
136 | 2746190.3556 | 1264769.8887 | 2746191.444 | 1264779.4918 | 2746191.3794 | 1264782.1039 | 2746191.5372 | 1264787.6743
137 | 2746190.3556 | 1264769.8887 | 2746314.7548 | 1264495.6427
138 | 2746122.4223 | 1264383.7042 | 2746128.3723 | 1264385.6421 | 2746133.5233 | 1264385.5852
139 | 2746199.7937 | 1264363.8748 | 2746195.1741 | 1264362.6816 | 2746174.6235 | 1264361.2499 | 2746163.1596 | 1264369.2856 | 2746146.0543 | 1264380.8855 | 2746140.1484 | 1264383.8647 | 2746134.5904 | 1264385.5735 | 2746133.5233 | 1264385.5852
140 | 2746122.4223 | 1264383.7042 | 2746121.1165 | 1264379.2231 | 2746118.4853 | 1264362.8307 | 2746116.8606 | 1264346.8747 | 2746117.1443 | 1264335.4037 | 2746117.1092 | 1264330.1593
141 | 2746199.7937 | 1264363.8748 | 2746200.7892 | 1264354.5881
142 | 2746204.3459 | 1264365.0552 | 2746199.7937 | 1264363.8748
143 | 2746201.9392 | 1264343.8596 | 2746200.7892 | 1264354.5881
144 | 2746422.1471 | 1264376.4278 | 2746421.2988 | 1264376.4583
145 | 2746500.3868 | 1264374.158 | 2746490.0279 | 1264372.8667 | 2746466.6566 | 1264373.366 | 2746426.6334 | 1264376.2666 | 2746422.1471 | 1264376.4278
146 | 2746421.2988 | 1264376.4583 | 2746396.3114 | 1264377.3565
147 | 2746500.3868 | 1264374.158 | 2746500.7368 | 1264388.8165
148 | 2746500.3868 | 1264374.158 | 2746513.3621 | 1264375.7686
149 | 2746383.7361 | 1264378.3956 | 2746386.7068 | 1264377.7017 | 2746396.3114 | 1264377.3565
150 | 2746500.8858 | 1264395.0577 | 2746500.7368 | 1264388.8165
151 | 2746383.7361 | 1264378.3956 | 2746369.1008 | 1264381.8144 | 2746365.7607 | 1264382.5889
152 | 2746365.7607 | 1264382.5889 | 2746350.2011 | 1264386.1968
153 | 2746350.2011 | 1264386.1968 | 2746340.9764 | 1264388.3359 | 2746332.9838 | 1264390.0563

## bus_geodata
| x | y | coords
0 | 2745497.5344 | 1263854.2002
1 | 2745478.8884 | 1263853.8682
2 | 2745529.0179 | 1264384.976
3 | 2746208.7607 | 1264062.7833
4 | 2746213.8659 | 1264035.2082
5 | 2746166.6556 | 1264054.2955
6 | 2746229.3591 | 1264036.7124
7 | 2746159.4221 | 1264058.9414
8 | 2746244.4932 | 1264039.2575
9 | 2746132.3211 | 1264031.9644
10 | 2746252.8891 | 1264041.4349
11 | 2746222.7084 | 1263988.8922
12 | 2746202.4739 | 1263984.9882
13 | 2746238.3806 | 1263991.916
14 | 2746189.3365 | 1263982.8479
15 | 2746238.8259 | 1263967.5362
16 | 2746242.0756 | 1264006.1214
17 | 2746185.3248 | 1263982.2529
18 | 2746258.2953 | 1263964.9039
19 | 2746249.8252 | 1264031.4292
20 | 2746209.4326 | 1264005.2206
21 | 2746283.851 | 1264179.0235
22 | 2746281.6954 | 1264146.2068
23 | 2746202.5761 | 1264337.9179
24 | 2746281.9418 | 1264124.6916
25 | 2746262.3396 | 1264148.5303
26 | 2746278.3693 | 1264111.0894
27 | 2746310.9279 | 1264117.8018
28 | 2746257.4179 | 1264130.324
29 | 2746298.2416 | 1264394.5512
30 | 2746277.4062 | 1264391.2583
31 | 2746310.2566 | 1264393.9183
32 | 2746301.2389 | 1264412.9005
33 | 2746267.1737 | 1264384.683
34 | 2746317.3027 | 1264393.1087
35 | 2746304.7552 | 1264434.4265
36 | 2746277.5422 | 1264108.8226
37 | 2746310.9323 | 1264132.8391
38 | 2746328.3481 | 1264107.2967
39 | 2746256.4192 | 1264126.4993
40 | 2746255.0862 | 1264376.9335
41 | 2746330.3248 | 1264390.6287
42 | 2746304.9426 | 1264435.5738
43 | 2746126.2489 | 1264027.402
44 | 2746102.2346 | 1264020.568
45 | 2746094.6779 | 1264004.2653
46 | 2746093.9275 | 1264000.122
47 | 2746265.976 | 1264077.2073
48 | 2746260.4386 | 1264062.071
49 | 2746255.6992 | 1264049.1163
50 | 2746340.7514 | 1264099.3215
51 | 2746345.1737 | 1264096.9286
52 | 2746328.4476 | 1264071.8096
53 | 2746370.2617 | 1264085.573
54 | 2746353.9203 | 1264117.432
55 | 2746328.6943 | 1264069.782
56 | 2746329.8632 | 1264062.1819
57 | 2746341.9336 | 1264055.5518
58 | 2746333.9877 | 1264032.7844
59 | 2746326.4723 | 1264003.4621
60 | 2746346.4795 | 1263998.9019
61 | 2745453.9822 | 1264569.8746
62 | 2745445.2284 | 1264567.3568
63 | 2745479.7517 | 1264798.1445
64 | 2745452.3151 | 1264551.3207
65 | 2745526.461 | 1264438.3802
66 | 2745648.8401 | 1264763.5416
67 | 2745507.8912 | 1264397.1524
68 | 2745518.1661 | 1264422.9641
69 | 2745508.8742 | 1264386.6106
70 | 2745523.8805 | 1264431.9018
71 | 2746158.789 | 1265224.4327
72 | 2746399.7477 | 1265096.7833
73 | 2746670.7322 | 1265135.9228
74 | 2746602.9679 | 1265169.6044
75 | 2746692.9007 | 1265124.5326
76 | 2746460.7853 | 1265210.9085
77 | 2746704.7522 | 1265143.7136
78 | 2746691.3486 | 1265117.6384
79 | 2746690.6401 | 1265113.7318
80 | 2746440.4041 | 1265169.8347
81 | 2746431.7704 | 1265152.4353
82 | 2746689.8053 | 1265079.8891
83 | 2746429.1635 | 1265074.89
84 | 2746433.8449 | 1265074.9241
85 | 2746419.5886 | 1265073.8518
86 | 2746439.4419 | 1265074.3544
87 | 2746423.6651 | 1265053.3095
88 | 2746454.7486 | 1265071.1704
89 | 2746163.0209 | 1264841.3032
90 | 2746635.5973 | 1265082.8768
91 | 2746656.1174 | 1265082.2539
92 | 2746690.5026 | 1265048.4751
93 | 2746702.1465 | 1265077.9118
94 | 2746672.5583 | 1265051.1104
95 | 2746690.5675 | 1265045.863
96 | 2746720.0167 | 1265074.9827
97 | 2746144.6824 | 1264827.6836
98 | 2746131.0767 | 1264813.9115
99 | 2746706.2434 | 1265048.6098
100 | 2746720.4466 | 1265051.0985
101 | 2746690.7726 | 1265036.5889
102 | 2746751.0371 | 1265062.3561
103 | 2746741.4581 | 1265067.4239
104 | 2746733.0603 | 1265072.1988
105 | 2746725.6999 | 1265074.3074
106 | 2745779.4546 | 1264779.765
107 | 2745746.2942 | 1264775.2161
108 | 2745976.3025 | 1264787.1351
109 | 2745745.4 | 1264775.0648
110 | 2745748.2727 | 1264763.1745
111 | 2745706.8134 | 1264768.2403
112 | 2745976.1607 | 1264761.6997
113 | 2745998.8575 | 1264758.5458
114 | 2746006.4577 | 1264759.2453
115 | 2745999.3691 | 1264745.4346
116 | 2745976.3258 | 1264791.2998
117 | 2745750.6983 | 1264735.336
118 | 2745688.3963 | 1264764.819
119 | 2746039.4702 | 1264794.1565
120 | 2746003.362 | 1264707.2109
121 | 2745973.3916 | 1264721.9141
122 | 2745677.6796 | 1264762.8282
123 | 2745679.3707 | 1264785.0077
124 | 2746042.3298 | 1264798.3692
125 | 2746043.774 | 1264800.4967
126 | 2746074.0206 | 1264804.3941
127 | 2746089.6441 | 1264807.0002
128 | 2746072.1284 | 1264804.0784
129 | 2746095.6529 | 1264808.0025
130 | 2746063.777 | 1264814.5623
131 | 2746117.3306 | 1264811.6185
132 | 2746055.1769 | 1264825.3586
133 | 2746059.1433 | 1264838.9093
134 | 2746190.3556 | 1264769.8887
135 | 2746191.5372 | 1264787.6743
136 | 2746314.7548 | 1264495.6427
137 | 2746133.5233 | 1264385.5852
138 | 2746122.4223 | 1264383.7042
139 | 2746199.7937 | 1264363.8748
140 | 2746117.1092 | 1264330.1593
141 | 2746200.7892 | 1264354.5881
142 | 2746204.3459 | 1264365.0552
143 | 2746201.9392 | 1264343.8596
144 | 2746422.1471 | 1264376.4278
145 | 2746421.2988 | 1264376.4583
146 | 2746500.3868 | 1264374.158
147 | 2746396.3114 | 1264377.3565
148 | 2746500.7368 | 1264388.8165
149 | 2746513.3621 | 1264375.7686
150 | 2746383.7361 | 1264378.3956
151 | 2746500.8858 | 1264395.0577
152 | 2746365.7607 | 1264382.5889
153 | 2746350.2011 | 1264386.1968
154 | 2746332.9838 | 1264390.0563
155 | 2746122.4223 | 1264383.7042

## line_std_types
| c_nf_per_km | r_ohm_per_km | x_ohm_per_km | max_i_ka | type | q_mm2 | alpha | voltage_rating
NAYY 4x50 SE | 210 | 0.642 | 0.083 | 0.142 | cs | 50 | 0.00403 | LV
NAYY 4x120 SE | 264 | 0.225 | 0.08 | 0.242 | cs | 120 | 0.00403 | LV
NAYY 4x150 SE | 261 | 0.208 | 0.08 | 0.27 | cs | 150 | 0.00403 | LV
NA2XS2Y 1x95 RM/25 12/20 kV | 216 | 0.313 | 0.132 | 0.252 | cs | 95 | 0.00403 | MV
NA2XS2Y 1x185 RM/25 12/20 kV | 273 | 0.161 | 0.117 | 0.362 | cs | 185 | 0.00403 | MV
NA2XS2Y 1x240 RM/25 12/20 kV | 304 | 0.122 | 0.112 | 0.421 | cs | 240 | 0.00403 | MV
NA2XS2Y 1x95 RM/25 6/10 kV | 315 | 0.313 | 0.123 | 0.249 | cs | 95 | 0.00403 | MV
NA2XS2Y 1x185 RM/25 6/10 kV | 406 | 0.161 | 0.11 | 0.358 | cs | 185 | 0.00403 | MV
NA2XS2Y 1x240 RM/25 6/10 kV | 456 | 0.122 | 0.105 | 0.416 | cs | 240 | 0.00403 | MV
NA2XS2Y 1x150 RM/25 12/20 kV | 250 | 0.206 | 0.116 | 0.319 | cs | 150 | 0.00403 | MV
NA2XS2Y 1x120 RM/25 12/20 kV | 230 | 0.253 | 0.119 | 0.283 | cs | 120 | 0.00403 | MV
NA2XS2Y 1x70 RM/25 12/20 kV | 190 | 0.443 | 0.132 | 0.22 | cs | 70 | 0.00403 | MV
NA2XS2Y 1x150 RM/25 6/10 kV | 360 | 0.206 | 0.11 | 0.315 | cs | 150 | 0.00403 | MV
NA2XS2Y 1x120 RM/25 6/10 kV | 340 | 0.253 | 0.113 | 0.28 | cs | 120 | 0.00403 | MV
NA2XS2Y 1x70 RM/25 6/10 kV | 280 | 0.443 | 0.123 | 0.217 | cs | 70 | 0.00403 | MV
N2XS(FL)2Y 1x120 RM/35 64/110 kV | 112 | 0.153 | 0.166 | 0.366 | cs | 120 | 0.00393 | HV
N2XS(FL)2Y 1x185 RM/35 64/110 kV | 125 | 0.099 | 0.156 | 0.457 | cs | 185 | 0.00393 | HV
N2XS(FL)2Y 1x240 RM/35 64/110 kV | 135 | 0.075 | 0.149 | 0.526 | cs | 240 | 0.00393 | HV
N2XS(FL)2Y 1x300 RM/35 64/110 kV | 144 | 0.06 | 0.144 | 0.588 | cs | 300 | 0.00393 | HV
15-AL1/3-ST1A 0.4 | 11 | 1.8769 | 0.35 | 0.105 | ol | 16 | 0.00403 | LV
24-AL1/4-ST1A 0.4 | 11.25 | 1.2012 | 0.335 | 0.14 | ol | 24 | 0.00403 | LV
48-AL1/8-ST1A 0.4 | 12.2 | 0.5939 | 0.3 | 0.21 | ol | 48 | 0.00403 | LV
94-AL1/15-ST1A 0.4 | 13.2 | 0.306 | 0.29 | 0.35 | ol | 94 | 0.00403 | LV
34-AL1/6-ST1A 10.0 | 9.7 | 0.8342 | 0.36 | 0.17 | ol | 34 | 0.00403 | MV
48-AL1/8-ST1A 10.0 | 10.1 | 0.5939 | 0.35 | 0.21 | ol | 48 | 0.00403 | MV
70-AL1/11-ST1A 10.0 | 10.4 | 0.4132 | 0.339 | 0.29 | ol | 70 | 0.00403 | MV
94-AL1/15-ST1A 10.0 | 10.75 | 0.306 | 0.33 | 0.35 | ol | 94 | 0.00403 | MV
122-AL1/20-ST1A 10.0 | 11.1 | 0.2376 | 0.323 | 0.41 | ol | 122 | 0.00403 | MV
149-AL1/24-ST1A 10.0 | 11.25 | 0.194 | 0.315 | 0.47 | ol | 149 | 0.00403 | MV
34-AL1/6-ST1A 20.0 | 9.15 | 0.8342 | 0.382 | 0.17 | ol | 34 | 0.00403 | MV
48-AL1/8-ST1A 20.0 | 9.5 | 0.5939 | 0.372 | 0.21 | ol | 48 | 0.00403 | MV
70-AL1/11-ST1A 20.0 | 9.7 | 0.4132 | 0.36 | 0.29 | ol | 70 | 0.00403 | MV
94-AL1/15-ST1A 20.0 | 10 | 0.306 | 0.35 | 0.35 | ol | 94 | 0.00403 | MV
122-AL1/20-ST1A 20.0 | 10.3 | 0.2376 | 0.344 | 0.41 | ol | 122 | 0.00403 | MV
149-AL1/24-ST1A 20.0 | 10.5 | 0.194 | 0.337 | 0.47 | ol | 149 | 0.00403 | MV
184-AL1/30-ST1A 20.0 | 10.75 | 0.1571 | 0.33 | 0.535 | ol | 184 | 0.00403 | MV
243-AL1/39-ST1A 20.0 | 11 | 0.1188 | 0.32 | 0.645 | ol | 243 | 0.00403 | MV
48-AL1/8-ST1A 110.0 | 8 | 0.5939 | 0.46 | 0.21 | ol | 48 | 0.00403 | HV
70-AL1/11-ST1A 110.0 | 8.4 | 0.4132 | 0.45 | 0.29 | ol | 70 | 0.00403 | HV
94-AL1/15-ST1A 110.0 | 8.65 | 0.306 | 0.44 | 0.35 | ol | 94 | 0.00403 | HV
122-AL1/20-ST1A 110.0 | 8.5 | 0.2376 | 0.43 | 0.41 | ol | 122 | 0.00403 | HV
149-AL1/24-ST1A 110.0 | 8.75 | 0.194 | 0.41 | 0.47 | ol | 149 | 0.00403 | HV
184-AL1/30-ST1A 110.0 | 8.8 | 0.1571 | 0.4 | 0.535 | ol | 184 | 0.00403 | HV
243-AL1/39-ST1A 110.0 | 9 | 0.1188 | 0.39 | 0.645 | ol | 243 | 0.00403 | HV
305-AL1/39-ST1A 110.0 | 9.2 | 0.0949 | 0.38 | 0.74 | ol | 305 | 0.00403 | HV
490-AL1/64-ST1A 110.0 | 9.75 | 0.059 | 0.37 | 0.96 | ol | 490 | 0.00403 | HV
679-AL1/86-ST1A 110.0 | 9.95 | 0.042 | 0.36 | 1.15 | ol | 679 | 0.00403 | HV
490-AL1/64-ST1A 220.0 | 10 | 0.059 | 0.285 | 0.96 | ol | 490 | 0.00403 | HV
679-AL1/86-ST1A 220.0 | 11.7 | 0.042 | 0.275 | 1.15 | ol | 679 | 0.00403 | HV
490-AL1/64-ST1A 380.0 | 11 | 0.059 | 0.253 | 0.96 | ol | 490 | 0.00403 | HV
679-AL1/86-ST1A 380.0 | 14.6 | 0.042 | 0.25 | 1.15 | ol | 679 | 0.00403 | HV

## trafo_std_types
| i0_percent | pfe_kw | vkr_percent | sn_mva | vn_lv_kv | vn_hv_kv | vk_percent | shift_degree | vector_group | tap_side | tap_neutral | tap_min | tap_max | tap_step_degree | tap_step_percent | tap_phase_shifter
160 MVA 380/110 kV | 0.06 | 60 | 0.25 | 160 | 110 | 380 | 12.2 | 0 | Yy0 | hv | 0 | -9 | 9 | 0 | 1.5 | FALSE
100 MVA 220/110 kV | 0.06 | 55 | 0.26 | 100 | 110 | 220 | 12 | 0 | Yy0 | hv | 0 | -9 | 9 | 0 | 1.5 | FALSE
63 MVA 110/20 kV | 0.04 | 22 | 0.32 | 63 | 20 | 110 | 18 | 150 | YNd5 | hv | 0 | -9 | 9 | 0 | 1.5 | FALSE
40 MVA 110/20 kV | 0.05 | 18 | 0.34 | 40 | 20 | 110 | 16.2 | 150 | YNd5 | hv | 0 | -9 | 9 | 0 | 1.5 | FALSE
25 MVA 110/20 kV | 0.07 | 14 | 0.41 | 25 | 20 | 110 | 12 | 150 | YNd5 | hv | 0 | -9 | 9 | 0 | 1.5 | FALSE
63 MVA 110/10 kV | 0.04 | 22 | 0.32 | 63 | 10 | 110 | 18 | 150 | YNd5 | hv | 0 | -9 | 9 | 0 | 1.5 | FALSE
40 MVA 110/10 kV | 0.05 | 18 | 0.34 | 40 | 10 | 110 | 16.2 | 150 | YNd5 | hv | 0 | -9 | 9 | 0 | 1.5 | FALSE
25 MVA 110/10 kV | 0.07 | 14 | 0.41 | 25 | 10 | 110 | 12 | 150 | YNd5 | hv | 0 | -9 | 9 | 0 | 1.5 | FALSE
0.25 MVA 20/0.4 kV | 0.32 | 0.8 | 1.44 | 0.25 | 0.4 | 20 | 6 | 150 | Yzn5 | hv | 0 | -2 | 2 | 0 | 2.5 | FALSE
0.4 MVA 20/0.4 kV | 0.3375 | 1.35 | 1.425 | 0.4 | 0.4 | 20 | 6 | 150 | Dyn5 | hv | 0 | -2 | 2 | 0 | 2.5 | FALSE
0.63 MVA 20/0.4 kV | 0.2619 | 1.65 | 1.206 | 0.63 | 0.4 | 20 | 6 | 150 | Dyn5 | hv | 0 | -2 | 2 | 0 | 2.5 | FALSE
0.25 MVA 10/0.4 kV | 0.24 | 0.6 | 1.2 | 0.25 | 0.4 | 10 | 4 | 150 | Dyn5 | hv | 0 | -2 | 2 | 0 | 2.5 | FALSE
0.4 MVA 10/0.4 kV | 0.2375 | 0.95 | 1.325 | 0.4 | 0.4 | 10 | 4 | 150 | Dyn5 | hv | 0 | -2 | 2 | 0 | 2.5 | FALSE
0.63 MVA 10/0.4 kV | 0.1873 | 1.18 | 1.0794 | 0.63 | 0.4 | 10 | 4 | 150 | Dyn5 | hv | 0 | -2 | 2 | 0 | 2.5 | FALSE

## trafo3w_std_types
| sn_hv_mva | sn_mv_mva | sn_lv_mva | vn_hv_kv | vn_mv_kv | vn_lv_kv | vk_hv_percent | vk_mv_percent | vk_lv_percent | vkr_hv_percent | vkr_mv_percent | vkr_lv_percent | pfe_kw | i0_percent | shift_mv_degree | shift_lv_degree | vector_group | tap_side | tap_neutral | tap_min | tap_max | tap_step_percent
63/25/38 MVA 110/20/10 kV | 63 | 25 | 38 | 110 | 20 | 10 | 10.4 | 10.4 | 10.4 | 0.28 | 0.32 | 0.35 | 35 | 0.89 | 0 | 0 | YN0yn0yn0 | hv | 0 | -10 | 10 | 1.2
63/25/38 MVA 110/10/10 kV | 63 | 25 | 38 | 110 | 10 | 10 | 10.4 | 10.4 | 10.4 | 0.28 | 0.32 | 0.35 | 35 | 0.89 | 0 | 0 | YN0yn0yn0 | hv | 0 | -10 | 10 | 1.2

## fuse_std_types
| fuse_type | i_rated_a | t_avg | t_min | t_total | x_avg | x_min | x_total
HV 100A | HV 100A | 100 | 0 | [10.0, 3.64, 0.854, 0.281, 0.1, 0.0531, 0.022, 0.01] | [10.0, 4.267, 1.21, 0.403, 0.1, 0.058, 0.022, 0.01] | 0 | [300.0, 350.0, 450.0, 550.0, 700.0, 850.0, 1200.0, 1752.0] | [600.0, 700.0, 900.0, 1150.0, 1665.0, 2000.0, 3000.0, 4313.0]
HV 10A | HV 10A | 10 | 0 | [10.0, 1675.0, 0.344, 0.156, 0.1, 0.0417, 0.0171, 0.01] | [10.0, 1.3, 0.3, 0.155, 0.1, 0.0555, 0.023, 0.01] | 0 | [30.0, 32.0, 35.0, 37.0, 39.0, 50.0, 70.0, 88.0] | [60.0, 70.0, 80.0, 87.0, 94.0, 110.0, 150.0, 216.0]
HV 125A | HV 125A | 125 | 0 | [10.0, 1.82, 0.344, 0.1, 0.0467, 0.0269, 0.01] | [10.0, 2.478, 0.426, 0.1, 0.0427, 0.0211, 0.01] | 0 | [375.0, 500.0, 700.0, 925.0, 1200.0, 1500.0, 2341.0] | [750.0, 1000.0, 1500.0, 2200.0, 3000.0, 4000.0, 5765.0]
HV 160A | HV 160A | 160 | 0 | [10.0, 4.15, 1.03, 0.198, 0.1, 0.051, 0.0172, 0.01] | [10.0, 2.3, 0.734, 0.274, 0.1, 0.046, 0.0177, 0.01] | 0 | [480.0, 550.0, 700.0, 1000.0, 1260.0, 1600.0, 2500.0, 3227.0] | [960.0, 1300.0, 1700.0, 2200.0, 2996.0, 4000.0, 6000.0, 7946.0]
HV 16A | HV 16A | 16 | 0 | [10.0, 0.352, 0.164, 0.1, 0.0649, 0.0342, 0.01] | [10.0, 2.34, 0.722, 0.181, 0.1, 0.055, 0.0296, 0.01] | 0 | [48.0, 60.0, 65.0, 71.0, 80.0, 100.0, 162.0] | [96.0, 110.0, 125.0, 150.0, 168.0, 200.0, 250.0, 398.0]
HV 200A | HV 200A | 200 | 0 | [10.0, 4.267, 1.21, 0.403, 0.1, 0.058, 0.022, 0.01] | [10.0, 3.73, 1.654, 0.328, 0.1, 0.0531, 0.019, 0.01] | 0 | [600.0, 700.0, 900.0, 1150.0, 1665.0, 2000.0, 3000.0, 4313.0] | [1200.0, 1500.0, 1800.0, 2700.0, 3960.0, 5000.0, 7500.0, 10620.0]
HV 20A | HV 20A | 20 | 0 | [10.0, 1.3, 0.3, 0.155, 0.1, 0.0555, 0.023, 0.01] | [10.0, 1.3, 0.161, 0.1, 0.0611, 0.0399, 0.0141, 0.01] | 0 | [60.0, 70.0, 80.0, 87.0, 94.0, 110.0, 150.0, 216.0] | [120.0, 150.0, 200.0, 223.0, 260.0, 300.0, 450.0, 532.0]
HV 25A | HV 25A | 25 | 0 | [10.0, 2.512, 0.833, 0.299, 0.1, 0.0372, 0.0223, 0.01] | [10.0, 3.125, 0.597, 0.198, 0.1, 0.0378, 0.022, 0.01] | 0 | [75.0, 82.0, 90.0, 100.0, 124.0, 170.0, 200.0, 289.0] | [150.0, 170.0, 210.0, 250.0, 294.0, 400.0, 500.0, 711.0]
HV 31.5A | HV 31.5A | 31.5 | 0 | [10.0, 2.34, 0.722, 0.181, 0.1, 0.055, 0.0296, 0.01] | [10.0, 2.84, 0.368, 0.164, 0.1, 0.0621, 0.0378, 0.0195, 0.01] | 0 | [95.0, 110.0, 125.0, 150.0, 165.0, 200.0, 250.0, 390.0] | [189.0, 220.0, 300.0, 350.0, 393.0, 450.0, 530.0, 700.0, 960.0]
HV 40A | HV 40A | 40 | 0 | [10.0, 1.3, 0.161, 0.1, 0.0611, 0.0399, 0.0141, 0.01] | [10.0, 2.05, 0.369, 0.198, 0.1, 0.051, 0.0298, 0.01] | 0 | [120.0, 150.0, 200.0, 223.0, 260.0, 300.0, 450.0, 532.0] | [240.0, 300.0, 400.0, 450.0, 530.0, 650.0, 800.0, 1311.0]
HV 50A | HV 50A | 50 | 0 | [10.0, 3.215, 0.597, 0.198, 0.1, 0.0378, 0.022, 0.01] | [10.0, 3.64, 0.854, 0.281, 0.1, 0.0531, 0.022, 0.01] | 0 | [150.0, 170.0, 210.0, 250.0, 294.0, 400.0, 500.0, 711.0] | [300.0, 350.0, 450.0, 550.0, 700.0, 850.0, 1200.0, 1752.0]
HV 6.3A | HV 6.3A | 6.3 | 0 | [10.0, 1.39, 0.344, 0.168, 0.1, 0.056, 0.0263, 0.01] | [10.0, 1.711, 0.516, 0.198, 0.1, 0.0634, 0.0303, 0.01] | 0 | [19.0, 19.5, 20.4, 20.8, 22.0, 25.0, 32.0, 48.0] | [38.0, 40.0, 43.0, 48.0, 53.0, 60.0, 75.0, 118.0]
HV 63A | HV 63A | 63 | 0 | [10.0, 2.84, 0.368, 0.164, 0.1, 0.0621, 0.0378, 0.0195, 0.01] | [10.0, 1.82, 0.344, 0.1, 0.0467, 0.0269, 0.01] | 0 | [189.0, 220.0, 300.0, 350.0, 393.0, 450.0, 530.0, 700.0, 961.0] | [378.0, 500.0, 700.0, 934.0, 1200.0, 1500.0, 2366.0]
HV 80A | HV 80A | 80 | 0 | [10.0, 2.05, 0.369, 0.198, 0.1, 0.051, 0.0298, 0.01] | [10.0, 4.15, 1.03, 0.198, 0.1, 0.051, 0.0172, 0.01] | 0 | [240.0, 300.0, 400.0, 450.0, 530.0, 650.0, 800.0, 1311.0] | [480.0, 550.0, 700.0, 1000.0, 1260.0, 1600.0, 2500.0, 3227.0]
Siemens NH-1-100 | Siemens NH-1-100 | 100 | [5400.0, 2000.0, 400.0, 20.0, 1.0, 0.2, 0.012, 0.004] | 0 | 0 | [150.0, 190.0, 250.0, 430.0, 900.0, 1250.0, 2700.0, 3600.0] | 0 | 0
Siemens NH-1-125 | Siemens NH-1-125 | 125 | [4800.0, 120.0, 7.0, 0.1, 0.004] | 0 | 0 | [180.0, 400.0, 740.0, 2000.0, 4250.0] | 0 | 0
Siemens NH-1-16 | Siemens NH-1-16 | 16 | [4000.0, 400.0, 2.0, 0.1, 0.04, 0.01] | 0 | 0 | [26.0, 35.0, 75.0, 150.0, 200.0, 300.0] | 0 | 0
Siemens NH-1-160 | Siemens NH-1-160 | 160 | [4800.0, 120.0, 7.0, 0.1, 0.004] | 0 | 0 | [210.0, 500.0, 900.0, 2300.0, 5000.0] | 0 | 0
Siemens NH-1-25 | Siemens NH-1-25 | 25 | [4000.0, 1000.0, 10.0, 0.2, 0.02, 0.01] | 0 | 0 | [40.0, 50.0, 100.0, 210.0, 400.0, 500.0] | 0 | 0
Siemens NH-1-50 | Siemens NH-1-50 | 50 | [4000.0, 40.0, 4.0, 1.0, 0.02, 0.01] | 0 | 0 | [86.0, 200.0, 300.0, 400.0, 1000.0, 1280.0] | 0 | 0
Siemens NH-1-63 | Siemens NH-1-63 | 63 | [4000.0, 100.0, 10.0, 2.0, 0.04, 0.01] | 0 | 0 | [100.0, 200.0, 300.0, 400.0, 1000.0, 1500.0] | 0 | 0
Siemens NH-1-80 | Siemens NH-1-80 | 80 | [4800.0, 120.0, 7.0, 0.1, 0.01] | 0 | 0 | [150.58, 250.0, 450.0, 1150.0, 2470.0] | 0 | 0
Siemens NH-2-1000 | Siemens NH-2-1000 | 1000 | [4800.0, 120.0, 7.0, 0.1, 0.004] | 0 | 0 | [1900.0, 3500.0, 8400.0, 24000.0, 52000.0] | 0 | 0
Siemens NH-2-200 | Siemens NH-2-200 | 200 | [4800.0, 120.0, 7.0, 0.1, 0.004] | 0 | 0 | [280.0, 650.0, 1200.0, 3000.0, 7000.0] | 0 | 0
Siemens NH-2-224 | Siemens NH-2-224 | 224 | [4800.0, 120.0, 7.0, 0.2, 0.04, 0.004] | 0 | 0 | [400.0, 750.0, 1453.0, 3025.0, 4315.0, 7600.0] | 0 | 0
Siemens NH-2-250 | Siemens NH-2-250 | 250 | [4800.0, 120.0, 7.0, 0.1, 0.004] | 0 | 0 | [450.0, 800.0, 1650.0, 4000.0, 8500.0] | 0 | 0
Siemens NH-2-315 | Siemens NH-2-315 | 315 | [4800.0, 120.0, 7.0, 0.1, 0.004] | 0 | 0 | [550.0, 920.0, 1900.0, 5000.0, 11000.0] | 0 | 0
Siemens NH-2-355 | Siemens NH-2-355 | 355 | [4800.0, 120.0, 6.0, 0.1, 0.004] | 0 | 0 | [650.0, 1116.27, 2350.0, 5840.0, 12790.0] | 0 | 0
Siemens NH-2-400 | Siemens NH-2-400 | 400 | [4800.0, 120.0, 7.0, 0.1, 0.004] | 0 | 0 | [720.0, 1350.0, 2800.0, 6500.0, 15000.0] | 0 | 0
Siemens NH-2-425 | Siemens NH-2-425 | 425 | [4800.0, 120.0, 7.0, 0.1, 0.004] | 0 | 0 | [850.0, 1500.0, 3050.0, 7500.0, 16500.0] | 0 | 0
Siemens NH-2-630 | Siemens NH-2-630 | 630 | [4800.0, 120.0, 7.0, 0.1, 0.004] | 0 | 0 | [1200.0, 2000.0, 4800.0, 12000.0, 26000.0] | 0 | 0

## dtypes
| element | column | dtype
0 | bus | name | object
1 | bus | vn_kv | float64
2 | bus | type | object
3 | bus | zone | object
4 | bus | in_service | bool
5 | load | name | object
6 | load | bus | uint32
7 | load | p_mw | float64
8 | load | q_mvar | float64
9 | load | const_z_percent | float64
10 | load | const_i_percent | float64
11 | load | sn_mva | float64
12 | load | scaling | float64
13 | load | in_service | bool
14 | load | type | object
15 | ext_grid | name | object
16 | ext_grid | bus | uint32
17 | ext_grid | vm_pu | float64
18 | ext_grid | va_degree | float64
19 | ext_grid | slack_weight | float64
20 | ext_grid | in_service | bool
21 | line | name | object
22 | line | std_type | object
23 | line | from_bus | uint32
24 | line | to_bus | uint32
25 | line | length_km | float64
26 | line | r_ohm_per_km | float64
27 | line | x_ohm_per_km | float64
28 | line | c_nf_per_km | float64
29 | line | g_us_per_km | float64
30 | line | max_i_ka | float64
31 | line | df | float64
32 | line | parallel | uint32
33 | line | type | object
34 | line | in_service | bool
35 | trafo | name | object
36 | trafo | std_type | object
37 | trafo | hv_bus | uint32
38 | trafo | lv_bus | uint32
39 | trafo | sn_mva | float64
40 | trafo | vn_hv_kv | float64
41 | trafo | vn_lv_kv | float64
42 | trafo | vk_percent | float64
43 | trafo | vkr_percent | float64
44 | trafo | pfe_kw | float64
45 | trafo | i0_percent | float64
46 | trafo | shift_degree | float64
47 | trafo | tap_side | object
48 | trafo | tap_neutral | int32
49 | trafo | tap_min | int32
50 | trafo | tap_max | int32
51 | trafo | tap_step_percent | float64
52 | trafo | tap_step_degree | float64
53 | trafo | tap_pos | int32
54 | trafo | tap_phase_shifter | bool
55 | trafo | parallel | uint32
56 | trafo | df | float64
57 | trafo | in_service | bool
58 | line_geodata | coords | object
59 | bus_geodata | x | float64
60 | bus_geodata | y | float64
61 | bus_geodata | coords | object

## parameters
| version | format_version | converged | OPF_converged | name | f_hz | sn_mva
0 | 2.14.6 | 2.14.0 | FALSE | FALSE |  | 50 | 1