## bus
| name | vn_kv | type | zone | in_service
0 | bus_LV_4411-9_1_6_node_96 | 0.4 | n |  | TRUE
1 | bus_LV_4411-9_1_6_node_89 | 0.4 | n |  | TRUE
2 | bus_LV_4411-9_1_6_node_70 | 0.4 | n |  | TRUE
3 | bus_LV_4411-9_1_6_node_71 | 0.4 | n |  | TRUE
4 | bus_LV_4411-9_1_6_node_73 | 0.4 | n |  | TRUE
5 | bus_LV_4411-9_1_6_node_72 | 0.4 | n |  | TRUE
6 | bus_LV_4411-9_1_6_node_74 | 0.4 | n |  | TRUE
7 | bus_LV_4411-9_1_6_node_75 | 0.4 | n |  | TRUE
8 | bus_LV_4411-9_1_6_node_76 | 0.4 | n |  | TRUE
9 | bus_LV_4411-9_1_6_node_77 | 0.4 | n |  | TRUE
10 | bus_LV_4411-9_1_6_node_86 | 0.4 | n |  | TRUE
11 | bus_LV_4411-9_1_6_node_83 | 0.4 | n |  | TRUE
12 | bus_LV_4411-9_1_6_node_199 | 0.4 | n |  | TRUE
13 | bus_LV_4411-9_1_6_node_85 | 0.4 | n |  | TRUE
14 | bus_LV_4411-9_1_6_node_81 | 0.4 | n |  | TRUE
15 | bus_LV_4411-9_1_6_node_200 | 0.4 | n |  | TRUE
16 | bus_LV_4411-9_1_6_node_201 | 0.4 | n |  | TRUE
17 | bus_LV_4411-9_1_6_node_78 | 0.4 | n |  | TRUE
18 | bus_LV_4411-9_1_6_node_79 | 0.4 | n |  | TRUE
19 | bus_LV_4411-9_1_6_node_80 | 0.4 | n |  | TRUE
20 | bus_LV_4411-9_1_6_node_82 | 0.4 | n |  | TRUE
21 | bus_LV_4411-9_1_6_node_214 | 0.4 | n |  | TRUE
22 | bus_LV_4411-9_1_6_node_202 | 0.4 | n |  | TRUE
23 | bus_LV_4411-9_1_6_node_212 | 0.4 | n |  | TRUE
24 | bus_LV_4411-9_1_6_node_84 | 0.4 | n |  | TRUE
25 | bus_LV_4411-9_1_6_node_94 | 0.4 | n |  | TRUE
26 | bus_LV_4411-9_1_6_node_87 | 0.4 | n |  | TRUE
27 | bus_LV_4411-9_1_6_node_92 | 0.4 | n |  | TRUE
28 | bus_LV_4411-9_1_6_node_88 | 0.4 | n |  | TRUE
29 | bus_LV_4411-9_1_6_node_90 | 0.4 | n |  | TRUE
30 | bus_LV_4411-9_1_6_node_91 | 0.4 | n |  | TRUE
31 | bus_LV_4411-9_1_6_node_93 | 0.4 | n |  | TRUE
32 | bus_LV_4411-9_1_6_node_213 | 0.4 | n |  | TRUE
33 | bus_LV_4411-9_1_6_node_215 | 0.4 | n |  | TRUE
34 | bus_LV_4411-9_1_6_node_95 | 0.4 | n |  | TRUE
35 | bus_LV_4411-9_1_6_node_216 | 0.4 | n |  | TRUE
36 | bus_LV_4411-9_1_6_node_97 | 0.4 | n |  | TRUE
37 | bus_LV_4411-9_1_6_node_217 | 0.4 | n |  | TRUE
38 | bus_LV_4411-9_1_6_node_218 | 0.4 | n |  | TRUE
39 | bus_LV_4411-9_1_6_node_220 | 0.4 | n |  | TRUE
40 | bus_LV_4411-9_1_6_node_98 | 0.4 | n |  | TRUE
41 | bus_LV_4411-9_1_6_node_99 | 0.4 | n |  | TRUE
42 | bus_LV_4411-9_1_6_node_100 | 0.4 | n |  | TRUE
43 | bus_LV_4411-9_1_6_node_101 | 0.4 | n |  | TRUE
44 | bus_LV_4411-9_1_6_node_102 | 0.4 | n |  | TRUE
45 | bus_LV_4411-9_1_6_node_103 | 0.4 | n |  | TRUE
46 | bus_LV_4411-9_1_6_node_104 | 0.4 | n |  | TRUE
47 | bus_LV_4411-9_1_6_node_106 | 0.4 | n |  | TRUE
48 | bus_LV_4411-9_1_6_node_116 | 0.4 | n |  | TRUE
49 | bus_LV_4411-9_1_6_node_105 | 0.4 | n |  | TRUE
50 | bus_LV_4411-9_1_6_node_219 | 0.4 | n |  | TRUE
51 | bus_LV_4411-9_1_6_node_210 | 0.4 | n |  | TRUE
52 | bus_LV_4411-9_1_6_node_203 | 0.4 | n |  | TRUE
53 | bus_LV_4411-9_1_6_node_204 | 0.4 | n |  | TRUE
54 | bus_LV_4411-9_1_6_node_206 | 0.4 | n |  | TRUE
55 | bus_LV_4411-9_1_6_node_205 | 0.4 | n |  | TRUE
56 | bus_LV_4411-9_1_6_node_207 | 0.4 | n |  | TRUE
57 | bus_LV_4411-9_1_6_node_208 | 0.4 | n |  | TRUE
58 | bus_LV_4411-9_1_6_node_209 | 0.4 | n |  | TRUE
59 | bus_LV_4411-9_1_6_node_211 | 0.4 | n |  | TRUE
60 | bus_LV_4411-9_1_6_node_224 | 0.4 | n |  | TRUE
61 | bus_LV_4411-9_1_6_node_222 | 0.4 | n |  | TRUE
62 | bus_LV_4411-9_1_6_node_225 | 0.4 | n |  | TRUE
63 | bus_LV_4411-9_1_6_node_223 | 0.4 | n |  | TRUE
64 | bus_LV_4411-9_1_6_node_221 | 0.4 | n |  | TRUE
65 | bus_LV_4411-9_1_6_node_226 | 0.4 | n |  | TRUE
66 | bus_LV_4411-9_1_6_node_292 | 0.4 | n |  | TRUE
67 | bus_LV_4411-9_1_6_node_293 | 0.4 | n |  | TRUE
68 | bus_LV_4411-9_1_6_node_227 | 0.4 | n |  | TRUE
69 | bus_LV_4411-9_1_6_node_228 | 0.4 | n |  | TRUE
70 | bus_LV_4411-9_1_6_node_230 | 0.4 | n |  | TRUE
71 | bus_LV_4411-9_1_6_node_233 | 0.4 | n |  | TRUE
72 | bus_LV_4411-9_1_6_node_234 | 0.4 | n |  | TRUE
73 | bus_LV_4411-9_1_6_node_231 | 0.4 | n |  | TRUE
74 | bus_LV_4411-9_1_6_node_239 | 0.4 | n |  | TRUE
75 | bus_LV_4411-9_1_6_node_240 | 0.4 | n |  | TRUE
76 | bus_LV_4411-9_1_6_node_237 | 0.4 | n |  | TRUE
77 | bus_LV_4411-9_1_6_node_243 | 0.4 | n |  | TRUE
78 | bus_LV_4411-9_1_6_node_244 | 0.4 | n |  | TRUE
79 | bus_LV_4411-9_1_6_node_241 | 0.4 | n |  | TRUE
80 | bus_LV_4411-9_1_6_node_235 | 0.4 | n |  | TRUE
81 | bus_LV_4411-9_1_6_node_281 | 0.4 | n |  | TRUE
82 | bus_LV_4411-9_1_6_node_245 | 0.4 | n |  | TRUE
83 | bus_LV_4411-9_1_6_node_280 | 0.4 | n |  | TRUE
84 | bus_LV_4411-9_1_6_node_283 | 0.4 | n |  | TRUE
85 | bus_LV_4411-9_1_6_node_236 | 0.4 | n |  | TRUE
86 | bus_LV_4411-9_1_6_node_248 | 0.4 | n |  | TRUE
87 | bus_LV_4411-9_1_6_node_247 | 0.4 | n |  | TRUE
88 | bus_LV_4411-9_1_6_node_284 | 0.4 | n |  | TRUE
89 | bus_LV_4411-9_1_6_node_285 | 0.4 | n |  | TRUE
90 | bus_LV_4411-9_1_6_node_246 | 0.4 | n |  | TRUE
91 | bus_LV_4411-9_1_6_node_289 | 0.4 | n |  | TRUE
92 | bus_LV_4411-9_1_6_node_290 | 0.4 | n |  | TRUE
93 | bus_LV_4411-9_1_6_node_242 | 0.4 | n |  | TRUE
94 | bus_LV_4411-9_1_6_node_288 | 0.4 | n |  | TRUE
95 | bus_LV_4411-9_1_6_node_282 | 0.4 | n |  | TRUE
96 | bus_LV_4411-9_1_6_node_295 | 0.4 | n |  | TRUE
97 | bus_LV_4411-9_1_6_node_294 | 0.4 | n |  | TRUE
98 | bus_LV_4411-9_1_6_node_412 | 0.4 | n |  | TRUE
99 | bus_LV_4411-9_1_6_node_411 | 0.4 | n |  | TRUE
100 | bus_LV_4411-9_1_6_node_410 | 0.4 | n |  | TRUE
101 | bus_LV_4411-9_1_6_node_286 | 0.4 | n |  | TRUE
102 | bus_LV_4411-9_1_6_node_287 | 0.4 | n |  | TRUE
103 | bus_LV_4411-9_1_6_node_291 | 0.4 | n |  | TRUE
104 | bus_LV_4411-9_1_6_node_249 | 0.4 | n |  | TRUE
105 | bus_LV_4411-9_1_6_node_250 | 0.4 | n |  | TRUE
106 | bus_LV_4411-9_1_6_node_251 | 0.4 | n |  | TRUE
107 | bus_LV_4411-9_1_6_node_252 | 0.4 | n |  | TRUE
108 | bus_LV_4411-9_1_6_node_253 | 0.4 | n |  | TRUE
109 | bus_LV_4411-9_1_6_node_254 | 0.4 | n |  | TRUE
110 | bus_LV_4411-9_1_6_node_255 | 0.4 | n |  | TRUE
111 | bus_LV_4411-9_1_6_node_256 | 0.4 | n |  | TRUE
112 | bus_LV_4411-9_1_6_node_257 | 0.4 | n |  | TRUE
113 | bus_LV_4411-9_1_6_node_258 | 0.4 | n |  | TRUE
114 | bus_LV_4411-9_1_6_node_259 | 0.4 | n |  | TRUE
115 | bus_LV_4411-9_1_6_node_260 | 0.4 | n |  | TRUE
116 | bus_LV_4411-9_1_6_node_267 | 0.4 | n |  | TRUE
117 | bus_LV_4411-9_1_6_node_262 | 0.4 | n |  | TRUE
118 | bus_LV_4411-9_1_6_node_268 | 0.4 | n |  | TRUE
119 | bus_LV_4411-9_1_6_node_261 | 0.4 | n |  | TRUE
120 | bus_LV_4411-9_1_6_node_263 | 0.4 | n |  | TRUE
121 | bus_LV_4411-9_1_6_node_264 | 0.4 | n |  | TRUE
122 | bus_LV_4411-9_1_6_node_266 | 0.4 | n |  | TRUE
123 | bus_LV_4411-9_1_6_node_392 | 0.4 | n |  | TRUE
124 | bus_LV_4411-9_1_6_node_391 | 0.4 | n |  | TRUE
125 | bus_LV_4411-9_1_6_node_379 | 0.4 | n |  | TRUE
126 | bus_LV_4411-9_1_6_node_390 | 0.4 | n |  | TRUE
127 | bus_LV_4411-9_1_6_node_389 | 0.4 | n |  | TRUE
128 | bus_LV_4411-9_1_6_node_393 | 0.4 | n |  | TRUE
129 | bus_LV_4411-9_1_6_node_269 | 0.4 | n |  | TRUE
130 | bus_LV_4411-9_1_6_node_270 | 0.4 | n |  | TRUE
131 | bus_LV_4411-9_1_6_node_271 | 0.4 | n |  | TRUE
132 | bus_LV_4411-9_1_6_node_272 | 0.4 | n |  | TRUE
133 | bus_LV_4411-9_1_6_node_273 | 0.4 | n |  | TRUE
134 | bus_LV_4411-9_1_6_node_274 | 0.4 | n |  | TRUE
135 | bus_LV_4411-9_1_6_node_275 | 0.4 | n |  | TRUE
136 | bus_LV_4411-9_1_6_node_276 | 0.4 | n |  | TRUE
137 | bus_LV_4411-9_1_6_node_382 | 0.4 | n |  | TRUE
138 | bus_LV_4411-9_1_6_node_277 | 0.4 | n |  | TRUE
139 | bus_LV_4411-9_1_6_node_381 | 0.4 | n |  | TRUE
140 | bus_LV_4411-9_1_6_node_278 | 0.4 | n |  | TRUE
141 | bus_LV_4411-9_1_6_node_279 | 0.4 | n |  | TRUE
142 | bus_LV_4411-9_1_6_node_380 | 0.4 | n |  | TRUE
143 | bus_LV_4411-9_1_6_node_396 | 0.4 | n |  | TRUE
144 | bus_LV_4411-9_1_6_node_296 | 0.4 | n |  | TRUE
145 | bus_LV_4411-9_1_6_node_297 | 0.4 | n |  | TRUE
146 | bus_LV_4411-9_1_6_node_394 | 0.4 | n |  | TRUE
147 | bus_LV_4411-9_1_6_node_299 | 0.4 | n |  | TRUE
148 | bus_LV_4411-9_1_6_node_300 | 0.4 | n |  | TRUE
149 | bus_LV_4411-9_1_6_node_301 | 0.4 | n |  | TRUE
150 | bus_LV_4411-9_1_6_node_302 | 0.4 | n |  | TRUE
151 | bus_LV_4411-9_1_6_node_303 | 0.4 | n |  | TRUE
152 | bus_LV_4411-9_1_6_node_304 | 0.4 | n |  | TRUE
153 | bus_LV_4411-9_1_6_node_305 | 0.4 | n |  | TRUE
154 | bus_LV_4411-9_1_6_node_388 | 0.4 | n |  | TRUE
155 | bus_LV_4411-9_1_6_node_385 | 0.4 | n |  | TRUE
156 | bus_LV_4411-9_1_6_node_386 | 0.4 | n |  | TRUE
157 | bus_LV_4411-9_1_6_node_306 | 0.4 | n |  | TRUE
158 | bus_LV_4411-9_1_6_node_307 | 0.4 | n |  | TRUE
159 | bus_LV_4411-9_1_6_node_308 | 0.4 | n |  | TRUE
160 | bus_LV_4411-9_1_6_node_309 | 0.4 | n |  | TRUE
161 | bus_LV_4411-9_1_6_node_310 | 0.4 | n |  | TRUE
162 | bus_LV_4411-9_1_6_node_311 | 0.4 | n |  | TRUE
163 | bus_LV_4411-9_1_6_node_312 | 0.4 | n |  | TRUE
164 | bus_LV_4411-9_1_6_node_314 | 0.4 | n |  | TRUE
165 | bus_LV_4411-9_1_6_node_316 | 0.4 | n |  | TRUE
166 | bus_LV_4411-9_1_6_node_313 | 0.4 | n |  | TRUE
167 | bus_LV_4411-9_1_6_node_315 | 0.4 | n |  | TRUE
168 | bus_LV_4411-9_1_6_node_317 | 0.4 | n |  | TRUE
169 | bus_LV_4411-9_1_6_node_318 | 0.4 | n |  | TRUE
170 | bus_LV_4411-9_1_6_node_319 | 0.4 | n |  | TRUE
171 | bus_LV_4411-9_1_6_node_320 | 0.4 | n |  | TRUE
172 | bus_LV_4411-9_1_6_node_321 | 0.4 | n |  | TRUE
173 | bus_LV_4411-9_1_6_node_325 | 0.4 | n |  | TRUE
174 | bus_LV_4411-9_1_6_node_326 | 0.4 | n |  | TRUE
175 | bus_LV_4411-9_1_6_node_323 | 0.4 | n |  | TRUE
176 | bus_LV_4411-9_1_6_node_324 | 0.4 | n |  | TRUE
177 | bus_LV_4411-9_1_6_node_337 | 0.4 | n |  | TRUE
178 | bus_LV_4411-9_1_6_node_339 | 0.4 | n |  | TRUE
179 | bus_LV_4411-9_1_6_node_333 | 0.4 | n |  | TRUE
180 | bus_LV_4411-9_1_6_node_338 | 0.4 | n |  | TRUE
181 | bus_LV_4411-9_1_6_node_327 | 0.4 | n |  | TRUE
182 | bus_LV_4411-9_1_6_node_340 | 0.4 | n |  | TRUE
183 | bus_LV_4411-9_1_6_node_334 | 0.4 | n |  | TRUE
184 | bus_LV_4411-9_1_6_node_328 | 0.4 | n |  | TRUE
185 | bus_LV_4411-9_1_6_node_329 | 0.4 | n |  | TRUE
186 | bus_LV_4411-9_1_6_node_330 | 0.4 | n |  | TRUE
187 | bus_LV_4411-9_1_6_node_331 | 0.4 | n |  | TRUE
188 | bus_LV_4411-9_1_6_node_332 | 0.4 | n |  | TRUE
189 | bus_LV_4411-9_1_6_node_335 | 0.4 | n |  | TRUE
190 | bus_LV_4411-9_1_6_node_336 | 0.4 | n |  | TRUE
191 | bus_LV_4411-9_1_6_node_344 | 0.4 | n |  | TRUE
192 | bus_LV_4411-9_1_6_node_341 | 0.4 | n |  | TRUE
193 | bus_LV_4411-9_1_6_node_398 | 0.4 | n |  | TRUE
194 | bus_LV_4411-9_1_6_node_345 | 0.4 | n |  | TRUE
195 | bus_LV_4411-9_1_6_node_342 | 0.4 | n |  | TRUE
196 | bus_LV_4411-9_1_6_node_343 | 0.4 | n |  | TRUE
197 | bus_LV_4411-9_1_6_node_399 | 0.4 | n |  | TRUE
198 | bus_LV_4411-9_1_6_node_362 | 0.4 | n |  | TRUE
199 | bus_LV_4411-9_1_6_node_360 | 0.4 | n |  | TRUE
200 | bus_LV_4411-9_1_6_node_400 | 0.4 | n |  | TRUE
201 | bus_LV_4411-9_1_6_node_358 | 0.4 | n |  | TRUE
202 | bus_LV_4411-9_1_6_node_346 | 0.4 | n |  | TRUE
203 | bus_LV_4411-9_1_6_node_347 | 0.4 | n |  | TRUE
204 | bus_LV_4411-9_1_6_node_348 | 0.4 | n |  | TRUE
205 | bus_LV_4411-9_1_6_node_349 | 0.4 | n |  | TRUE
206 | bus_LV_4411-9_1_6_node_350 | 0.4 | n |  | TRUE
207 | bus_LV_4411-9_1_6_node_351 | 0.4 | n |  | TRUE
208 | bus_LV_4411-9_1_6_node_352 | 0.4 | n |  | TRUE
209 | bus_LV_4411-9_1_6_node_372 | 0.4 | n |  | TRUE
210 | bus_LV_4411-9_1_6_node_371 | 0.4 | n |  | TRUE
211 | bus_LV_4411-9_1_6_node_353 | 0.4 | n |  | TRUE
212 | bus_LV_4411-9_1_6_node_369 | 0.4 | n |  | TRUE
213 | bus_LV_4411-9_1_6_node_354 | 0.4 | n |  | TRUE
214 | bus_LV_4411-9_1_6_node_355 | 0.4 | n |  | TRUE
215 | bus_LV_4411-9_1_6_node_356 | 0.4 | n |  | TRUE
216 | bus_LV_4411-9_1_6_node_357 | 0.4 | n |  | TRUE
217 | bus_LV_4411-9_1_6_node_359 | 0.4 | n |  | TRUE
218 | bus_LV_4411-9_1_6_node_361 | 0.4 | n |  | TRUE
219 | bus_LV_4411-9_1_6_node_364 | 0.4 | n |  | TRUE
220 | bus_LV_4411-9_1_6_node_401 | 0.4 | n |  | TRUE
221 | bus_LV_4411-9_1_6_node_363 | 0.4 | n |  | TRUE
222 | bus_LV_4411-9_1_6_node_403 | 0.4 | n |  | TRUE
223 | bus_LV_4411-9_1_6_node_402 | 0.4 | n |  | TRUE
224 | bus_LV_4411-9_1_6_node_365 | 0.4 | n |  | TRUE
225 | bus_LV_4411-9_1_6_node_366 | 0.4 | n |  | TRUE
226 | bus_LV_4411-9_1_6_node_367 | 0.4 | n |  | TRUE
227 | bus_LV_4411-9_1_6_node_368 | 0.4 | n |  | TRUE
228 | bus_LV_4411-9_1_6_node_370 | 0.4 | n |  | TRUE
229 | bus_LV_4411-9_1_6_node_373 | 0.4 | n |  | TRUE
230 | bus_LV_4411-9_1_6_node_374 | 0.4 | n |  | TRUE
231 | bus_LV_4411-9_1_6_node_383 | 0.4 | n |  | TRUE
232 | bus_LV_4411-9_1_6_node_378 | 0.4 | n |  | TRUE
233 | bus_LV_4411-9_1_6_node_384 | 0.4 | n |  | TRUE
234 | bus_LV_4411-9_1_6_node_375 | 0.4 | n |  | TRUE
235 | bus_LV_4411-9_1_6_node_376 | 0.4 | n |  | TRUE
236 | bus_LV_4411-9_1_6_node_377 | 0.4 | n |  | TRUE
237 | bus_LV_4411-9_1_6_node_387 | 0.4 | n |  | TRUE
238 | bus_LV_4411-9_1_6_node_395 | 0.4 | n |  | TRUE
239 | bus_LV_4411-9_1_6_node_397 | 0.4 | n |  | TRUE
240 | bus_LV_4411-9_1_6_node_409 | 0.4 | n |  | TRUE
241 | bus_LV_4411-9_1_6_node_408 | 0.4 | n |  | TRUE
242 | bus_LV_4411-9_1_6_node_404 | 0.4 | n |  | TRUE
243 | bus_LV_4411-9_1_6_node_405 | 0.4 | n |  | TRUE
244 | bus_LV_4411-9_1_6_node_413 | 0.4 | n |  | TRUE
245 | bus_LV_4411-9_1_6_node_414 | 0.4 | n |  | TRUE
246 | bus_LV_4411-9_1_6_node_406 | 0.4 | n |  | TRUE
247 | bus_LV_4411-9_1_6_node_407 | 0.4 | n |  | TRUE
248 | bus_MV_406_0_node_50 | 20 | n |  | TRUE

## load
| name | bus | p_mw | q_mvar | const_z_percent | const_i_percent | sn_mva | scaling | in_service | type
0 | LV_4411-9_1_6_load_96 | 0 | 0.00043426 | 0.00010884 | 0 | 0 |  | 1 | TRUE | wye
1 | LV_4411-9_1_6_load_89 | 1 | 0.00039666 | 9.9413e-05 | 0 | 0 |  | 1 | TRUE | wye
2 | LV_4411-9_1_6_load_70 | 2 | 0.00010421 | 2.6118e-05 | 0 | 0 |  | 1 | TRUE | wye
3 | LV_4411-9_1_6_load_71 | 3 | 0.00046062 | 0.00011544 | 0 | 0 |  | 1 | TRUE | wye
4 | LV_4411-9_1_6_load_74 | 6 | 0.0015519 | 0.00038895 | 0 | 0 |  | 1 | TRUE | wye
5 | LV_4411-9_1_6_load_76 | 8 | 0.00048128 | 0.00012062 | 0 | 0 |  | 1 | TRUE | wye
6 | LV_4411-9_1_6_load_77 | 9 | 0.0017224 | 0.00043168 | 0 | 0 |  | 1 | TRUE | wye
7 | LV_4411-9_1_6_load_86 | 10 | 0.0024903 | 0.00062413 | 0 | 0 |  | 1 | TRUE | wye
8 | LV_4411-9_1_6_load_199 | 12 | 0.0067099 | 0.0016817 | 0 | 0 |  | 1 | TRUE | wye
9 | LV_4411-9_1_6_load_85 | 13 | 0.0008438 | 0.00021148 | 0 | 0 |  | 1 | TRUE | wye
10 | LV_4411-9_1_6_load_81 | 14 | 0.00033782 | 8.4665e-05 | 0 | 0 |  | 1 | TRUE | wye
11 | LV_4411-9_1_6_load_200 | 15 | 0.002375 | 0.00059522 | 0 | 0 |  | 1 | TRUE | wye
12 | LV_4411-9_1_6_load_201 | 16 | 0.0015326 | 0.00038409 | 0 | 0 |  | 1 | TRUE | wye
13 | LV_4411-9_1_6_load_78 | 17 | 0.00013176 | 3.3021e-05 | 0 | 0 |  | 1 | TRUE | wye
14 | LV_4411-9_1_6_load_79 | 18 | 0.00023117 | 5.7937e-05 | 0 | 0 |  | 1 | TRUE | wye
15 | LV_4411-9_1_6_load_80 | 19 | 0.00021718 | 5.4431e-05 | 0 | 0 |  | 1 | TRUE | wye
16 | LV_4411-9_1_6_load_82 | 20 | 0.00040204 | 0.00010076 | 0 | 0 |  | 1 | TRUE | wye
17 | LV_4411-9_1_6_load_214 | 21 | 0.0038588 | 0.00096711 | 0 | 0 |  | 1 | TRUE | wye
18 | LV_4411-9_1_6_load_202 | 22 | 0.0036824 | 0.00092291 | 0 | 0 |  | 1 | TRUE | wye
19 | LV_4411-9_1_6_load_212 | 23 | 0.0045509 | 0.0011406 | 0 | 0 |  | 1 | TRUE | wye
20 | LV_4411-9_1_6_load_84 | 24 | 0.00030383 | 7.6148e-05 | 0 | 0 |  | 1 | TRUE | wye
21 | LV_4411-9_1_6_load_94 | 25 | 0.0021589 | 0.00054107 | 0 | 0 |  | 1 | TRUE | wye
22 | LV_4411-9_1_6_load_87 | 26 | 0.0006731 | 0.00016869 | 0 | 0 |  | 1 | TRUE | wye
23 | LV_4411-9_1_6_load_92 | 27 | 0.0015148 | 0.00037965 | 0 | 0 |  | 1 | TRUE | wye
24 | LV_4411-9_1_6_load_88 | 28 | 0.00083731 | 0.00020985 | 0 | 0 |  | 1 | TRUE | wye
25 | LV_4411-9_1_6_load_90 | 29 | 0.0038226 | 0.00095803 | 0 | 0 |  | 1 | TRUE | wye
26 | LV_4411-9_1_6_load_91 | 30 | 0.00094609 | 0.00023711 | 0 | 0 |  | 1 | TRUE | wye
27 | LV_4411-9_1_6_load_93 | 31 | 0.00084348 | 0.0002114 | 0 | 0 |  | 1 | TRUE | wye
28 | LV_4411-9_1_6_load_213 | 32 | 0.0020007 | 0.00050141 | 0 | 0 |  | 1 | TRUE | wye
29 | LV_4411-9_1_6_load_215 | 33 | 0.0055434 | 0.0013893 | 0 | 0 |  | 1 | TRUE | wye
30 | LV_4411-9_1_6_load_216 | 35 | 0.0028752 | 0.00072061 | 0 | 0 |  | 1 | TRUE | wye
31 | LV_4411-9_1_6_load_97 | 36 | 0.00085258 | 0.00021368 | 0 | 0 |  | 1 | TRUE | wye
32 | LV_4411-9_1_6_load_217 | 37 | 0.00071576 | 0.00017939 | 0 | 0 |  | 1 | TRUE | wye
33 | LV_4411-9_1_6_load_218 | 38 | 0.0018407 | 0.00046132 | 0 | 0 |  | 1 | TRUE | wye
34 | LV_4411-9_1_6_load_220 | 39 | 0.0034063 | 0.0008537 | 0 | 0 |  | 1 | TRUE | wye
35 | LV_4411-9_1_6_load_98 | 40 | 0.00031724 | 7.9507e-05 | 0 | 0 |  | 1 | TRUE | wye
36 | LV_4411-9_1_6_load_99 | 41 | 0.00027702 | 6.9428e-05 | 0 | 0 |  | 1 | TRUE | wye
37 | LV_4411-9_1_6_load_101 | 43 | 0.00045845 | 0.0001149 | 0 | 0 |  | 1 | TRUE | wye
38 | LV_4411-9_1_6_load_102 | 44 | 0.0015021 | 0.00037645 | 0 | 0 |  | 1 | TRUE | wye
39 | LV_4411-9_1_6_load_103 | 45 | 0.00042047 | 0.00010538 | 0 | 0 |  | 1 | TRUE | wye
40 | LV_4411-9_1_6_load_104 | 46 | 0.002241 | 0.00056165 | 0 | 0 |  | 1 | TRUE | wye
41 | LV_4411-9_1_6_load_106 | 47 | 0.00081031 | 0.00020308 | 0 | 0 |  | 1 | TRUE | wye
42 | LV_4411-9_1_6_load_116 | 48 | 0.0033259 | 0.00083355 | 0 | 0 |  | 1 | TRUE | wye
43 | LV_4411-9_1_6_load_105 | 49 | 0.0021023 | 0.00052689 | 0 | 0 |  | 1 | TRUE | wye
44 | LV_4411-9_1_6_load_219 | 50 | 0.0016778 | 0.0004205 | 0 | 0 |  | 1 | TRUE | wye
45 | LV_4411-9_1_6_load_210 | 51 | 0.00026342 | 6.602e-05 | 0 | 0 |  | 1 | TRUE | wye
46 | LV_4411-9_1_6_load_203 | 52 | 0.0018727 | 0.00046933 | 0 | 0 |  | 1 | TRUE | wye
47 | LV_4411-9_1_6_load_204 | 53 | 0.0017311 | 0.00043386 | 0 | 0 |  | 1 | TRUE | wye
48 | LV_4411-9_1_6_load_206 | 54 | 0.0017414 | 0.00043643 | 0 | 0 |  | 1 | TRUE | wye
49 | LV_4411-9_1_6_load_208 | 57 | 0.0034211 | 0.00085742 | 0 | 0 |  | 1 | TRUE | wye
50 | LV_4411-9_1_6_load_209 | 58 | 0.0014349 | 0.00035963 | 0 | 0 |  | 1 | TRUE | wye
51 | LV_4411-9_1_6_load_211 | 59 | 0.0026737 | 0.0006701 | 0 | 0 |  | 1 | TRUE | wye
52 | LV_4411-9_1_6_load_222 | 61 | 0.0025672 | 0.0006434 | 0 | 0 |  | 1 | TRUE | wye
53 | LV_4411-9_1_6_load_225 | 62 | 0.0006301 | 0.00015792 | 0 | 0 |  | 1 | TRUE | wye
54 | LV_4411-9_1_6_load_223 | 63 | 0.0013992 | 0.00035066 | 0 | 0 |  | 1 | TRUE | wye
55 | LV_4411-9_1_6_load_226 | 65 | 0.0003645 | 9.1352e-05 | 0 | 0 |  | 1 | TRUE | wye
56 | LV_4411-9_1_6_load_293 | 67 | 0.00029834 | 7.4771e-05 | 0 | 0 |  | 1 | TRUE | wye
57 | LV_4411-9_1_6_load_227 | 68 | 0.0033186 | 0.00083171 | 0 | 0 |  | 1 | TRUE | wye
58 | LV_4411-9_1_6_load_228 | 69 | 0.002078 | 0.0005208 | 0 | 0 |  | 1 | TRUE | wye
59 | LV_4411-9_1_6_load_234 | 72 | 0.0012241 | 0.00030679 | 0 | 0 |  | 1 | TRUE | wye
60 | LV_4411-9_1_6_load_239 | 74 | 0.0052886 | 0.0013254 | 0 | 0 |  | 1 | TRUE | wye
61 | LV_4411-9_1_6_load_240 | 75 | 0.0011567 | 0.00028989 | 0 | 0 |  | 1 | TRUE | wye
62 | LV_4411-9_1_6_load_237 | 76 | 0.0071931 | 0.0018028 | 0 | 0 |  | 1 | TRUE | wye
63 | LV_4411-9_1_6_load_243 | 77 | 0.0014233 | 0.00035672 | 0 | 0 |  | 1 | TRUE | wye
64 | LV_4411-9_1_6_load_244 | 78 | 0.002478 | 0.00062105 | 0 | 0 |  | 1 | TRUE | wye
65 | LV_4411-9_1_6_load_241 | 79 | 0.0022624 | 0.00056702 | 0 | 0 |  | 1 | TRUE | wye
66 | LV_4411-9_1_6_load_281 | 81 | 0.0011565 | 0.00028984 | 0 | 0 |  | 1 | TRUE | wye
67 | LV_4411-9_1_6_load_280 | 83 | 0.0018846 | 0.00047232 | 0 | 0 |  | 1 | TRUE | wye
68 | LV_4411-9_1_6_load_236 | 85 | 0.0070912 | 0.0017772 | 0 | 0 |  | 1 | TRUE | wye
69 | LV_4411-9_1_6_load_248 | 86 | 0.0014216 | 0.00035628 | 0 | 0 |  | 1 | TRUE | wye
70 | LV_4411-9_1_6_load_247 | 87 | 0.0012346 | 0.00030942 | 0 | 0 |  | 1 | TRUE | wye
71 | LV_4411-9_1_6_load_284 | 88 | 0.0092502 | 0.0023183 | 0 | 0 |  | 1 | TRUE | wye
72 | LV_4411-9_1_6_load_285 | 89 | 0.011804 | 0.0029584 | 0 | 0 |  | 1 | TRUE | wye
73 | LV_4411-9_1_6_load_289 | 91 | 0.0012049 | 0.00030197 | 0 | 0 |  | 1 | TRUE | wye
74 | LV_4411-9_1_6_load_290 | 92 | 0.0023175 | 0.00058083 | 0 | 0 |  | 1 | TRUE | wye
75 | LV_4411-9_1_6_load_242 | 93 | 0.011042 | 0.0027673 | 0 | 0 |  | 1 | TRUE | wye
76 | LV_4411-9_1_6_load_288 | 94 | 0.0045504 | 0.0011404 | 0 | 0 |  | 1 | TRUE | wye
77 | LV_4411-9_1_6_load_295 | 96 | 0.0004685 | 0.00011742 | 0 | 0 |  | 1 | TRUE | wye
78 | LV_4411-9_1_6_load_412 | 98 | 0.012714 | 0.0031864 | 0 | 0 |  | 1 | TRUE | wye
79 | LV_4411-9_1_6_load_411 | 99 | 0.007453 | 0.0018679 | 0 | 0 |  | 1 | TRUE | wye
80 | LV_4411-9_1_6_load_410 | 100 | 0.0083176 | 0.0020846 | 0 | 0 |  | 1 | TRUE | wye
81 | LV_4411-9_1_6_load_286 | 101 | 0.014566 | 0.0036507 | 0 | 0 |  | 1 | TRUE | wye
82 | LV_4411-9_1_6_load_287 | 102 | 0.0065617 | 0.0016445 | 0 | 0 |  | 1 | TRUE | wye
83 | LV_4411-9_1_6_load_291 | 103 | 0.00018345 | 4.5977e-05 | 0 | 0 |  | 1 | TRUE | wye
84 | LV_4411-9_1_6_load_249 | 104 | 0.0017888 | 0.00044831 | 0 | 0 |  | 1 | TRUE | wye
85 | LV_4411-9_1_6_load_250 | 105 | 0.00064484 | 0.00016161 | 0 | 0 |  | 1 | TRUE | wye
86 | LV_4411-9_1_6_load_251 | 106 | 0.00033385 | 8.3671e-05 | 0 | 0 |  | 1 | TRUE | wye
87 | LV_4411-9_1_6_load_252 | 107 | 0.0026599 | 0.00066663 | 0 | 0 |  | 1 | TRUE | wye
88 | LV_4411-9_1_6_load_253 | 108 | 0.002041 | 0.00051153 | 0 | 0 |  | 1 | TRUE | wye
89 | LV_4411-9_1_6_load_254 | 109 | 0.00039599 | 9.9244e-05 | 0 | 0 |  | 1 | TRUE | wye
90 | LV_4411-9_1_6_load_255 | 110 | 0.0050071 | 0.0012549 | 0 | 0 |  | 1 | TRUE | wye
91 | LV_4411-9_1_6_load_256 | 111 | 0.0018514 | 0.00046401 | 0 | 0 |  | 1 | TRUE | wye
92 | LV_4411-9_1_6_load_257 | 112 | 0.00093092 | 0.00023331 | 0 | 0 |  | 1 | TRUE | wye
93 | LV_4411-9_1_6_load_259 | 114 | 0.0014346 | 0.00035953 | 0 | 0 |  | 1 | TRUE | wye
94 | LV_4411-9_1_6_load_260 | 115 | 0.0019399 | 0.00048617 | 0 | 0 |  | 1 | TRUE | wye
95 | LV_4411-9_1_6_load_267 | 116 | 0.0015796 | 0.00039589 | 0 | 0 |  | 1 | TRUE | wye
96 | LV_4411-9_1_6_load_262 | 117 | 0.0009762 | 0.00024466 | 0 | 0 |  | 1 | TRUE | wye
97 | LV_4411-9_1_6_load_268 | 118 | 0.002298 | 0.00057593 | 0 | 0 |  | 1 | TRUE | wye
98 | LV_4411-9_1_6_load_261 | 119 | 0.0012993 | 0.00032563 | 0 | 0 |  | 1 | TRUE | wye
99 | LV_4411-9_1_6_load_266 | 122 | 0.0013249 | 0.00033204 | 0 | 0 |  | 1 | TRUE | wye
100 | LV_4411-9_1_6_load_392 | 123 | 0.00073182 | 0.00018341 | 0 | 0 |  | 1 | TRUE | wye
101 | LV_4411-9_1_6_load_391 | 124 | 0.0012203 | 0.00030584 | 0 | 0 |  | 1 | TRUE | wye
102 | LV_4411-9_1_6_load_390 | 126 | 0.00079191 | 0.00019847 | 0 | 0 |  | 1 | TRUE | wye
103 | LV_4411-9_1_6_load_389 | 127 | 0.00074183 | 0.00018592 | 0 | 0 |  | 1 | TRUE | wye
104 | LV_4411-9_1_6_load_393 | 128 | 0.0019143 | 0.00047976 | 0 | 0 |  | 1 | TRUE | wye
105 | LV_4411-9_1_6_load_269 | 129 | 0.0018358 | 0.00046009 | 0 | 0 |  | 1 | TRUE | wye
106 | LV_4411-9_1_6_load_270 | 130 | 0.0012692 | 0.00031808 | 0 | 0 |  | 1 | TRUE | wye
107 | LV_4411-9_1_6_load_272 | 132 | 0.0023925 | 0.00059962 | 0 | 0 |  | 1 | TRUE | wye
108 | LV_4411-9_1_6_load_273 | 133 | 0.0013835 | 0.00034673 | 0 | 0 |  | 1 | TRUE | wye
109 | LV_4411-9_1_6_load_274 | 134 | 0.0022641 | 0.00056744 | 0 | 0 |  | 1 | TRUE | wye
110 | LV_4411-9_1_6_load_275 | 135 | 0.002297 | 0.00057569 | 0 | 0 |  | 1 | TRUE | wye
111 | LV_4411-9_1_6_load_276 | 136 | 0.0021511 | 0.00053912 | 0 | 0 |  | 1 | TRUE | wye
112 | LV_4411-9_1_6_load_382 | 137 | 0.0020409 | 0.00051149 | 0 | 0 |  | 1 | TRUE | wye
113 | LV_4411-9_1_6_load_381 | 139 | 0.0017056 | 0.00042746 | 0 | 0 |  | 1 | TRUE | wye
114 | LV_4411-9_1_6_load_278 | 140 | 0.0050487 | 0.0012653 | 0 | 0 |  | 1 | TRUE | wye
115 | LV_4411-9_1_6_load_279 | 141 | 0.0012584 | 0.00031538 | 0 | 0 |  | 1 | TRUE | wye
116 | LV_4411-9_1_6_load_380 | 142 | 0.0014468 | 0.0003626 | 0 | 0 |  | 1 | TRUE | wye
117 | LV_4411-9_1_6_load_396 | 143 | 0.00051658 | 0.00012947 | 0 | 0 |  | 1 | TRUE | wye
118 | LV_4411-9_1_6_load_296 | 144 | 0.0086802 | 0.0021755 | 0 | 0 |  | 1 | TRUE | wye
119 | LV_4411-9_1_6_load_297 | 145 | 0.0026535 | 0.00066502 | 0 | 0 |  | 1 | TRUE | wye
120 | LV_4411-9_1_6_load_299 | 147 | 0.0041933 | 0.0010509 | 0 | 0 |  | 1 | TRUE | wye
121 | LV_4411-9_1_6_load_302 | 150 | 0.0012243 | 0.00030683 | 0 | 0 |  | 1 | TRUE | wye
122 | LV_4411-9_1_6_load_303 | 151 | 0.0038669 | 0.00096915 | 0 | 0 |  | 1 | TRUE | wye
123 | LV_4411-9_1_6_load_304 | 152 | 0.0017973 | 0.00045044 | 0 | 0 |  | 1 | TRUE | wye
124 | LV_4411-9_1_6_load_305 | 153 | 0.040774 | 0.010219 | 0 | 0 |  | 1 | TRUE | wye
125 | LV_4411-9_1_6_load_388 | 154 | 0.0015686 | 0.00039312 | 0 | 0 |  | 1 | TRUE | wye
126 | LV_4411-9_1_6_load_385 | 155 | 0.00094098 | 0.00023583 | 0 | 0 |  | 1 | TRUE | wye
127 | LV_4411-9_1_6_load_386 | 156 | 0.00097313 | 0.00024389 | 0 | 0 |  | 1 | TRUE | wye
128 | LV_4411-9_1_6_load_306 | 157 | 0.002389 | 0.00059874 | 0 | 0 |  | 1 | TRUE | wye
129 | LV_4411-9_1_6_load_307 | 158 | 0.0017979 | 0.00045059 | 0 | 0 |  | 1 | TRUE | wye
130 | LV_4411-9_1_6_load_308 | 159 | 0.0016498 | 0.00041347 | 0 | 0 |  | 1 | TRUE | wye
131 | LV_4411-9_1_6_load_311 | 162 | 0.0017105 | 0.00042869 | 0 | 0 |  | 1 | TRUE | wye
132 | LV_4411-9_1_6_load_312 | 163 | 0.0014984 | 0.00037552 | 0 | 0 |  | 1 | TRUE | wye
133 | LV_4411-9_1_6_load_316 | 165 | 0.0021939 | 0.00054985 | 0 | 0 |  | 1 | TRUE | wye
134 | LV_4411-9_1_6_load_313 | 166 | 0.0020838 | 0.00052226 | 0 | 0 |  | 1 | TRUE | wye
135 | LV_4411-9_1_6_load_317 | 168 | 0.0010977 | 0.00027511 | 0 | 0 |  | 1 | TRUE | wye
136 | LV_4411-9_1_6_load_318 | 169 | 0.0011993 | 0.00030057 | 0 | 0 |  | 1 | TRUE | wye
137 | LV_4411-9_1_6_load_319 | 170 | 0.0014327 | 0.00035908 | 0 | 0 |  | 1 | TRUE | wye
138 | LV_4411-9_1_6_load_320 | 171 | 0.0013156 | 0.00032973 | 0 | 0 |  | 1 | TRUE | wye
139 | LV_4411-9_1_6_load_321 | 172 | 0.0019873 | 0.00049807 | 0 | 0 |  | 1 | TRUE | wye
140 | LV_4411-9_1_6_load_325 | 173 | 0.0018246 | 0.00045729 | 0 | 0 |  | 1 | TRUE | wye
141 | LV_4411-9_1_6_load_326 | 174 | 0.0031007 | 0.00077711 | 0 | 0 |  | 1 | TRUE | wye
142 | LV_4411-9_1_6_load_323 | 175 | 0.0021456 | 0.00053775 | 0 | 0 |  | 1 | TRUE | wye
143 | LV_4411-9_1_6_load_337 | 177 | 0.0044408 | 0.001113 | 0 | 0 |  | 1 | TRUE | wye
144 | LV_4411-9_1_6_load_339 | 178 | 0.0012598 | 0.00031574 | 0 | 0 |  | 1 | TRUE | wye
145 | LV_4411-9_1_6_load_338 | 180 | 0.0012772 | 0.0003201 | 0 | 0 |  | 1 | TRUE | wye
146 | LV_4411-9_1_6_load_327 | 181 | 0.0018843 | 0.00047225 | 0 | 0 |  | 1 | TRUE | wye
147 | LV_4411-9_1_6_load_340 | 182 | 0.0033229 | 0.0008328 | 0 | 0 |  | 1 | TRUE | wye
148 | LV_4411-9_1_6_load_328 | 184 | 0.0023075 | 0.00057832 | 0 | 0 |  | 1 | TRUE | wye
149 | LV_4411-9_1_6_load_329 | 185 | 0.0014031 | 0.00035165 | 0 | 0 |  | 1 | TRUE | wye
150 | LV_4411-9_1_6_load_331 | 187 | 0.003214 | 0.00080552 | 0 | 0 |  | 1 | TRUE | wye
151 | LV_4411-9_1_6_load_332 | 188 | 0.0018338 | 0.00045959 | 0 | 0 |  | 1 | TRUE | wye
152 | LV_4411-9_1_6_load_335 | 189 | 0.0018826 | 0.00047183 | 0 | 0 |  | 1 | TRUE | wye
153 | LV_4411-9_1_6_load_336 | 190 | 0.0016534 | 0.00041438 | 0 | 0 |  | 1 | TRUE | wye
154 | LV_4411-9_1_6_load_344 | 191 | 0.0036777 | 0.00092173 | 0 | 0 |  | 1 | TRUE | wye
155 | LV_4411-9_1_6_load_398 | 193 | 0.0014354 | 0.00035976 | 0 | 0 |  | 1 | TRUE | wye
156 | LV_4411-9_1_6_load_345 | 194 | 0.0038973 | 0.00097676 | 0 | 0 |  | 1 | TRUE | wye
157 | LV_4411-9_1_6_load_342 | 195 | 0.0016259 | 0.00040748 | 0 | 0 |  | 1 | TRUE | wye
158 | LV_4411-9_1_6_load_343 | 196 | 0.00080149 | 0.00020087 | 0 | 0 |  | 1 | TRUE | wye
159 | LV_4411-9_1_6_load_399 | 197 | 0.0024587 | 0.0006162 | 0 | 0 |  | 1 | TRUE | wye
160 | LV_4411-9_1_6_load_362 | 198 | 0.0036996 | 0.00092721 | 0 | 0 |  | 1 | TRUE | wye
161 | LV_4411-9_1_6_load_360 | 199 | 0.0019579 | 0.00049069 | 0 | 0 |  | 1 | TRUE | wye
162 | LV_4411-9_1_6_load_400 | 200 | 0.0018062 | 0.00045268 | 0 | 0 |  | 1 | TRUE | wye
163 | LV_4411-9_1_6_load_346 | 202 | 0.0023274 | 0.0005833 | 0 | 0 |  | 1 | TRUE | wye
164 | LV_4411-9_1_6_load_349 | 205 | 0.0021017 | 0.00052674 | 0 | 0 |  | 1 | TRUE | wye
165 | LV_4411-9_1_6_load_350 | 206 | 0.002365 | 0.00059274 | 0 | 0 |  | 1 | TRUE | wye
166 | LV_4411-9_1_6_load_351 | 207 | 0.0027972 | 0.00070106 | 0 | 0 |  | 1 | TRUE | wye
167 | LV_4411-9_1_6_load_352 | 208 | 0.0014575 | 0.00036528 | 0 | 0 |  | 1 | TRUE | wye
168 | LV_4411-9_1_6_load_372 | 209 | 0.0025504 | 0.00063919 | 0 | 0 |  | 1 | TRUE | wye
169 | LV_4411-9_1_6_load_371 | 210 | 0.0030364 | 0.000761 | 0 | 0 |  | 1 | TRUE | wye
170 | LV_4411-9_1_6_load_353 | 211 | 0.0027693 | 0.00069406 | 0 | 0 |  | 1 | TRUE | wye
171 | LV_4411-9_1_6_load_354 | 213 | 0.0023218 | 0.00058189 | 0 | 0 |  | 1 | TRUE | wye
172 | LV_4411-9_1_6_load_355 | 214 | 0.0024238 | 0.00060746 | 0 | 0 |  | 1 | TRUE | wye
173 | LV_4411-9_1_6_load_356 | 215 | 0.0031507 | 0.00078964 | 0 | 0 |  | 1 | TRUE | wye
174 | LV_4411-9_1_6_load_359 | 217 | 0.0020326 | 0.00050942 | 0 | 0 |  | 1 | TRUE | wye
175 | LV_4411-9_1_6_load_361 | 218 | 0.0017035 | 0.00042694 | 0 | 0 |  | 1 | TRUE | wye
176 | LV_4411-9_1_6_load_364 | 219 | 0.0020241 | 0.00050728 | 0 | 0 |  | 1 | TRUE | wye
177 | LV_4411-9_1_6_load_363 | 221 | 0.0029151 | 0.00073058 | 0 | 0 |  | 1 | TRUE | wye
178 | LV_4411-9_1_6_load_402 | 223 | 0.0014814 | 0.00037126 | 0 | 0 |  | 1 | TRUE | wye
179 | LV_4411-9_1_6_load_365 | 224 | 0.0026961 | 0.0006757 | 0 | 0 |  | 1 | TRUE | wye
180 | LV_4411-9_1_6_load_366 | 225 | 0.0025547 | 0.00064027 | 0 | 0 |  | 1 | TRUE | wye
181 | LV_4411-9_1_6_load_367 | 226 | 0.0025372 | 0.00063588 | 0 | 0 |  | 1 | TRUE | wye
182 | LV_4411-9_1_6_load_368 | 227 | 0.0020544 | 0.00051487 | 0 | 0 |  | 1 | TRUE | wye
183 | LV_4411-9_1_6_load_373 | 229 | 0.00067692 | 0.00016965 | 0 | 0 |  | 1 | TRUE | wye
184 | LV_4411-9_1_6_load_374 | 230 | 0.00062515 | 0.00015668 | 0 | 0 |  | 1 | TRUE | wye
185 | LV_4411-9_1_6_load_383 | 231 | 0.00068281 | 0.00017113 | 0 | 0 |  | 1 | TRUE | wye
186 | LV_4411-9_1_6_load_378 | 232 | 0.0012474 | 0.00031263 | 0 | 0 |  | 1 | TRUE | wye
187 | LV_4411-9_1_6_load_384 | 233 | 0.0028053 | 0.00070306 | 0 | 0 |  | 1 | TRUE | wye
188 | LV_4411-9_1_6_load_375 | 234 | 0.0027135 | 0.00068007 | 0 | 0 |  | 1 | TRUE | wye
189 | LV_4411-9_1_6_load_376 | 235 | 0.0033293 | 0.0008344 | 0 | 0 |  | 1 | TRUE | wye
190 | LV_4411-9_1_6_load_377 | 236 | 0.0031119 | 0.00077991 | 0 | 0 |  | 1 | TRUE | wye
191 | LV_4411-9_1_6_load_387 | 237 | 0.00096116 | 0.00024089 | 0 | 0 |  | 1 | TRUE | wye
192 | LV_4411-9_1_6_load_395 | 238 | 0.0050949 | 0.0012769 | 0 | 0 |  | 1 | TRUE | wye
193 | LV_4411-9_1_6_load_409 | 240 | 0.00097568 | 0.00024453 | 0 | 0 |  | 1 | TRUE | wye
194 | LV_4411-9_1_6_load_408 | 241 | 0.0013681 | 0.00034288 | 0 | 0 |  | 1 | TRUE | wye
195 | LV_4411-9_1_6_load_405 | 243 | 0.0010268 | 0.00025735 | 0 | 0 |  | 1 | TRUE | wye
196 | LV_4411-9_1_6_load_413 | 244 | 0.0062527 | 0.0015671 | 0 | 0 |  | 1 | TRUE | wye
197 | LV_4411-9_1_6_load_414 | 245 | 0.0008128 | 0.00020371 | 0 | 0 |  | 1 | TRUE | wye
198 | LV_4411-9_1_6_load_406 | 246 | 0.001262 | 0.00031629 | 0 | 0 |  | 1 | TRUE | wye
199 | LV_4411-9_1_6_load_407 | 247 | 0.0011161 | 0.00027973 | 0 | 0 |  | 1 | TRUE | wye

## ext_grid
| name | bus | vm_pu | va_degree | slack_weight | in_service
0 |  | 238 | 1 | 0 | 1 | TRUE

## line
| name | std_type | from_bus | to_bus | length_km | r_ohm_per_km | x_ohm_per_km | c_nf_per_km | g_us_per_km | max_i_ka | df | parallel | type | in_service
0 | LV_4411-9_1_6_line_0 |  | 0 | 1 | 0.0031993 | 0.125 | 0.08 | 261 | 0 | 0.364 | 1 | 1 | cs | TRUE
1 | LV_4411-9_1_6_line_1 |  | 1 | 28 | 0.02247 | 0.125 | 0.08 | 261 | 0 | 0.364 | 1 | 1 | cs | TRUE
2 | LV_4411-9_1_6_line_2 |  | 2 | 3 | 0.037366 | 0.125 | 0.08 | 261 | 0 | 0.364 | 1 | 1 | cs | TRUE
3 | LV_4411-9_1_6_line_3 |  | 2 | 4 | 0.23555 | 0.125 | 0.08 | 261 | 0 | 0.364 | 1 | 1 | cs | TRUE
4 | LV_4411-9_1_6_line_4 |  | 3 | 5 | 0.016242 | 0.125 | 0.08 | 261 | 0 | 0.364 | 1 | 1 | cs | TRUE
5 | LV_4411-9_1_6_line_5 |  | 4 | 6 | 0.016477 | 0.125 | 0.08 | 261 | 0 | 0.364 | 1 | 1 | cs | TRUE
6 | LV_4411-9_1_6_line_6 |  | 5 | 7 | 0.074206 | 0.125 | 0.08 | 261 | 0 | 0.364 | 1 | 1 | cs | TRUE
7 | LV_4411-9_1_6_line_7 |  | 5 | 8 | 0.0096951 | 0.125 | 0.08 | 261 | 0 | 0.364 | 1 | 1 | cs | TRUE
8 | LV_4411-9_1_6_line_8 |  | 6 | 9 | 0.026278 | 0.125 | 0.08 | 261 | 0 | 0.364 | 1 | 1 | cs | TRUE
9 | LV_4411-9_1_6_line_9 |  | 7 | 10 | 0.037135 | 0.125 | 0.08 | 261 | 0 | 0.364 | 1 | 1 | cs | TRUE
10 | LV_4411-9_1_6_line_10 |  | 8 | 11 | 0.037266 | 0.125 | 0.08 | 261 | 0 | 0.364 | 1 | 1 | cs | TRUE
11 | LV_4411-9_1_6_line_11 |  | 9 | 12 | 0.004224 | 0.125 | 0.08 | 261 | 0 | 0.364 | 1 | 1 | cs | TRUE
12 | LV_4411-9_1_6_line_12 |  | 11 | 13 | 0.012476 | 0.125 | 0.08 | 261 | 0 | 0.364 | 1 | 1 | cs | TRUE
13 | LV_4411-9_1_6_line_13 |  | 11 | 14 | 0.012858 | 0.125 | 0.08 | 261 | 0 | 0.364 | 1 | 1 | cs | TRUE
14 | LV_4411-9_1_6_line_14 |  | 12 | 15 | 0.033344 | 0.125 | 0.08 | 261 | 0 | 0.364 | 1 | 1 | cs | TRUE
15 | LV_4411-9_1_6_line_15 |  | 13 | 26 | 0.015953 | 0.125 | 0.08 | 261 | 0 | 0.364 | 1 | 1 | cs | TRUE
16 | LV_4411-9_1_6_line_16 |  | 14 | 18 | 0.0017924 | 0.125 | 0.08 | 261 | 0 | 0.364 | 1 | 1 | cs | TRUE
17 | LV_4411-9_1_6_line_17 |  | 15 | 16 | 0.022021 | 0.125 | 0.08 | 261 | 0 | 0.364 | 1 | 1 | cs | TRUE
18 | LV_4411-9_1_6_line_18 |  | 16 | 22 | 0.010435 | 0.125 | 0.08 | 261 | 0 | 0.364 | 1 | 1 | cs | TRUE
19 | LV_4411-9_1_6_line_19 |  | 17 | 18 | 0.010197 | 0.125 | 0.08 | 261 | 0 | 0.364 | 1 | 1 | cs | TRUE
20 | LV_4411-9_1_6_line_20 |  | 17 | 19 | 0.0075971 | 0.125 | 0.08 | 261 | 0 | 0.364 | 1 | 1 | cs | TRUE
21 | LV_4411-9_1_6_line_21 |  | 19 | 20 | 0.0074493 | 0.125 | 0.08 | 261 | 0 | 0.364 | 1 | 1 | cs | TRUE
22 | LV_4411-9_1_6_line_22 |  | 20 | 24 | 0.0037126 | 0.125 | 0.08 | 261 | 0 | 0.364 | 1 | 1 | cs | TRUE
23 | LV_4411-9_1_6_line_23 |  | 21 | 22 | 0.021368 | 0.125 | 0.08 | 261 | 0 | 0.364 | 1 | 1 | cs | TRUE
24 | LV_4411-9_1_6_line_24 |  | 21 | 23 | 0.030845 | 0.125 | 0.08 | 261 | 0 | 0.364 | 1 | 1 | cs | TRUE
25 | LV_4411-9_1_6_line_25 |  | 23 | 32 | 0.0025571 | 0.125 | 0.08 | 261 | 0 | 0.364 | 1 | 1 | cs | TRUE
26 | LV_4411-9_1_6_line_26 |  | 24 | 25 | 0.0079333 | 0.125 | 0.08 | 261 | 0 | 0.364 | 1 | 1 | cs | TRUE
27 | LV_4411-9_1_6_line_27 |  | 25 | 27 | 0.002244 | 0.125 | 0.08 | 261 | 0 | 0.364 | 1 | 1 | cs | TRUE
28 | LV_4411-9_1_6_line_28 |  | 26 | 28 | 0.027866 | 0.125 | 0.08 | 261 | 0 | 0.364 | 1 | 1 | cs | TRUE
29 | LV_4411-9_1_6_line_29 |  | 27 | 29 | 0.010216 | 0.125 | 0.08 | 261 | 0 | 0.364 | 1 | 1 | cs | TRUE
30 | LV_4411-9_1_6_line_30 |  | 29 | 30 | 0.017864 | 0.125 | 0.08 | 261 | 0 | 0.364 | 1 | 1 | cs | TRUE
31 | LV_4411-9_1_6_line_31 |  | 30 | 31 | 0.002075 | 0.125 | 0.08 | 261 | 0 | 0.364 | 1 | 1 | cs | TRUE
32 | LV_4411-9_1_6_line_32 |  | 31 | 34 | 0.019907 | 0.125 | 0.08 | 261 | 0 | 0.364 | 1 | 1 | cs | TRUE
33 | LV_4411-9_1_6_line_33 |  | 32 | 33 | 0.024306 | 0.125 | 0.08 | 261 | 0 | 0.364 | 1 | 1 | cs | TRUE
34 | LV_4411-9_1_6_line_34 |  | 33 | 35 | 0.0010274 | 0.125 | 0.08 | 261 | 0 | 0.364 | 1 | 1 | cs | TRUE
35 | LV_4411-9_1_6_line_35 |  | 34 | 36 | 0.037398 | 0.125 | 0.08 | 261 | 0 | 0.364 | 1 | 1 | cs | TRUE
36 | LV_4411-9_1_6_line_36 |  | 35 | 37 | 0.018538 | 0.125 | 0.08 | 261 | 0 | 0.364 | 1 | 1 | cs | TRUE
37 | LV_4411-9_1_6_line_37 |  | 37 | 38 | 0.0052123 | 0.125 | 0.08 | 261 | 0 | 0.364 | 1 | 1 | cs | TRUE
38 | LV_4411-9_1_6_line_38 |  | 38 | 39 | 0.018909 | 0.125 | 0.08 | 261 | 0 | 0.364 | 1 | 1 | cs | TRUE
39 | LV_4411-9_1_6_line_39 |  | 39 | 64 | 0.0070677 | 0.125 | 0.08 | 261 | 0 | 0.364 | 1 | 1 | cs | TRUE
40 | LV_4411-9_1_6_line_40 |  | 40 | 41 | 0.055246 | 0.125 | 0.08 | 261 | 0 | 0.364 | 1 | 1 | cs | TRUE
41 | LV_4411-9_1_6_line_41 |  | 40 | 42 | 0.018025 | 0.125 | 0.08 | 261 | 0 | 0.364 | 1 | 1 | cs | TRUE
42 | LV_4411-9_1_6_line_42 |  | 42 | 43 | 0.055787 | 0.125 | 0.08 | 261 | 0 | 0.364 | 1 | 1 | cs | TRUE
43 | LV_4411-9_1_6_line_43 |  | 42 | 44 | 0.0066905 | 0.125 | 0.08 | 261 | 0 | 0.364 | 1 | 1 | cs | TRUE
44 | LV_4411-9_1_6_line_44 |  | 43 | 45 | 0.00068056 | 0.125 | 0.08 | 261 | 0 | 0.364 | 1 | 1 | cs | TRUE
45 | LV_4411-9_1_6_line_45 |  | 44 | 46 | 0.016072 | 0.125 | 0.08 | 261 | 0 | 0.364 | 1 | 1 | cs | TRUE
46 | LV_4411-9_1_6_line_46 |  | 45 | 47 | 0.021705 | 0.125 | 0.08 | 261 | 0 | 0.364 | 1 | 1 | cs | TRUE
47 | LV_4411-9_1_6_line_47 |  | 46 | 48 | 0.018224 | 0.125 | 0.08 | 261 | 0 | 0.364 | 1 | 1 | cs | TRUE
48 | LV_4411-9_1_6_line_48 |  | 47 | 49 | 0.027516 | 0.125 | 0.08 | 261 | 0 | 0.364 | 1 | 1 | cs | TRUE
49 | LV_4411-9_1_6_line_49 |  | 48 | 50 | 0.42114 | 0.125 | 0.08 | 261 | 0 | 0.364 | 1 | 1 | cs | TRUE
50 | LV_4411-9_1_6_line_50 |  | 50 | 51 | 0.012712 | 0.125 | 0.08 | 261 | 0 | 0.364 | 1 | 1 | cs | TRUE
51 | LV_4411-9_1_6_line_51 |  | 51 | 56 | 0.037263 | 0.125 | 0.08 | 261 | 0 | 0.364 | 1 | 1 | cs | TRUE
52 | LV_4411-9_1_6_line_52 |  | 52 | 53 | 0.012929 | 0.125 | 0.08 | 261 | 0 | 0.364 | 1 | 1 | cs | TRUE
53 | LV_4411-9_1_6_line_53 |  | 53 | 54 | 0.016605 | 0.125 | 0.08 | 261 | 0 | 0.364 | 1 | 1 | cs | TRUE
54 | LV_4411-9_1_6_line_54 |  | 54 | 58 | 0.013471 | 0.125 | 0.08 | 261 | 0 | 0.364 | 1 | 1 | cs | TRUE
55 | LV_4411-9_1_6_line_55 |  | 55 | 56 | 0.036328 | 0.125 | 0.08 | 261 | 0 | 0.364 | 1 | 1 | cs | TRUE
56 | LV_4411-9_1_6_line_56 |  | 55 | 57 | 0.015272 | 0.125 | 0.08 | 261 | 0 | 0.364 | 1 | 1 | cs | TRUE
57 | LV_4411-9_1_6_line_57 |  | 57 | 59 | 0.038714 | 0.125 | 0.08 | 261 | 0 | 0.364 | 1 | 1 | cs | TRUE
58 | LV_4411-9_1_6_line_58 |  | 58 | 60 | 0.02339 | 0.125 | 0.08 | 261 | 0 | 0.364 | 1 | 1 | cs | TRUE
59 | LV_4411-9_1_6_line_59 |  | 59 | 61 | 0.042964 | 0.125 | 0.08 | 261 | 0 | 0.364 | 1 | 1 | cs | TRUE
60 | LV_4411-9_1_6_line_60 |  | 60 | 62 | 0.052362 | 0.125 | 0.08 | 261 | 0 | 0.364 | 1 | 2 | cs | TRUE
61 | LV_4411-9_1_6_line_61 |  | 60 | 63 | 0.02454 | 0.125 | 0.08 | 261 | 0 | 0.364 | 1 | 1 | cs | TRUE
62 | LV_4411-9_1_6_line_62 |  | 61 | 64 | 0.021872 | 0.125 | 0.08 | 261 | 0 | 0.364 | 1 | 1 | cs | TRUE
63 | LV_4411-9_1_6_line_63 |  | 62 | 65 | 0.022249 | 0.125 | 0.08 | 261 | 0 | 0.364 | 1 | 3 | cs | TRUE
64 | LV_4411-9_1_6_line_64 |  | 63 | 64 | 0.029586 | 0.125 | 0.08 | 261 | 0 | 0.364 | 1 | 1 | cs | TRUE
65 | LV_4411-9_1_6_line_65 |  | 65 | 66 | 0.019543 | 0.125 | 0.08 | 261 | 0 | 0.364 | 1 | 3 | cs | TRUE
66 | LV_4411-9_1_6_line_66 |  | 66 | 67 | 0.0031223 | 0.125 | 0.08 | 261 | 0 | 0.364 | 1 | 3 | cs | TRUE
67 | LV_4411-9_1_6_line_67 |  | 67 | 97 | 0.032923 | 0.125 | 0.08 | 261 | 0 | 0.364 | 1 | 3 | cs | TRUE
68 | LV_4411-9_1_6_line_68 |  | 68 | 69 | 0.021667 | 0.125 | 0.08 | 261 | 0 | 0.364 | 1 | 1 | cs | TRUE
69 | LV_4411-9_1_6_line_69 |  | 69 | 70 | 0.017575 | 0.125 | 0.08 | 261 | 0 | 0.364 | 1 | 1 | cs | TRUE
70 | LV_4411-9_1_6_line_70 |  | 70 | 71 | 0.037139 | 0.125 | 0.08 | 261 | 0 | 0.364 | 1 | 1 | cs | TRUE
71 | LV_4411-9_1_6_line_71 |  | 70 | 72 | 0.011474 | 0.125 | 0.08 | 261 | 0 | 0.364 | 1 | 1 | cs | TRUE
72 | LV_4411-9_1_6_line_72 |  | 70 | 73 | 0.010777 | 0.125 | 0.08 | 261 | 0 | 0.364 | 1 | 1 | cs | TRUE
73 | LV_4411-9_1_6_line_73 |  | 71 | 77 | 0.013992 | 0.125 | 0.08 | 261 | 0 | 0.364 | 1 | 1 | cs | TRUE
74 | LV_4411-9_1_6_line_74 |  | 71 | 78 | 0.020374 | 0.125 | 0.08 | 261 | 0 | 0.364 | 1 | 1 | cs | TRUE
75 | LV_4411-9_1_6_line_75 |  | 72 | 79 | 0.0080807 | 0.125 | 0.08 | 261 | 0 | 0.364 | 1 | 1 | cs | TRUE
76 | LV_4411-9_1_6_line_76 |  | 73 | 74 | 0.036408 | 0.125 | 0.08 | 261 | 0 | 0.364 | 1 | 1 | cs | TRUE
77 | LV_4411-9_1_6_line_77 |  | 73 | 75 | 0.02121 | 0.125 | 0.08 | 261 | 0 | 0.364 | 1 | 1 | cs | TRUE
78 | LV_4411-9_1_6_line_78 |  | 73 | 76 | 0.017998 | 0.125 | 0.08 | 261 | 0 | 0.364 | 1 | 1 | cs | TRUE
79 | LV_4411-9_1_6_line_79 |  | 74 | 84 | 0.0095086 | 0.125 | 0.08 | 261 | 0 | 0.364 | 1 | 1 | cs | TRUE
80 | LV_4411-9_1_6_line_80 |  | 76 | 85 | 0.024204 | 0.125 | 0.08 | 261 | 0 | 0.364 | 1 | 1 | cs | TRUE
81 | LV_4411-9_1_6_line_81 |  | 77 | 86 | 0.023392 | 0.125 | 0.08 | 261 | 0 | 0.364 | 1 | 1 | cs | TRUE
82 | LV_4411-9_1_6_line_82 |  | 78 | 87 | 0.012414 | 0.125 | 0.08 | 261 | 0 | 0.364 | 1 | 1 | cs | TRUE
83 | LV_4411-9_1_6_line_83 |  | 79 | 93 | 0.025598 | 0.125 | 0.08 | 261 | 0 | 0.364 | 1 | 1 | cs | TRUE
84 | LV_4411-9_1_6_line_84 |  | 80 | 81 | 0.035209 | 0.125 | 0.08 | 261 | 0 | 0.364 | 1 | 1 | cs | TRUE
85 | LV_4411-9_1_6_line_85 |  | 80 | 82 | 0.021812 | 0.125 | 0.08 | 261 | 0 | 0.364 | 1 | 1 | cs | TRUE
86 | LV_4411-9_1_6_line_86 |  | 80 | 83 | 0.013252 | 0.125 | 0.08 | 261 | 0 | 0.364 | 1 | 1 | cs | TRUE
87 | LV_4411-9_1_6_line_87 |  | 81 | 94 | 0.00044359 | 0.125 | 0.08 | 261 | 0 | 0.364 | 1 | 1 | cs | TRUE
88 | LV_4411-9_1_6_line_88 |  | 82 | 88 | 0.014471 | 0.125 | 0.08 | 261 | 0 | 0.364 | 1 | 1 | cs | TRUE
89 | LV_4411-9_1_6_line_89 |  | 82 | 89 | 0.028422 | 0.125 | 0.08 | 261 | 0 | 0.364 | 1 | 1 | cs | TRUE
90 | LV_4411-9_1_6_line_90 |  | 82 | 90 | 0.03377 | 0.125 | 0.08 | 261 | 0 | 0.364 | 1 | 1 | cs | TRUE
91 | LV_4411-9_1_6_line_91 |  | 82 | 86 | 0.01359 | 0.125 | 0.08 | 261 | 0 | 0.364 | 1 | 1 | cs | TRUE
92 | LV_4411-9_1_6_line_92 |  | 84 | 100 | 0.023392 | 0.125 | 0.08 | 261 | 0 | 0.364 | 1 | 1 | cs | TRUE
93 | LV_4411-9_1_6_line_93 |  | 88 | 101 | 0.05147 | 0.125 | 0.08 | 261 | 0 | 0.364 | 1 | 1 | cs | TRUE
94 | LV_4411-9_1_6_line_94 |  | 89 | 102 | 0.022302 | 0.125 | 0.08 | 261 | 0 | 0.364 | 1 | 1 | cs | TRUE
95 | LV_4411-9_1_6_line_95 |  | 90 | 91 | 0.016292 | 0.125 | 0.08 | 261 | 0 | 0.364 | 1 | 1 | cs | TRUE
96 | LV_4411-9_1_6_line_96 |  | 90 | 92 | 0.022019 | 0.125 | 0.08 | 261 | 0 | 0.364 | 1 | 1 | cs | TRUE
97 | LV_4411-9_1_6_line_97 |  | 91 | 97 | 0.018881 | 0.125 | 0.08 | 261 | 0 | 0.364 | 1 | 2 | cs | TRUE
98 | LV_4411-9_1_6_line_98 |  | 92 | 103 | 0.0098186 | 0.125 | 0.08 | 261 | 0 | 0.364 | 1 | 1 | cs | TRUE
99 | LV_4411-9_1_6_line_99 |  | 95 | 96 | 0.019885 | 0.125 | 0.08 | 261 | 0 | 0.364 | 1 | 3 | cs | TRUE
100 | LV_4411-9_1_6_line_100 |  | 95 | 97 | 0.004713 | 0.125 | 0.08 | 261 | 0 | 0.364 | 1 | 3 | cs | TRUE
101 | LV_4411-9_1_6_line_101 |  | 96 | 143 | 0.018993 | 0.125 | 0.08 | 261 | 0 | 0.364 | 1 | 3 | cs | TRUE
102 | LV_4411-9_1_6_line_102 |  | 98 | 99 | 0.0058831 | 0.125 | 0.08 | 261 | 0 | 0.364 | 1 | 1 | cs | TRUE
103 | LV_4411-9_1_6_line_103 |  | 99 | 100 | 0.029288 | 0.125 | 0.08 | 261 | 0 | 0.364 | 1 | 1 | cs | TRUE
104 | LV_4411-9_1_6_line_104 |  | 101 | 144 | 0.0029755 | 0.125 | 0.08 | 261 | 0 | 0.364 | 1 | 1 | cs | TRUE
105 | LV_4411-9_1_6_line_105 |  | 104 | 105 | 0.012582 | 0.125 | 0.08 | 261 | 0 | 0.364 | 1 | 1 | cs | TRUE
106 | LV_4411-9_1_6_line_106 |  | 105 | 106 | 0.0022501 | 0.125 | 0.08 | 261 | 0 | 0.364 | 1 | 1 | cs | TRUE
107 | LV_4411-9_1_6_line_107 |  | 106 | 107 | 0.0010372 | 0.125 | 0.08 | 261 | 0 | 0.364 | 1 | 1 | cs | TRUE
108 | LV_4411-9_1_6_line_108 |  | 107 | 108 | 0.012513 | 0.125 | 0.08 | 261 | 0 | 0.364 | 1 | 1 | cs | TRUE
109 | LV_4411-9_1_6_line_109 |  | 108 | 109 | 0.00094692 | 0.125 | 0.08 | 261 | 0 | 0.364 | 1 | 1 | cs | TRUE
110 | LV_4411-9_1_6_line_110 |  | 109 | 110 | 0.00057495 | 0.125 | 0.08 | 261 | 0 | 0.364 | 1 | 1 | cs | TRUE
111 | LV_4411-9_1_6_line_111 |  | 110 | 111 | 0.0053282 | 0.125 | 0.08 | 261 | 0 | 0.364 | 1 | 1 | cs | TRUE
112 | LV_4411-9_1_6_line_112 |  | 111 | 112 | 0.039933 | 0.125 | 0.08 | 261 | 0 | 0.364 | 1 | 1 | cs | TRUE
113 | LV_4411-9_1_6_line_113 |  | 112 | 113 | 0.019568 | 0.125 | 0.08 | 261 | 0 | 0.364 | 1 | 1 | cs | TRUE
114 | LV_4411-9_1_6_line_114 |  | 113 | 114 | 0.01625 | 0.125 | 0.08 | 261 | 0 | 0.364 | 1 | 1 | cs | TRUE
115 | LV_4411-9_1_6_line_115 |  | 113 | 115 | 0.008168 | 0.125 | 0.08 | 261 | 0 | 0.364 | 1 | 1 | cs | TRUE
116 | LV_4411-9_1_6_line_116 |  | 114 | 116 | 0.018781 | 0.125 | 0.08 | 261 | 0 | 0.364 | 1 | 1 | cs | TRUE
117 | LV_4411-9_1_6_line_117 |  | 115 | 117 | 0.022592 | 0.125 | 0.08 | 261 | 0 | 0.364 | 1 | 1 | cs | TRUE
118 | LV_4411-9_1_6_line_118 |  | 116 | 118 | 0.006701 | 0.125 | 0.08 | 261 | 0 | 0.364 | 1 | 1 | cs | TRUE
119 | LV_4411-9_1_6_line_119 |  | 117 | 119 | 0.0058903 | 0.125 | 0.08 | 261 | 0 | 0.364 | 1 | 1 | cs | TRUE
120 | LV_4411-9_1_6_line_120 |  | 118 | 129 | 0.022268 | 0.125 | 0.08 | 261 | 0 | 0.364 | 1 | 1 | cs | TRUE
121 | LV_4411-9_1_6_line_121 |  | 119 | 120 | 0.011142 | 0.125 | 0.08 | 261 | 0 | 0.364 | 1 | 1 | cs | TRUE
122 | LV_4411-9_1_6_line_122 |  | 120 | 121 | 0.026424 | 0.125 | 0.08 | 261 | 0 | 0.364 | 1 | 1 | cs | TRUE
123 | LV_4411-9_1_6_line_123 |  | 121 | 122 | 0.019851 | 0.125 | 0.08 | 261 | 0 | 0.364 | 1 | 1 | cs | TRUE
124 | LV_4411-9_1_6_line_124 |  | 122 | 123 | 0.018925 | 0.125 | 0.08 | 261 | 0 | 0.364 | 1 | 1 | cs | TRUE
125 | LV_4411-9_1_6_line_125 |  | 123 | 128 | 0.005305 | 0.125 | 0.08 | 261 | 0 | 0.364 | 1 | 1 | cs | TRUE
126 | LV_4411-9_1_6_line_126 |  | 124 | 125 | 0.037567 | 0.125 | 0.08 | 261 | 0 | 0.364 | 1 | 1 | cs | TRUE
127 | LV_4411-9_1_6_line_127 |  | 125 | 232 | 0.013403 | 0.125 | 0.08 | 261 | 0 | 0.364 | 1 | 1 | cs | TRUE
128 | LV_4411-9_1_6_line_128 |  | 125 | 229 | 0.0083221 | 0.125 | 0.08 | 261 | 0 | 0.364 | 1 | 1 | cs | TRUE
129 | LV_4411-9_1_6_line_129 |  | 126 | 127 | 0.0017539 | 0.125 | 0.08 | 261 | 0 | 0.364 | 1 | 1 | cs | TRUE
130 | LV_4411-9_1_6_line_130 |  | 127 | 237 | 0.020714 | 0.125 | 0.08 | 261 | 0 | 0.364 | 1 | 1 | cs | TRUE
131 | LV_4411-9_1_6_line_131 |  | 129 | 130 | 0.010698 | 0.125 | 0.08 | 261 | 0 | 0.364 | 1 | 1 | cs | TRUE
132 | LV_4411-9_1_6_line_132 |  | 130 | 131 | 0.023284 | 0.125 | 0.08 | 261 | 0 | 0.364 | 1 | 1 | cs | TRUE
133 | LV_4411-9_1_6_line_133 |  | 131 | 132 | 0.015654 | 0.125 | 0.08 | 261 | 0 | 0.364 | 1 | 1 | cs | TRUE
134 | LV_4411-9_1_6_line_134 |  | 131 | 133 | 0.012251 | 0.125 | 0.08 | 261 | 0 | 0.364 | 1 | 1 | cs | TRUE
135 | LV_4411-9_1_6_line_135 |  | 132 | 134 | 0.019818 | 0.125 | 0.08 | 261 | 0 | 0.364 | 1 | 1 | cs | TRUE
136 | LV_4411-9_1_6_line_136 |  | 133 | 135 | 0.0010593 | 0.125 | 0.08 | 261 | 0 | 0.364 | 1 | 1 | cs | TRUE
137 | LV_4411-9_1_6_line_137 |  | 134 | 136 | 0.0038994 | 0.125 | 0.08 | 261 | 0 | 0.364 | 1 | 1 | cs | TRUE
138 | LV_4411-9_1_6_line_138 |  | 135 | 137 | 0.023979 | 0.125 | 0.08 | 261 | 0 | 0.364 | 1 | 1 | cs | TRUE
139 | LV_4411-9_1_6_line_139 |  | 136 | 138 | 0.012583 | 0.125 | 0.08 | 261 | 0 | 0.364 | 1 | 1 | cs | TRUE
140 | LV_4411-9_1_6_line_140 |  | 137 | 139 | 0.0075579 | 0.125 | 0.08 | 261 | 0 | 0.364 | 1 | 1 | cs | TRUE
141 | LV_4411-9_1_6_line_141 |  | 138 | 140 | 0.034314 | 0.125 | 0.08 | 261 | 0 | 0.364 | 1 | 1 | cs | TRUE
142 | LV_4411-9_1_6_line_142 |  | 138 | 141 | 0.01946 | 0.125 | 0.08 | 261 | 0 | 0.364 | 1 | 1 | cs | TRUE
143 | LV_4411-9_1_6_line_143 |  | 139 | 209 | 0.025597 | 0.125 | 0.08 | 261 | 0 | 0.364 | 1 | 1 | cs | TRUE
144 | LV_4411-9_1_6_line_144 |  | 141 | 142 | 0.032555 | 0.125 | 0.08 | 261 | 0 | 0.364 | 1 | 1 | cs | TRUE
145 | LV_4411-9_1_6_line_145 |  | 143 | 146 | 0.033882 | 0.125 | 0.08 | 261 | 0 | 0.364 | 1 | 3 | cs | TRUE
146 | LV_4411-9_1_6_line_146 |  | 144 | 145 | 0.0037666 | 0.125 | 0.08 | 261 | 0 | 0.364 | 1 | 1 | cs | TRUE
147 | LV_4411-9_1_6_line_147 |  | 146 | 238 | 0.000806 | 0.125 | 0.08 | 261 | 0 | 0.364 | 1 | 3 | cs | TRUE
148 | LV_4411-9_1_6_line_148 |  | 146 | 154 | 0.022929 | 0.125 | 0.08 | 261 | 0 | 0.364 | 1 | 1 | cs | TRUE
149 | LV_4411-9_1_6_line_149 |  | 147 | 148 | 0.030021 | 0.125 | 0.08 | 261 | 0 | 0.364 | 1 | 1 | cs | TRUE
150 | LV_4411-9_1_6_line_150 |  | 148 | 149 | 0.034646 | 0.125 | 0.08 | 261 | 0 | 0.364 | 1 | 1 | cs | TRUE
151 | LV_4411-9_1_6_line_151 |  | 148 | 150 | 0.01652 | 0.125 | 0.08 | 261 | 0 | 0.364 | 1 | 1 | cs | TRUE
152 | LV_4411-9_1_6_line_152 |  | 149 | 151 | 0.01479 | 0.125 | 0.08 | 261 | 0 | 0.364 | 1 | 1 | cs | TRUE
153 | LV_4411-9_1_6_line_153 |  | 149 | 152 | 0.017903 | 0.125 | 0.08 | 261 | 0 | 0.364 | 1 | 1 | cs | TRUE
154 | LV_4411-9_1_6_line_154 |  | 150 | 153 | 0.048488 | 0.125 | 0.08 | 261 | 0 | 0.364 | 1 | 1 | cs | TRUE
155 | LV_4411-9_1_6_line_155 |  | 151 | 154 | 0.0036268 | 0.125 | 0.08 | 261 | 0 | 0.364 | 1 | 1 | cs | TRUE
156 | LV_4411-9_1_6_line_156 |  | 152 | 155 | 0.019099 | 0.125 | 0.08 | 261 | 0 | 0.364 | 1 | 1 | cs | TRUE
157 | LV_4411-9_1_6_line_157 |  | 155 | 156 | 0.0051523 | 0.125 | 0.08 | 261 | 0 | 0.364 | 1 | 1 | cs | TRUE
158 | LV_4411-9_1_6_line_158 |  | 156 | 237 | 0.011357 | 0.125 | 0.08 | 261 | 0 | 0.364 | 1 | 1 | cs | TRUE
159 | LV_4411-9_1_6_line_159 |  | 157 | 158 | 0.034217 | 0.125 | 0.08 | 261 | 0 | 0.364 | 1 | 1 | cs | TRUE
160 | LV_4411-9_1_6_line_160 |  | 158 | 159 | 0.032677 | 0.125 | 0.08 | 261 | 0 | 0.364 | 1 | 1 | cs | TRUE
161 | LV_4411-9_1_6_line_161 |  | 159 | 160 | 0.0023749 | 0.125 | 0.08 | 261 | 0 | 0.364 | 1 | 1 | cs | TRUE
162 | LV_4411-9_1_6_line_162 |  | 160 | 161 | 0.011613 | 0.125 | 0.08 | 261 | 0 | 0.364 | 1 | 1 | cs | TRUE
163 | LV_4411-9_1_6_line_163 |  | 161 | 162 | 0.026072 | 0.125 | 0.08 | 261 | 0 | 0.364 | 1 | 1 | cs | TRUE
164 | LV_4411-9_1_6_line_164 |  | 161 | 163 | 0.026747 | 0.125 | 0.08 | 261 | 0 | 0.364 | 1 | 1 | cs | TRUE
165 | LV_4411-9_1_6_line_165 |  | 163 | 164 | 0.030521 | 0.125 | 0.08 | 261 | 0 | 0.364 | 1 | 1 | cs | TRUE
166 | LV_4411-9_1_6_line_166 |  | 164 | 165 | 0.011162 | 0.125 | 0.08 | 261 | 0 | 0.364 | 1 | 1 | cs | TRUE
167 | LV_4411-9_1_6_line_167 |  | 164 | 166 | 0.019193 | 0.125 | 0.08 | 261 | 0 | 0.364 | 1 | 1 | cs | TRUE
168 | LV_4411-9_1_6_line_168 |  | 165 | 170 | 0.022356 | 0.125 | 0.08 | 261 | 0 | 0.364 | 1 | 1 | cs | TRUE
169 | LV_4411-9_1_6_line_169 |  | 166 | 167 | 0.019003 | 0.125 | 0.08 | 261 | 0 | 0.364 | 1 | 1 | cs | TRUE
170 | LV_4411-9_1_6_line_170 |  | 167 | 168 | 0.0038421 | 0.125 | 0.08 | 261 | 0 | 0.364 | 1 | 1 | cs | TRUE
171 | LV_4411-9_1_6_line_171 |  | 167 | 169 | 0.01568 | 0.125 | 0.08 | 261 | 0 | 0.364 | 1 | 1 | cs | TRUE
172 | LV_4411-9_1_6_line_172 |  | 168 | 171 | 0.017714 | 0.125 | 0.08 | 261 | 0 | 0.364 | 1 | 1 | cs | TRUE
173 | LV_4411-9_1_6_line_173 |  | 169 | 172 | 0.021925 | 0.125 | 0.08 | 261 | 0 | 0.364 | 1 | 1 | cs | TRUE
174 | LV_4411-9_1_6_line_174 |  | 170 | 173 | 0.027864 | 0.125 | 0.08 | 261 | 0 | 0.364 | 1 | 1 | cs | TRUE
175 | LV_4411-9_1_6_line_175 |  | 173 | 174 | 0.031616 | 0.125 | 0.08 | 261 | 0 | 0.364 | 1 | 1 | cs | TRUE
176 | LV_4411-9_1_6_line_176 |  | 174 | 181 | 0.0012153 | 0.125 | 0.08 | 261 | 0 | 0.364 | 1 | 1 | cs | TRUE
177 | LV_4411-9_1_6_line_177 |  | 175 | 176 | 0.010909 | 0.125 | 0.08 | 261 | 0 | 0.364 | 1 | 1 | cs | TRUE
178 | LV_4411-9_1_6_line_178 |  | 176 | 177 | 0.017358 | 0.125 | 0.08 | 261 | 0 | 0.364 | 1 | 1 | cs | TRUE
179 | LV_4411-9_1_6_line_179 |  | 176 | 178 | 0.016407 | 0.125 | 0.08 | 261 | 0 | 0.364 | 1 | 1 | cs | TRUE
180 | LV_4411-9_1_6_line_180 |  | 177 | 179 | 0.020914 | 0.125 | 0.08 | 261 | 0 | 0.364 | 1 | 1 | cs | TRUE
181 | LV_4411-9_1_6_line_181 |  | 178 | 180 | 0.0015603 | 0.125 | 0.08 | 261 | 0 | 0.364 | 1 | 1 | cs | TRUE
182 | LV_4411-9_1_6_line_182 |  | 179 | 190 | 0.01596 | 0.125 | 0.08 | 261 | 0 | 0.364 | 1 | 1 | cs | TRUE
183 | LV_4411-9_1_6_line_183 |  | 179 | 186 | 0.003185 | 0.125 | 0.08 | 261 | 0 | 0.364 | 1 | 1 | cs | TRUE
184 | LV_4411-9_1_6_line_184 |  | 181 | 182 | 0.022103 | 0.125 | 0.08 | 261 | 0 | 0.364 | 1 | 1 | cs | TRUE
185 | LV_4411-9_1_6_line_185 |  | 182 | 183 | 0.0038173 | 0.125 | 0.08 | 261 | 0 | 0.364 | 1 | 1 | cs | TRUE
186 | LV_4411-9_1_6_line_186 |  | 183 | 191 | 0.016445 | 0.125 | 0.08 | 261 | 0 | 0.364 | 1 | 3 | cs | TRUE
187 | LV_4411-9_1_6_line_187 |  | 183 | 187 | 0.030089 | 0.125 | 0.08 | 261 | 0 | 0.364 | 1 | 3 | cs | TRUE
188 | LV_4411-9_1_6_line_188 |  | 184 | 185 | 0.018443 | 0.125 | 0.08 | 261 | 0 | 0.364 | 1 | 3 | cs | TRUE
189 | LV_4411-9_1_6_line_189 |  | 184 | 186 | 0.024204 | 0.125 | 0.08 | 261 | 0 | 0.364 | 1 | 3 | cs | TRUE
190 | LV_4411-9_1_6_line_190 |  | 185 | 187 | 0.02399 | 0.125 | 0.08 | 261 | 0 | 0.364 | 1 | 3 | cs | TRUE
191 | LV_4411-9_1_6_line_191 |  | 186 | 188 | 0.02186 | 0.125 | 0.08 | 261 | 0 | 0.364 | 1 | 3 | cs | TRUE
192 | LV_4411-9_1_6_line_192 |  | 188 | 189 | 0.0091487 | 0.125 | 0.08 | 261 | 0 | 0.364 | 1 | 3 | cs | TRUE
193 | LV_4411-9_1_6_line_193 |  | 189 | 192 | 0.027699 | 0.125 | 0.08 | 261 | 0 | 0.364 | 1 | 3 | cs | TRUE
194 | LV_4411-9_1_6_line_194 |  | 190 | 193 | 0.015879 | 0.125 | 0.08 | 261 | 0 | 0.364 | 1 | 1 | cs | TRUE
195 | LV_4411-9_1_6_line_195 |  | 191 | 194 | 0.0089232 | 0.125 | 0.08 | 261 | 0 | 0.364 | 1 | 3 | cs | TRUE
196 | LV_4411-9_1_6_line_196 |  | 192 | 195 | 0.013137 | 0.125 | 0.08 | 261 | 0 | 0.364 | 1 | 1 | cs | TRUE
197 | LV_4411-9_1_6_line_197 |  | 192 | 196 | 0.017119 | 0.125 | 0.08 | 261 | 0 | 0.364 | 1 | 3 | cs | TRUE
198 | LV_4411-9_1_6_line_198 |  | 193 | 197 | 0.030251 | 0.125 | 0.08 | 261 | 0 | 0.364 | 1 | 1 | cs | TRUE
199 | LV_4411-9_1_6_line_199 |  | 194 | 202 | 0.019163 | 0.125 | 0.08 | 261 | 0 | 0.364 | 1 | 3 | cs | TRUE
200 | LV_4411-9_1_6_line_200 |  | 195 | 198 | 0.02002 | 0.125 | 0.08 | 261 | 0 | 0.364 | 1 | 1 | cs | TRUE
201 | LV_4411-9_1_6_line_201 |  | 196 | 199 | 0.015358 | 0.125 | 0.08 | 261 | 0 | 0.364 | 1 | 3 | cs | TRUE
202 | LV_4411-9_1_6_line_202 |  | 198 | 200 | 0.011801 | 0.125 | 0.08 | 261 | 0 | 0.364 | 1 | 1 | cs | TRUE
203 | LV_4411-9_1_6_line_203 |  | 199 | 201 | 0.0042172 | 0.125 | 0.08 | 261 | 0 | 0.364 | 1 | 3 | cs | TRUE
204 | LV_4411-9_1_6_line_204 |  | 201 | 218 | 0.020585 | 0.125 | 0.08 | 261 | 0 | 0.364 | 1 | 3 | cs | TRUE
205 | LV_4411-9_1_6_line_205 |  | 201 | 216 | 0.029377 | 0.125 | 0.08 | 261 | 0 | 0.364 | 1 | 1 | cs | TRUE
206 | LV_4411-9_1_6_line_206 |  | 202 | 203 | 0.012581 | 0.125 | 0.08 | 261 | 0 | 0.364 | 1 | 3 | cs | TRUE
207 | LV_4411-9_1_6_line_207 |  | 203 | 204 | 0.009795 | 0.125 | 0.08 | 261 | 0 | 0.364 | 1 | 3 | cs | TRUE
208 | LV_4411-9_1_6_line_208 |  | 203 | 205 | 0.023021 | 0.125 | 0.08 | 261 | 0 | 0.364 | 1 | 1 | cs | TRUE
209 | LV_4411-9_1_6_line_209 |  | 204 | 206 | 0.019708 | 0.125 | 0.08 | 261 | 0 | 0.364 | 1 | 2 | cs | TRUE
210 | LV_4411-9_1_6_line_210 |  | 204 | 207 | 0.014389 | 0.125 | 0.08 | 261 | 0 | 0.364 | 1 | 1 | cs | TRUE
211 | LV_4411-9_1_6_line_211 |  | 205 | 208 | 0.01655 | 0.125 | 0.08 | 261 | 0 | 0.364 | 1 | 1 | cs | TRUE
212 | LV_4411-9_1_6_line_212 |  | 206 | 209 | 0.00010655 | 0.125 | 0.08 | 261 | 0 | 0.364 | 1 | 1 | cs | TRUE
213 | LV_4411-9_1_6_line_213 |  | 207 | 210 | 0.023302 | 0.125 | 0.08 | 261 | 0 | 0.364 | 1 | 1 | cs | TRUE
214 | LV_4411-9_1_6_line_214 |  | 208 | 211 | 0.0026939 | 0.125 | 0.08 | 261 | 0 | 0.364 | 1 | 1 | cs | TRUE
215 | LV_4411-9_1_6_line_215 |  | 210 | 212 | 0.010539 | 0.125 | 0.08 | 261 | 0 | 0.364 | 1 | 1 | cs | TRUE
216 | LV_4411-9_1_6_line_216 |  | 211 | 213 | 0.01923 | 0.125 | 0.08 | 261 | 0 | 0.364 | 1 | 1 | cs | TRUE
217 | LV_4411-9_1_6_line_217 |  | 212 | 228 | 0.006121 | 0.125 | 0.08 | 261 | 0 | 0.364 | 1 | 1 | cs | TRUE
218 | LV_4411-9_1_6_line_218 |  | 212 | 227 | 0.011704 | 0.125 | 0.08 | 261 | 0 | 0.364 | 1 | 1 | cs | TRUE
219 | LV_4411-9_1_6_line_219 |  | 213 | 214 | 0.0088084 | 0.125 | 0.08 | 261 | 0 | 0.364 | 1 | 1 | cs | TRUE
220 | LV_4411-9_1_6_line_220 |  | 214 | 215 | 0.013976 | 0.125 | 0.08 | 261 | 0 | 0.364 | 1 | 1 | cs | TRUE
221 | LV_4411-9_1_6_line_221 |  | 216 | 217 | 0.013381 | 0.125 | 0.08 | 261 | 0 | 0.364 | 1 | 1 | cs | TRUE
222 | LV_4411-9_1_6_line_222 |  | 217 | 219 | 0.028188 | 0.125 | 0.08 | 261 | 0 | 0.364 | 1 | 1 | cs | TRUE
223 | LV_4411-9_1_6_line_223 |  | 218 | 220 | 0.025468 | 0.125 | 0.08 | 261 | 0 | 0.364 | 1 | 3 | cs | TRUE
224 | LV_4411-9_1_6_line_224 |  | 219 | 221 | 4.5207e-05 | 0.125 | 0.08 | 261 | 0 | 0.364 | 1 | 1 | cs | TRUE
225 | LV_4411-9_1_6_line_225 |  | 220 | 222 | 0.021738 | 0.125 | 0.08 | 261 | 0 | 0.364 | 1 | 3 | cs | TRUE
226 | LV_4411-9_1_6_line_226 |  | 220 | 223 | 0.018515 | 0.125 | 0.08 | 261 | 0 | 0.364 | 1 | 1 | cs | TRUE
227 | LV_4411-9_1_6_line_227 |  | 221 | 224 | 0.023801 | 0.125 | 0.08 | 261 | 0 | 0.364 | 1 | 1 | cs | TRUE
228 | LV_4411-9_1_6_line_228 |  | 222 | 242 | 0.017064 | 0.125 | 0.08 | 261 | 0 | 0.364 | 1 | 1 | cs | TRUE
229 | LV_4411-9_1_6_line_229 |  | 222 | 243 | 0.012905 | 0.125 | 0.08 | 261 | 0 | 0.364 | 1 | 3 | cs | TRUE
230 | LV_4411-9_1_6_line_230 |  | 224 | 225 | 0.0021364 | 0.125 | 0.08 | 261 | 0 | 0.364 | 1 | 1 | cs | TRUE
231 | LV_4411-9_1_6_line_231 |  | 225 | 226 | 0.024753 | 0.125 | 0.08 | 261 | 0 | 0.364 | 1 | 1 | cs | TRUE
232 | LV_4411-9_1_6_line_232 |  | 228 | 229 | 0.020208 | 0.125 | 0.08 | 261 | 0 | 0.364 | 1 | 1 | cs | TRUE
233 | LV_4411-9_1_6_line_233 |  | 228 | 230 | 0.019456 | 0.125 | 0.08 | 261 | 0 | 0.364 | 1 | 1 | cs | TRUE
234 | LV_4411-9_1_6_line_234 |  | 230 | 231 | 0.00010995 | 0.125 | 0.08 | 261 | 0 | 0.364 | 1 | 1 | cs | TRUE
235 | LV_4411-9_1_6_line_235 |  | 231 | 233 | 0.010276 | 0.125 | 0.08 | 261 | 0 | 0.364 | 1 | 1 | cs | TRUE
236 | LV_4411-9_1_6_line_236 |  | 232 | 236 | 0.029536 | 0.125 | 0.08 | 261 | 0 | 0.364 | 1 | 1 | cs | TRUE
237 | LV_4411-9_1_6_line_237 |  | 234 | 235 | 0.020973 | 0.125 | 0.08 | 261 | 0 | 0.364 | 1 | 1 | cs | TRUE
238 | LV_4411-9_1_6_line_238 |  | 234 | 236 | 0.0071794 | 0.125 | 0.08 | 261 | 0 | 0.364 | 1 | 1 | cs | TRUE
239 | LV_4411-9_1_6_line_239 |  | 238 | 239 | 0.038344 | 0.125 | 0.08 | 261 | 0 | 0.364 | 1 | 3 | cs | TRUE
240 | LV_4411-9_1_6_line_240 |  | 239 | 240 | 0.012804 | 0.125 | 0.08 | 261 | 0 | 0.364 | 1 | 3 | cs | TRUE
241 | LV_4411-9_1_6_line_241 |  | 240 | 241 | 0.0026996 | 0.125 | 0.08 | 261 | 0 | 0.364 | 1 | 3 | cs | TRUE
242 | LV_4411-9_1_6_line_242 |  | 241 | 247 | 0.014958 | 0.125 | 0.08 | 261 | 0 | 0.364 | 1 | 3 | cs | TRUE
243 | LV_4411-9_1_6_line_243 |  | 242 | 244 | 0.006186 | 0.125 | 0.08 | 261 | 0 | 0.364 | 1 | 1 | cs | TRUE
244 | LV_4411-9_1_6_line_244 |  | 242 | 245 | 0.004803 | 0.125 | 0.08 | 261 | 0 | 0.364 | 1 | 1 | cs | TRUE
245 | LV_4411-9_1_6_line_245 |  | 243 | 246 | 0.018042 | 0.125 | 0.08 | 261 | 0 | 0.364 | 1 | 3 | cs | TRUE
246 | LV_4411-9_1_6_line_246 |  | 246 | 247 | 0.016772 | 0.125 | 0.08 | 261 | 0 | 0.364 | 1 | 3 | cs | TRUE

## trafo
| name | std_type | hv_bus | lv_bus | sn_mva | vn_hv_kv | vn_lv_kv | vk_percent | vkr_percent | pfe_kw | i0_percent | shift_degree | tap_side | tap_neutral | tap_min | tap_max | tap_step_percent | tap_step_degree | tap_pos | tap_phase_shifter | parallel | df | in_service
0 | LV_4411-9_1_6_trafo_395 | 0.63 MVA 20/0.4 kV | 248 | 238 | 0.63 | 20 | 0.4 | 6 | 1.206 | 1.65 | 0.2619 | 150 | hv | 0 | -2 | 2 | 2.5 | 0 | 0 | FALSE | 1 | 1 | TRUE

## line_geodata
| x0 | y0 | x1 | y1 | x2 | y2 | x3 | y3 | x4 | y4 | x5 | y5 | x6 | y6 | x7 | y7 | x8 | y8 | x9 | y9
0 | 2745469.3961 | 1265394.617 | 2745469.6251 | 1265396.7673 | 2745469.6631 | 1265397.8034
1 | 2745469.6631 | 1265397.8034 | 2745470.4878 | 1265420.2579
2 | 2745381.0329 | 1265524.2322 | 2745379.8485 | 1265521.5049 | 2745380.065 | 1265517.6063 | 2745381.1207 | 1265513.8953 | 2745383.0958 | 1265510.4738 | 2745399.6263 | 1265494.9463
3 | 2745399.4108 | 1265759.0661 | 2745381.0329 | 1265524.2322
4 | 2745408.3771 | 1265481.4668 | 2745406.0881 | 1265486.927 | 2745401.0493 | 1265493.6097 | 2745399.6263 | 1265494.9463
5 | 2745399.4108 | 1265759.0661 | 2745415.8248 | 1265757.6259
6 | 2745335.4701 | 1265496.0107 | 2745380.0291 | 1265488.7657 | 2745408.3771 | 1265481.4668
7 | 2745408.3771 | 1265481.4668 | 2745417.7863 | 1265479.1295
8 | 2745442.0018 | 1265755.329 | 2745415.8248 | 1265757.6259
9 | 2745335.4701 | 1265496.0107 | 2745327.4868 | 1265459.7441
10 | 2745453.9556 | 1265470.1545 | 2745430.905 | 1265475.8709 | 2745417.7863 | 1265479.1295
11 | 2745446.2097 | 1265754.9598 | 2745442.0018 | 1265755.329
12 | 2745453.9556 | 1265470.1545 | 2745452.9251 | 1265466.114 | 2745451.7716 | 1265457.8886 | 2745451.7716 | 1265457.8886
13 | 2745453.9556 | 1265470.1545 | 2745466.4348 | 1265467.0581
14 | 2745446.2097 | 1265754.9598 | 2745447.7133 | 1265754.8279 | 2745479.0803 | 1265749.3902
15 | 2745451.7716 | 1265457.8886 | 2745452.965 | 1265453.4803 | 2745457.4159 | 1265447.1168 | 2745459.6439 | 1265444.2631
16 | 2745468.1744 | 1265466.6264 | 2745466.4348 | 1265467.0581
17 | 2745500.7774 | 1265745.6289 | 2745479.0803 | 1265749.3902
18 | 2745500.7774 | 1265745.6289 | 2745511.0591 | 1265743.8465
19 | 2745478.0708 | 1265464.1708 | 2745468.1744 | 1265466.6264
20 | 2745478.0708 | 1265464.1708 | 2745482.5398 | 1265463.0619 | 2745485.4757 | 1265462.4827
21 | 2745492.7841 | 1265461.0404 | 2745489.005 | 1265461.7864 | 2745485.4757 | 1265462.4827
22 | 2745496.4264 | 1265460.3215 | 2745492.7841 | 1265461.0404
23 | 2745532.1129 | 1265740.1967 | 2745511.0591 | 1265743.8465
24 | 2745562.5045 | 1265734.9281 | 2745532.1129 | 1265740.1967
25 | 2745562.5045 | 1265734.9281 | 2745565.024 | 1265734.4913
26 | 2745496.4264 | 1265460.3215 | 2745504.2095 | 1265458.7851
27 | 2745506.411 | 1265458.3505 | 2745504.2095 | 1265458.7851
28 | 2745459.6439 | 1265444.2631 | 2745470.8427 | 1265429.919 | 2745470.4878 | 1265420.2579
29 | 2745506.411 | 1265458.3505 | 2745516.4339 | 1265456.372
30 | 2745516.4339 | 1265456.372 | 2745516.4557 | 1265456.3677 | 2745534.0437 | 1265453.3679
31 | 2745536.0892 | 1265453.019 | 2745534.0437 | 1265453.3679
32 | 2745555.7131 | 1265449.6719 | 2745536.0892 | 1265453.019
33 | 2745588.9725 | 1265730.3397 | 2745565.024 | 1265734.4913
34 | 2745588.9725 | 1265730.3397 | 2745589.9847 | 1265730.1642
35 | 2745555.7131 | 1265449.6719 | 2745569.3774 | 1265484.4847
36 | 2745608.2506 | 1265726.9977 | 2745589.9847 | 1265730.1642
37 | 2745613.3863 | 1265726.1074 | 2745608.2506 | 1265726.9977
38 | 2745613.3863 | 1265726.1074 | 2745632.017 | 1265722.8777
39 | 2745638.9808 | 1265721.6704 | 2745632.017 | 1265722.8777
40 | 2746141.8592 | 1265321.6721 | 2746139.3485 | 1265316.7154 | 2746135.8512 | 1265310.9899 | 2746134.0865 | 1265308.9331 | 2746131.8953 | 1265307.6666 | 2746127.6761 | 1265306.7614 | 2746118.7467 | 1265308.3534 | 2746110.0279 | 1265309.35 | 2746102.3406 | 1265309.7605 | 2746094.4699 | 1265309.3656
41 | 2746077.8488 | 1265303.3267 | 2746081.8152 | 1265306.2276 | 2746086.0143 | 1265307.9441 | 2746094.4699 | 1265309.3656
42 | 2746077.8488 | 1265303.3267 | 2746131.0305 | 1265286.4782
43 | 2746077.8488 | 1265303.3267 | 2746071.4406 | 1265305.2495
44 | 2746131.6792 | 1265286.2727 | 2746131.0305 | 1265286.4782
45 | 2746071.4406 | 1265305.2495 | 2746070.4179 | 1265305.5564 | 2746055.7642 | 1265308.7799
46 | 2746131.6792 | 1265286.2727 | 2746152.3707 | 1265279.7174
47 | 2746037.9661 | 1265312.6951 | 2746055.7642 | 1265308.7799
48 | 2746169.016 | 1265263.0947 | 2746169.5579 | 1265268.9814 | 2746168.8564 | 1265271.7557 | 2746166.9768 | 1265274.0337 | 2746164.1105 | 1265275.9981 | 2746152.3707 | 1265279.7174
49 | 2745828.6761 | 1265678.1478 | 2746037.9661 | 1265312.6951
50 | 2745828.6761 | 1265678.1478 | 2745819.6927 | 1265681.9522 | 2745816.8712 | 1265682.8339
51 | 2745780.8796 | 1265691.4489 | 2745787.2791 | 1265690.9952 | 2745792.1897 | 1265690.7382 | 2745799.6834 | 1265688.6877 | 2745810.1268 | 1265684.9415 | 2745816.8712 | 1265682.8339
52 | 2745711.9871 | 1265739.5383 | 2745700.5904 | 1265745.6426
53 | 2745685.9367 | 1265753.4534 | 2745699.5924 | 1265746.1772 | 2745700.5904 | 1265745.6426
54 | 2745685.9367 | 1265753.4534 | 2745679.3632 | 1265756.956 | 2745673.7874 | 1265759.2328
55 | 2745780.8796 | 1265691.4489 | 2745780.798 | 1265691.7027 | 2745775.8275 | 1265700.4889 | 2745755.1941 | 1265716.3403
56 | 2745755.1941 | 1265716.3403 | 2745746.8615 | 1265710.8739 | 2745741.5619 | 1265710.6066
57 | 2745741.5619 | 1265710.6066 | 2745720.091 | 1265709.5237 | 2745702.9769 | 1265711.3946
58 | 2745655.2579 | 1265773.0892 | 2745661.5698 | 1265766.7162 | 2745669.3713 | 1265761.0361 | 2745673.7874 | 1265759.2328
59 | 2745702.9769 | 1265711.3946 | 2745690.2914 | 1265712.7814 | 2745660.5314 | 1265717.937
60 | 2745655.2579 | 1265773.0892 | 2745650.3534 | 1265782.2664 | 2745646.0865 | 1265791.8597 | 2745644.5779 | 1265800.1863 | 2745643.8021 | 1265811.7899 | 2745644.4109 | 1265823.1385
61 | 2745655.2579 | 1265773.0892 | 2745650.1425 | 1265763.0198 | 2745647.9973 | 1265755.6152 | 2745646.5761 | 1265750.2644
62 | 2745638.9808 | 1265721.6704 | 2745660.5314 | 1265717.937
63 | 2745647.6243 | 1265845.1392 | 2745644.5711 | 1265826.1231 | 2745644.4109 | 1265823.1385
64 | 2745638.9808 | 1265721.6704 | 2745646.5761 | 1265750.2644
65 | 2745650.7225 | 1265864.4349 | 2745647.6243 | 1265845.1392
66 | 2745650.7225 | 1265864.4349 | 2745651.218 | 1265867.5176
67 | 2745657.0341 | 1265899.9146 | 2745654.2689 | 1265886.4998 | 2745651.218 | 1265867.5176
68 | 2745482.0138 | 1265970.0119 | 2745483.9827 | 1265968.4214 | 2745494.9052 | 1265962.0171 | 2745500.8798 | 1265959.5236
69 | 2745517.121 | 1265952.8104 | 2745514.6337 | 1265953.7834 | 2745500.8798 | 1265959.5236
70 | 2745517.121 | 1265952.8104 | 2745544.0918 | 1265942.3195 | 2745551.9467 | 1265939.6546
71 | 2745517.121 | 1265952.8104 | 2745521.1413 | 1265963.5572
72 | 2745511.949 | 1265945.954 | 2745512.9369 | 1265948.9702 | 2745515.3241 | 1265948.0837 | 2745517.121 | 1265952.8104
73 | 2745551.9467 | 1265939.6546 | 2745565.1961 | 1265935.1559
74 | 2745551.9467 | 1265939.6546 | 2745558.8418 | 1265958.8268
75 | 2745523.9152 | 1265971.1384 | 2745523.8988 | 1265970.9285 | 2745521.1413 | 1265963.5572
76 | 2745511.949 | 1265945.954 | 2745505.7812 | 1265932.1218 | 2745502.8111 | 1265920.2814 | 2745500.6688 | 1265911.4829
77 | 2745511.949 | 1265945.954 | 2745531.4595 | 1265937.6346
78 | 2745511.949 | 1265945.954 | 2745494.8602 | 1265951.6019
79 | 2745498.4193 | 1265902.2442 | 2745500.6688 | 1265911.4829
80 | 2745473.1512 | 1265962.0663 | 2745474.1449 | 1265961.3723 | 2745487.3643 | 1265954.0792 | 2745494.8602 | 1265951.6019
81 | 2745565.1961 | 1265935.1559 | 2745576.2864 | 1265931.3902 | 2745587.4791 | 1265928.0522
82 | 2745558.8418 | 1265958.8268 | 2745563.0428 | 1265970.508
83 | 2745508.0896 | 1265989.4689 | 2745520.4459 | 1265979.908 | 2745523.3609 | 1265976.5542 | 2745524.1279 | 1265973.8593 | 2745523.9152 | 1265971.1384
84 | 2745584.8799 | 1265920.769 | 2745579.1945 | 1265903.5675 | 2745576.3812 | 1265894.8451 | 2745574.2546 | 1265887.2079
85 | 2745584.8799 | 1265920.769 | 2745585.6437 | 1265923.7019 | 2745599.0329 | 1265919.6165 | 2745600.5026 | 1265924.1683
86 | 2745584.8799 | 1265920.769 | 2745572.2204 | 1265924.6889
87 | 2745574.1356 | 1265886.7805 | 2745574.2546 | 1265887.2079
88 | 2745600.5026 | 1265924.1683 | 2745604.9572 | 1265937.9369
89 | 2745600.5026 | 1265924.1683 | 2745620.2776 | 1265918.9502 | 2745628.0293 | 1265917.0976
90 | 2745600.5026 | 1265924.1683 | 2745599.0329 | 1265919.6165 | 2745623.7226 | 1265913.0514 | 2745623.234 | 1265909.6471
91 | 2745600.5026 | 1265924.1683 | 2745587.4791 | 1265928.0522
92 | 2745498.4193 | 1265902.2442 | 2745493.6203 | 1265903.4829 | 2745491.8284 | 1265896.4096 | 2745481.0619 | 1265899.2663
93 | 2745604.9572 | 1265937.9369 | 2745608.0693 | 1265947.5557 | 2745613.1974 | 1265952.5203 | 2745622.3286 | 1265959.1963 | 2745631.1429 | 1265962.2275 | 2745641.2386 | 1265962.4765 | 2745644.6995 | 1265962.0116
94 | 2745649.6348 | 1265911.5725 | 2745634.1146 | 1265915.6433 | 2745628.0293 | 1265917.0976
95 | 2745623.234 | 1265909.6471 | 2745638.89 | 1265905.1391
96 | 2745623.234 | 1265909.6471 | 2745620.4874 | 1265887.7996
97 | 2745657.0341 | 1265899.9146 | 2745638.89 | 1265905.1391
98 | 2745619.2627 | 1265878.0577 | 2745620.4874 | 1265887.7996
99 | 2745657.5514 | 1265904.5986 | 2745676.7815 | 1265899.5379
100 | 2745657.0341 | 1265899.9146 | 2745657.5514 | 1265904.5986
101 | 2745695.1494 | 1265894.7041 | 2745676.7815 | 1265899.5379
102 | 2745447.0674 | 1265908.2865 | 2745452.7537 | 1265906.7777
103 | 2745481.0619 | 1265899.2663 | 2745452.7537 | 1265906.7777
104 | 2745644.6995 | 1265962.0116 | 2745647.6485 | 1265961.6154
105 | 2745920.4015 | 1266180.3642 | 2745919.995 | 1266178.5213 | 2745917.3572 | 1266168.1566
106 | 2745917.3572 | 1266168.1566 | 2745916.8023 | 1266165.9759
107 | 2745916.5465 | 1266164.9708 | 2745916.8023 | 1266165.9759
108 | 2745916.5465 | 1266164.9708 | 2745913.4603 | 1266152.8439
109 | 2745913.2268 | 1266151.9262 | 2745913.4603 | 1266152.8439
110 | 2745913.085 | 1266151.3691 | 2745913.2268 | 1266151.9262
111 | 2745913.085 | 1266151.3691 | 2745911.7709 | 1266146.2055
112 | 2745911.7709 | 1266146.2055 | 2745904.1065 | 1266116.0892 | 2745900.8677 | 1266107.8455
113 | 2745885.0177 | 1266096.899 | 2745894.5783 | 1266101.4172 | 2745900.8677 | 1266107.8455
114 | 2745885.0177 | 1266096.899 | 2745892.0871 | 1266089.1324 | 2745896.0121 | 1266084.9331
115 | 2745885.0177 | 1266096.899 | 2745878.1369 | 1266101.3002
116 | 2745908.7674 | 1266071.1497 | 2745906.912 | 1266073.2714 | 2745896.0121 | 1266084.9331
117 | 2745878.1369 | 1266101.3002 | 2745856.2891 | 1266107.0494
118 | 2745908.7674 | 1266071.1497 | 2745911.9198 | 1266067.5448 | 2745913.4915 | 1266066.4556
119 | 2745850.5927 | 1266108.5484 | 2745856.2891 | 1266107.0494
120 | 2745932.6792 | 1266055.2894 | 2745922.55 | 1266060.1777 | 2745913.4915 | 1266066.4556
121 | 2745840.3111 | 1266112.7116 | 2745846.7619 | 1266109.5565 | 2745850.5927 | 1266108.5484
122 | 2745840.3111 | 1266112.7116 | 2745826.587 | 1266090.1061
123 | 2745826.587 | 1266090.1061 | 2745840.5919 | 1266076.037
124 | 2745840.5919 | 1266076.037 | 2745853.9435 | 1266062.6242
125 | 2745857.6861 | 1266058.8645 | 2745853.9435 | 1266062.6242
126 | 2745842.6938 | 1266011.3473 | 2745809.1518 | 1266028.2645
127 | 2745842.6938 | 1266011.3473 | 2745838.5386 | 1265998.6052
128 | 2745842.6938 | 1266011.3473 | 2745849.8706 | 1266007.1339
129 | 2745772.289 | 1265994.5991 | 2745771.6024 | 1265992.9852
130 | 2745763.4939 | 1265973.924 | 2745771.6024 | 1265992.9852
131 | 2745942.3143 | 1266050.6395 | 2745932.6792 | 1266055.2894
132 | 2745963.2845 | 1266040.5193 | 2745942.3143 | 1266050.6395
133 | 2745963.2845 | 1266040.5193 | 2745977.1306 | 1266033.2153
134 | 2745963.2845 | 1266040.5193 | 2745957.2482 | 1266029.8592
135 | 2745977.1306 | 1266033.2153 | 2745985.1974 | 1266028.96 | 2745993.7481 | 1266022.5314
136 | 2745956.7262 | 1266028.9374 | 2745957.2482 | 1266029.8592
137 | 2745993.7481 | 1266022.5314 | 2745993.7481 | 1266022.5314 | 2745996.6185 | 1266019.8921
138 | 2745943.2786 | 1266009.2839 | 2745948.9641 | 1266015.2294 | 2745956.7262 | 1266028.9374
139 | 2746005.8809 | 1266011.3755 | 2745996.6185 | 1266019.8921
140 | 2745943.2786 | 1266009.2839 | 2745938.0552 | 1266003.8216
141 | 2746005.8809 | 1266011.3755 | 2745992.5489 | 1265989.6802 | 2745988.8005 | 1265981.6352
142 | 2746005.8809 | 1266011.3755 | 2746019.675 | 1265997.6488
143 | 2745921.5868 | 1265984.319 | 2745924.9867 | 1265989.612 | 2745934.8356 | 1266000.4548 | 2745938.0552 | 1266003.8216
144 | 2746043.1887 | 1265975.1441 | 2746031.8149 | 1265985.5682 | 2746019.675 | 1265997.6488
145 | 2745727.9158 | 1265886.081 | 2745695.1494 | 1265894.7041
146 | 2745651.3816 | 1265961.1139 | 2745647.6485 | 1265961.6154
147 | 2745728.6963 | 1265885.8796 | 2745727.9158 | 1265886.081
148 | 2745727.9158 | 1265886.081 | 2745728.9521 | 1265889.877 | 2745730.354 | 1265895.0389 | 2745735.4114 | 1265907.7122
149 | 2745709.3433 | 1265935.984 | 2745703.9335 | 1265932.9698 | 2745698.4556 | 1265934.2472 | 2745690.5927 | 1265925.9341 | 2745689.2482 | 1265919.3087
150 | 2745709.3433 | 1265935.984 | 2745742.2372 | 1265924.817
151 | 2745709.3433 | 1265935.984 | 2745713.5001 | 1265951.9721
152 | 2745742.2372 | 1265924.817 | 2745736.7556 | 1265911.0807
153 | 2745742.2372 | 1265924.817 | 2745749.3574 | 1265941.2429
154 | 2745692.5187 | 1265981.8754 | 2745715.1281 | 1265975.6994 | 2745716.6835 | 1265974.0249 | 2745717.6567 | 1265971.5242 | 2745717.6407 | 1265967.898 | 2745713.5001 | 1265951.9721
155 | 2745735.4114 | 1265907.7122 | 2745736.7556 | 1265911.0807
156 | 2745749.3574 | 1265941.2429 | 2745756.9533 | 1265958.7662
157 | 2745759.0024 | 1265963.4934 | 2745756.9533 | 1265958.7662
158 | 2745759.0024 | 1265963.4934 | 2745761.9156 | 1265970.214 | 2745763.4939 | 1265973.924
159 | 2746159.8323 | 1265915.094 | 2746157.718 | 1265915.1317 | 2746127.1579 | 1265919.0134 | 2746125.8982 | 1265919.319
160 | 2746094.1419 | 1265927.0224 | 2746125.8982 | 1265919.319
161 | 2746091.8339 | 1265927.5822 | 2746094.1419 | 1265927.0224
162 | 2746081.1161 | 1265932.0774 | 2746087.7983 | 1265929.629 | 2746091.8339 | 1265927.5822
163 | 2746081.1161 | 1265932.0774 | 2746080.6588 | 1265938.3835 | 2746074.7484 | 1265947.0906 | 2746067.3847 | 1265952.6486
164 | 2746081.1161 | 1265932.0774 | 2746074.7782 | 1265925.4809 | 2746071.0983 | 1265915.5801 | 2746070.0013 | 1265908.6292
165 | 2746070.4561 | 1265878.1937 | 2746069.1811 | 1265894.4117 | 2746069.6851 | 1265906.6252 | 2746070.0013 | 1265908.6292
166 | 2746070.4561 | 1265878.1937 | 2746059.733 | 1265881.2926
167 | 2746070.4561 | 1265878.1937 | 2746074.2742 | 1265859.9699 | 2746074.3249 | 1265859.3991
168 | 2746059.733 | 1265881.2926 | 2746038.2557 | 1265887.4996
169 | 2746076.007 | 1265840.4711 | 2746074.3249 | 1265859.3991
170 | 2746076.007 | 1265840.4711 | 2746075.8042 | 1265836.6343
171 | 2746076.007 | 1265840.4711 | 2746060.6366 | 1265843.5691
172 | 2746073.7253 | 1265819.0999 | 2746075.2423 | 1265826.0044 | 2746075.8042 | 1265836.6343
173 | 2746039.1439 | 1265847.901 | 2746060.6366 | 1265843.5691
174 | 2746038.2557 | 1265887.4996 | 2746035.5009 | 1265888.2957 | 2746012.1309 | 1265897.1642
175 | 2746012.1309 | 1265897.1642 | 2746008.5352 | 1265898.5287 | 2745992.0326 | 1265907.2632 | 2745984.6468 | 1265912.577
176 | 2745984.6468 | 1265912.577 | 2745983.6604 | 1265913.2867
177 | 2745987.9598 | 1265824.5692 | 2745998.6455 | 1265822.3711
178 | 2745987.9598 | 1265824.5692 | 2745977.2533 | 1265826.7736 | 2745970.9578 | 1265828.0669
179 | 2745987.9598 | 1265824.5692 | 2745991.046 | 1265840.6838
180 | 2745950.4993 | 1265832.3964 | 2745953.5236 | 1265831.6481 | 2745970.9578 | 1265828.0669
181 | 2745991.1358 | 1265842.2396 | 2745991.0823 | 1265840.8736 | 2745991.046 | 1265840.6838
182 | 2745950.4993 | 1265832.3964 | 2745947.6042 | 1265820.6021 | 2745946.3319 | 1265817.0045
183 | 2745950.4993 | 1265832.3964 | 2745947.3992 | 1265833.1651
184 | 2745983.6604 | 1265913.2867 | 2745965.7186 | 1265926.1953
185 | 2745962.6199 | 1265928.4246 | 2745965.7186 | 1265926.1953
186 | 2745962.6199 | 1265928.4246 | 2745949.4741 | 1265938.3048
187 | 2745962.6199 | 1265928.4246 | 2745960.2265 | 1265907.6115 | 2745959.4451 | 1265898.5066
188 | 2745953.4372 | 1265856.5449 | 2745956.7161 | 1265874.6944
189 | 2745947.3992 | 1265833.1651 | 2745951.4478 | 1265845.5329 | 2745953.4372 | 1265856.5449
190 | 2745956.7161 | 1265874.6944 | 2745958.0215 | 1265881.9203 | 2745959.4451 | 1265898.5066
191 | 2745947.3992 | 1265833.1651 | 2745937.7591 | 1265834.8955 | 2745925.9529 | 1265837.3835
192 | 2745925.9529 | 1265837.3835 | 2745917.0008 | 1265839.2699
193 | 2745889.9608 | 1265845.2594 | 2745897.5104 | 1265843.3772 | 2745917.0008 | 1265839.2699
194 | 2745946.3319 | 1265817.0045 | 2745944.0132 | 1265810.4478 | 2745940.6914 | 1265802.1647
195 | 2745949.4741 | 1265938.3048 | 2745942.3409 | 1265943.666
196 | 2745889.9608 | 1265845.2594 | 2745887.0044 | 1265832.4591
197 | 2745889.9608 | 1265845.2594 | 2745873.3479 | 1265849.3893
198 | 2745926.7599 | 1265775.4437 | 2745932.9303 | 1265784.5929 | 2745938.3009 | 1265796.2037 | 2745940.6914 | 1265802.1647
199 | 2745926.4889 | 1265954.2295 | 2745930.2977 | 1265952.7175 | 2745942.3409 | 1265943.666
200 | 2745884.8747 | 1265813.2399 | 2745883.9908 | 1265814.3035 | 2745883.4365 | 1265816.0026 | 2745883.693 | 1265818.1222 | 2745887.0044 | 1265832.4591
201 | 2745873.3479 | 1265849.3893 | 2745858.4438 | 1265853.0944
202 | 2745896.0252 | 1265809.5736 | 2745885.1321 | 1265812.9303 | 2745884.8747 | 1265813.2399
203 | 2745854.3511 | 1265854.1118 | 2745858.4438 | 1265853.0944
204 | 2745854.3511 | 1265854.1118 | 2745834.3748 | 1265859.0822
205 | 2745861.6788 | 1265882.5653 | 2745854.3511 | 1265854.1118
206 | 2745915.1447 | 1265959.5836 | 2745919.5632 | 1265956.979 | 2745926.4889 | 1265954.2295
207 | 2745915.1447 | 1265959.5836 | 2745910.2642 | 1265968.0827
208 | 2745915.1447 | 1265959.5836 | 2745909.7147 | 1265950.6852 | 2745906.5269 | 1265938.4984
209 | 2745910.2642 | 1265968.0827 | 2745915.3026 | 1265974.5357 | 2745921.5292 | 1265984.2293
210 | 2745910.2642 | 1265968.0827 | 2745907.4688 | 1265972.0733 | 2745903.9194 | 1265974.5659 | 2745899.0281 | 1265976.2685
211 | 2745902.3388 | 1265922.4875 | 2745906.5269 | 1265938.4984
212 | 2745921.5868 | 1265984.319 | 2745921.5292 | 1265984.2293
213 | 2745899.0281 | 1265976.2685 | 2745877.0213 | 1265983.9287
214 | 2745902.3388 | 1265922.4875 | 2745901.657 | 1265919.8813
215 | 2745868.3572 | 1265989.759 | 2745872.3682 | 1265986.2656 | 2745875.9041 | 1265984.3176 | 2745877.0213 | 1265983.9287
216 | 2745896.9472 | 1265901.2386 | 2745898.3853 | 1265907.3736 | 2745901.657 | 1265919.8813
217 | 2745868.3572 | 1265989.759 | 2745866.2342 | 1265995.5012
218 | 2745868.3572 | 1265989.759 | 2745862.7979 | 1265985.4842 | 2745860.3965 | 1265981.4543
219 | 2745896.9472 | 1265901.2386 | 2745894.9369 | 1265892.6627
220 | 2745894.9369 | 1265892.6627 | 2745894.9369 | 1265892.6627 | 2745881.3911 | 1265896.1053
221 | 2745861.6788 | 1265882.5653 | 2745848.7386 | 1265885.9701
222 | 2745848.7386 | 1265885.9701 | 2745834.8217 | 1265889.632 | 2745837.9972 | 1265903.0587
223 | 2745809.6607 | 1265865.2315 | 2745834.3748 | 1265859.0822
224 | 2745838.0076 | 1265903.1027 | 2745837.9972 | 1265903.0587
225 | 2745788.5662 | 1265870.4831 | 2745791.9166 | 1265869.6427 | 2745809.6607 | 1265865.2315
226 | 2745809.6607 | 1265865.2315 | 2745806.4105 | 1265847.0035
227 | 2745838.0076 | 1265903.1027 | 2745839.8965 | 1265911.0896 | 2745837.8219 | 1265912.1284 | 2745841.9319 | 1265924.7501
228 | 2745788.5662 | 1265870.4831 | 2745791.9166 | 1265869.6427 | 2745795.3278 | 1265882.8177
229 | 2745788.5662 | 1265870.4831 | 2745785.3963 | 1265857.974
230 | 2745842.5934 | 1265926.7815 | 2745841.9319 | 1265924.7501
231 | 2745842.5934 | 1265926.7815 | 2745850.2577 | 1265950.3183
232 | 2745866.2342 | 1265995.5012 | 2745860.8556 | 1266000.6848 | 2745849.8706 | 1266007.1339
233 | 2745866.2342 | 1265995.5012 | 2745874.703 | 1266007.0216 | 2745877.7169 | 1266011.2077
234 | 2745877.7169 | 1266011.2077 | 2745877.7811 | 1266011.297
235 | 2745883.7851 | 1266019.6361 | 2745877.7811 | 1266011.297
236 | 2745829.3814 | 1265970.5242 | 2745838.5386 | 1265998.6052
237 | 2745827.1556 | 1265963.6986 | 2745820.6533 | 1265943.759
238 | 2745827.1556 | 1265963.6986 | 2745829.3814 | 1265970.5242
239 | 2745765.8232 | 1265876.2948 | 2745728.6963 | 1265885.8796
240 | 2745765.8232 | 1265876.2948 | 2745762.7788 | 1265863.8583
241 | 2745762.1369 | 1265861.2361 | 2745762.7788 | 1265863.8583
242 | 2745762.1369 | 1265861.2361 | 2745760.0817 | 1265852.841 | 2745759.7697 | 1265849.3075 | 2745760.5169 | 1265847.7244 | 2745761.3612 | 1265847.1566
243 | 2745796.8825 | 1265888.8065 | 2745795.3278 | 1265882.8177
244 | 2745790.6377 | 1265883.9142 | 2745795.3278 | 1265882.8177
245 | 2745785.3963 | 1265857.974 | 2745782.8344 | 1265847.8637 | 2745781.9756 | 1265846.0296 | 2745780.3063 | 1265844.0754 | 2745778.4087 | 1265843.1277 | 2745777.5135 | 1265843.1056
246 | 2745777.5135 | 1265843.1056 | 2745775.9845 | 1265843.0678 | 2745762.2558 | 1265846.555 | 2745761.3612 | 1265847.1566

## bus_geodata
| x | y | coords
0 | 2745469.3961 | 1265394.617
1 | 2745469.6631 | 1265397.8034
2 | 2745381.0329 | 1265524.2322
3 | 2745399.6263 | 1265494.9463
4 | 2745399.4108 | 1265759.0661
5 | 2745408.3771 | 1265481.4668
6 | 2745415.8248 | 1265757.6259
7 | 2745335.4701 | 1265496.0107
8 | 2745417.7863 | 1265479.1295
9 | 2745442.0018 | 1265755.329
10 | 2745327.4868 | 1265459.7441
11 | 2745453.9556 | 1265470.1545
12 | 2745446.2097 | 1265754.9598
13 | 2745451.7716 | 1265457.8886
14 | 2745466.4348 | 1265467.0581
15 | 2745479.0803 | 1265749.3902
16 | 2745500.7774 | 1265745.6289
17 | 2745478.0708 | 1265464.1708
18 | 2745468.1744 | 1265466.6264
19 | 2745485.4757 | 1265462.4827
20 | 2745492.7841 | 1265461.0404
21 | 2745532.1129 | 1265740.1967
22 | 2745511.0591 | 1265743.8465
23 | 2745562.5045 | 1265734.9281
24 | 2745496.4264 | 1265460.3215
25 | 2745504.2095 | 1265458.7851
26 | 2745459.6439 | 1265444.2631
27 | 2745506.411 | 1265458.3505
28 | 2745470.4878 | 1265420.2579
29 | 2745516.4339 | 1265456.372
30 | 2745534.0437 | 1265453.3679
31 | 2745536.0892 | 1265453.019
32 | 2745565.024 | 1265734.4913
33 | 2745588.9725 | 1265730.3397
34 | 2745555.7131 | 1265449.6719
35 | 2745589.9847 | 1265730.1642
36 | 2745569.3774 | 1265484.4847
37 | 2745608.2506 | 1265726.9977
38 | 2745613.3863 | 1265726.1074
39 | 2745632.017 | 1265722.8777
40 | 2746094.4699 | 1265309.3656
41 | 2746141.8592 | 1265321.6721
42 | 2746077.8488 | 1265303.3267
43 | 2746131.0305 | 1265286.4782
44 | 2746071.4406 | 1265305.2495
45 | 2746131.6792 | 1265286.2727
46 | 2746055.7642 | 1265308.7799
47 | 2746152.3707 | 1265279.7174
48 | 2746037.9661 | 1265312.6951
49 | 2746169.016 | 1265263.0947
50 | 2745828.6761 | 1265678.1478
51 | 2745816.8712 | 1265682.8339
52 | 2745711.9871 | 1265739.5383
53 | 2745700.5904 | 1265745.6426
54 | 2745685.9367 | 1265753.4534
55 | 2745755.1941 | 1265716.3403
56 | 2745780.8796 | 1265691.4489
57 | 2745741.5619 | 1265710.6066
58 | 2745673.7874 | 1265759.2328
59 | 2745702.9769 | 1265711.3946
60 | 2745655.2579 | 1265773.0892
61 | 2745660.5314 | 1265717.937
62 | 2745644.4109 | 1265823.1385
63 | 2745646.5761 | 1265750.2644
64 | 2745638.9808 | 1265721.6704
65 | 2745647.6243 | 1265845.1392
66 | 2745650.7225 | 1265864.4349
67 | 2745651.218 | 1265867.5176
68 | 2745482.0138 | 1265970.0119
69 | 2745500.8798 | 1265959.5236
70 | 2745517.121 | 1265952.8104
71 | 2745551.9467 | 1265939.6546
72 | 2745521.1413 | 1265963.5572
73 | 2745511.949 | 1265945.954
74 | 2745500.6688 | 1265911.4829
75 | 2745531.4595 | 1265937.6346
76 | 2745494.8602 | 1265951.6019
77 | 2745565.1961 | 1265935.1559
78 | 2745558.8418 | 1265958.8268
79 | 2745523.9152 | 1265971.1384
80 | 2745584.8799 | 1265920.769
81 | 2745574.2546 | 1265887.2079
82 | 2745600.5026 | 1265924.1683
83 | 2745572.2204 | 1265924.6889
84 | 2745498.4193 | 1265902.2442
85 | 2745473.1512 | 1265962.0663
86 | 2745587.4791 | 1265928.0522
87 | 2745563.0428 | 1265970.508
88 | 2745604.9572 | 1265937.9369
89 | 2745628.0293 | 1265917.0976
90 | 2745623.234 | 1265909.6471
91 | 2745638.89 | 1265905.1391
92 | 2745620.4874 | 1265887.7996
93 | 2745508.0896 | 1265989.4689
94 | 2745574.1356 | 1265886.7805
95 | 2745657.5514 | 1265904.5986
96 | 2745676.7815 | 1265899.5379
97 | 2745657.0341 | 1265899.9146
98 | 2745447.0674 | 1265908.2865
99 | 2745452.7537 | 1265906.7777
100 | 2745481.0619 | 1265899.2663
101 | 2745644.6995 | 1265962.0116
102 | 2745649.6348 | 1265911.5725
103 | 2745619.2627 | 1265878.0577
104 | 2745920.4015 | 1266180.3642
105 | 2745917.3572 | 1266168.1566
106 | 2745916.8023 | 1266165.9759
107 | 2745916.5465 | 1266164.9708
108 | 2745913.4603 | 1266152.8439
109 | 2745913.2268 | 1266151.9262
110 | 2745913.085 | 1266151.3691
111 | 2745911.7709 | 1266146.2055
112 | 2745900.8677 | 1266107.8455
113 | 2745885.0177 | 1266096.899
114 | 2745896.0121 | 1266084.9331
115 | 2745878.1369 | 1266101.3002
116 | 2745908.7674 | 1266071.1497
117 | 2745856.2891 | 1266107.0494
118 | 2745913.4915 | 1266066.4556
119 | 2745850.5927 | 1266108.5484
120 | 2745840.3111 | 1266112.7116
121 | 2745826.587 | 1266090.1061
122 | 2745840.5919 | 1266076.037
123 | 2745853.9435 | 1266062.6242
124 | 2745809.1518 | 1266028.2645
125 | 2745842.6938 | 1266011.3473
126 | 2745772.289 | 1265994.5991
127 | 2745771.6024 | 1265992.9852
128 | 2745857.6861 | 1266058.8645
129 | 2745932.6792 | 1266055.2894
130 | 2745942.3143 | 1266050.6395
131 | 2745963.2845 | 1266040.5193
132 | 2745977.1306 | 1266033.2154
133 | 2745957.2482 | 1266029.8592
134 | 2745993.7481 | 1266022.5314
135 | 2745956.7262 | 1266028.9374
136 | 2745996.6185 | 1266019.8921
137 | 2745943.2786 | 1266009.2839
138 | 2746005.8809 | 1266011.3755
139 | 2745938.0552 | 1266003.8216
140 | 2745988.8005 | 1265981.6352
141 | 2746019.675 | 1265997.6488
142 | 2746043.1887 | 1265975.1441
143 | 2745695.1494 | 1265894.7041
144 | 2745647.6485 | 1265961.6154
145 | 2745651.3816 | 1265961.1139
146 | 2745727.9158 | 1265886.081
147 | 2745689.2482 | 1265919.3087
148 | 2745709.3433 | 1265935.984
149 | 2745742.2372 | 1265924.817
150 | 2745713.5001 | 1265951.9721
151 | 2745736.7556 | 1265911.0808
152 | 2745749.3574 | 1265941.2429
153 | 2745692.5187 | 1265981.8754
154 | 2745735.4114 | 1265907.7122
155 | 2745756.9533 | 1265958.7662
156 | 2745759.0024 | 1265963.4934
157 | 2746159.8323 | 1265915.094
158 | 2746125.8982 | 1265919.319
159 | 2746094.1419 | 1265927.0224
160 | 2746091.8339 | 1265927.5822
161 | 2746081.1161 | 1265932.0774
162 | 2746067.3847 | 1265952.6486
163 | 2746070.0013 | 1265908.6292
164 | 2746070.4561 | 1265878.1937
165 | 2746059.733 | 1265881.2926
166 | 2746074.3249 | 1265859.3991
167 | 2746076.007 | 1265840.4711
168 | 2746075.8042 | 1265836.6343
169 | 2746060.6366 | 1265843.5691
170 | 2746038.2557 | 1265887.4996
171 | 2746073.7253 | 1265819.0999
172 | 2746039.1439 | 1265847.901
173 | 2746012.1309 | 1265897.1642
174 | 2745984.6468 | 1265912.577
175 | 2745998.6455 | 1265822.3711
176 | 2745987.9598 | 1265824.5692
177 | 2745970.9578 | 1265828.0669
178 | 2745991.046 | 1265840.6838
179 | 2745950.4993 | 1265832.3964
180 | 2745991.1358 | 1265842.2396
181 | 2745983.6604 | 1265913.2867
182 | 2745965.7186 | 1265926.1953
183 | 2745962.6199 | 1265928.4246
184 | 2745953.4372 | 1265856.5449
185 | 2745956.7161 | 1265874.6944
186 | 2745947.3992 | 1265833.1651
187 | 2745959.4451 | 1265898.5066
188 | 2745925.9529 | 1265837.3835
189 | 2745917.0008 | 1265839.2699
190 | 2745946.3319 | 1265817.0045
191 | 2745949.4741 | 1265938.3048
192 | 2745889.9608 | 1265845.2594
193 | 2745940.6914 | 1265802.1647
194 | 2745942.3409 | 1265943.666
195 | 2745887.0044 | 1265832.4591
196 | 2745873.3479 | 1265849.3893
197 | 2745926.7599 | 1265775.4437
198 | 2745884.8747 | 1265813.2399
199 | 2745858.4438 | 1265853.0944
200 | 2745896.0252 | 1265809.5736
201 | 2745854.3511 | 1265854.1118
202 | 2745926.4889 | 1265954.2295
203 | 2745915.1447 | 1265959.5836
204 | 2745910.2642 | 1265968.0827
205 | 2745906.5269 | 1265938.4984
206 | 2745921.5292 | 1265984.2293
207 | 2745899.0281 | 1265976.2685
208 | 2745902.3388 | 1265922.4875
209 | 2745921.5868 | 1265984.319
210 | 2745877.0213 | 1265983.9287
211 | 2745901.657 | 1265919.8813
212 | 2745868.3572 | 1265989.759
213 | 2745896.9472 | 1265901.2386
214 | 2745894.9369 | 1265892.6627
215 | 2745881.3911 | 1265896.1053
216 | 2745861.6788 | 1265882.5653
217 | 2745848.7386 | 1265885.9701
218 | 2745834.3748 | 1265859.0822
219 | 2745837.9972 | 1265903.0587
220 | 2745809.6607 | 1265865.2315
221 | 2745838.0076 | 1265903.1027
222 | 2745788.5662 | 1265870.4831
223 | 2745806.4105 | 1265847.0035
224 | 2745841.9319 | 1265924.7501
225 | 2745842.5934 | 1265926.7815
226 | 2745850.2577 | 1265950.3183
227 | 2745860.3965 | 1265981.4543
228 | 2745866.2342 | 1265995.5012
229 | 2745849.8706 | 1266007.1339
230 | 2745877.7169 | 1266011.2077
231 | 2745877.7811 | 1266011.297
232 | 2745838.5386 | 1265998.6052
233 | 2745883.7851 | 1266019.6361
234 | 2745827.1556 | 1265963.6986
235 | 2745820.6533 | 1265943.759
236 | 2745829.3814 | 1265970.5242
237 | 2745763.4939 | 1265973.924
238 | 2745728.6963 | 1265885.8796
239 | 2745765.8232 | 1265876.2948
240 | 2745762.7788 | 1265863.8583
241 | 2745762.1369 | 1265861.2361
242 | 2745795.3278 | 1265882.8177
243 | 2745785.3963 | 1265857.974
244 | 2745796.8825 | 1265888.8065
245 | 2745790.6377 | 1265883.9142
246 | 2745777.5135 | 1265843.1056
247 | 2745761.3612 | 1265847.1566
248 | 2745727.9158 | 1265886.081

## line_std_types
| c_nf_per_km | r_ohm_per_km | x_ohm_per_km | max_i_ka | type | q_mm2 | alpha | voltage_rating
NAYY 4x50 SE | 210 | 0.642 | 0.083 | 0.142 | cs | 50 | 0.00403 | LV
NAYY 4x120 SE | 264 | 0.225 | 0.08 | 0.242 | cs | 120 | 0.00403 | LV
NAYY 4x150 SE | 261 | 0.208 | 0.08 | 0.27 | cs | 150 | 0.00403 | LV
NA2XS2Y 1x95 RM/25 12/20 kV | 216 | 0.313 | 0.132 | 0.252 | cs | 95 | 0.00403 | MV
NA2XS2Y 1x185 RM/25 12/20 kV | 273 | 0.161 | 0.117 | 0.362 | cs | 185 | 0.00403 | MV
NA2XS2Y 1x240 RM/25 12/20 kV | 304 | 0.122 | 0.112 | 0.421 | cs | 240 | 0.00403 | MV
NA2XS2Y 1x95 RM/25 6/10 kV | 315 | 0.313 | 0.123 | 0.249 | cs | 95 | 0.00403 | MV
NA2XS2Y 1x185 RM/25 6/10 kV | 406 | 0.161 | 0.11 | 0.358 | cs | 185 | 0.00403 | MV
NA2XS2Y 1x240 RM/25 6/10 kV | 456 | 0.122 | 0.105 | 0.416 | cs | 240 | 0.00403 | MV
NA2XS2Y 1x150 RM/25 12/20 kV | 250 | 0.206 | 0.116 | 0.319 | cs | 150 | 0.00403 | MV
NA2XS2Y 1x120 RM/25 12/20 kV | 230 | 0.253 | 0.119 | 0.283 | cs | 120 | 0.00403 | MV
NA2XS2Y 1x70 RM/25 12/20 kV | 190 | 0.443 | 0.132 | 0.22 | cs | 70 | 0.00403 | MV
NA2XS2Y 1x150 RM/25 6/10 kV | 360 | 0.206 | 0.11 | 0.315 | cs | 150 | 0.00403 | MV
NA2XS2Y 1x120 RM/25 6/10 kV | 340 | 0.253 | 0.113 | 0.28 | cs | 120 | 0.00403 | MV
NA2XS2Y 1x70 RM/25 6/10 kV | 280 | 0.443 | 0.123 | 0.217 | cs | 70 | 0.00403 | MV
N2XS(FL)2Y 1x120 RM/35 64/110 kV | 112 | 0.153 | 0.166 | 0.366 | cs | 120 | 0.00393 | HV
N2XS(FL)2Y 1x185 RM/35 64/110 kV | 125 | 0.099 | 0.156 | 0.457 | cs | 185 | 0.00393 | HV
N2XS(FL)2Y 1x240 RM/35 64/110 kV | 135 | 0.075 | 0.149 | 0.526 | cs | 240 | 0.00393 | HV
N2XS(FL)2Y 1x300 RM/35 64/110 kV | 144 | 0.06 | 0.144 | 0.588 | cs | 300 | 0.00393 | HV
15-AL1/3-ST1A 0.4 | 11 | 1.8769 | 0.35 | 0.105 | ol | 16 | 0.00403 | LV
24-AL1/4-ST1A 0.4 | 11.25 | 1.2012 | 0.335 | 0.14 | ol | 24 | 0.00403 | LV
48-AL1/8-ST1A 0.4 | 12.2 | 0.5939 | 0.3 | 0.21 | ol | 48 | 0.00403 | LV
94-AL1/15-ST1A 0.4 | 13.2 | 0.306 | 0.29 | 0.35 | ol | 94 | 0.00403 | LV
34-AL1/6-ST1A 10.0 | 9.7 | 0.8342 | 0.36 | 0.17 | ol | 34 | 0.00403 | MV
48-AL1/8-ST1A 10.0 | 10.1 | 0.5939 | 0.35 | 0.21 | ol | 48 | 0.00403 | MV
70-AL1/11-ST1A 10.0 | 10.4 | 0.4132 | 0.339 | 0.29 | ol | 70 | 0.00403 | MV
94-AL1/15-ST1A 10.0 | 10.75 | 0.306 | 0.33 | 0.35 | ol | 94 | 0.00403 | MV
122-AL1/20-ST1A 10.0 | 11.1 | 0.2376 | 0.323 | 0.41 | ol | 122 | 0.00403 | MV
149-AL1/24-ST1A 10.0 | 11.25 | 0.194 | 0.315 | 0.47 | ol | 149 | 0.00403 | MV
34-AL1/6-ST1A 20.0 | 9.15 | 0.8342 | 0.382 | 0.17 | ol | 34 | 0.00403 | MV
48-AL1/8-ST1A 20.0 | 9.5 | 0.5939 | 0.372 | 0.21 | ol | 48 | 0.00403 | MV
70-AL1/11-ST1A 20.0 | 9.7 | 0.4132 | 0.36 | 0.29 | ol | 70 | 0.00403 | MV
94-AL1/15-ST1A 20.0 | 10 | 0.306 | 0.35 | 0.35 | ol | 94 | 0.00403 | MV
122-AL1/20-ST1A 20.0 | 10.3 | 0.2376 | 0.344 | 0.41 | ol | 122 | 0.00403 | MV
149-AL1/24-ST1A 20.0 | 10.5 | 0.194 | 0.337 | 0.47 | ol | 149 | 0.00403 | MV
184-AL1/30-ST1A 20.0 | 10.75 | 0.1571 | 0.33 | 0.535 | ol | 184 | 0.00403 | MV
243-AL1/39-ST1A 20.0 | 11 | 0.1188 | 0.32 | 0.645 | ol | 243 | 0.00403 | MV
48-AL1/8-ST1A 110.0 | 8 | 0.5939 | 0.46 | 0.21 | ol | 48 | 0.00403 | HV
70-AL1/11-ST1A 110.0 | 8.4 | 0.4132 | 0.45 | 0.29 | ol | 70 | 0.00403 | HV
94-AL1/15-ST1A 110.0 | 8.65 | 0.306 | 0.44 | 0.35 | ol | 94 | 0.00403 | HV
122-AL1/20-ST1A 110.0 | 8.5 | 0.2376 | 0.43 | 0.41 | ol | 122 | 0.00403 | HV
149-AL1/24-ST1A 110.0 | 8.75 | 0.194 | 0.41 | 0.47 | ol | 149 | 0.00403 | HV
184-AL1/30-ST1A 110.0 | 8.8 | 0.1571 | 0.4 | 0.535 | ol | 184 | 0.00403 | HV
243-AL1/39-ST1A 110.0 | 9 | 0.1188 | 0.39 | 0.645 | ol | 243 | 0.00403 | HV
305-AL1/39-ST1A 110.0 | 9.2 | 0.0949 | 0.38 | 0.74 | ol | 305 | 0.00403 | HV
490-AL1/64-ST1A 110.0 | 9.75 | 0.059 | 0.37 | 0.96 | ol | 490 | 0.00403 | HV
679-AL1/86-ST1A 110.0 | 9.95 | 0.042 | 0.36 | 1.15 | ol | 679 | 0.00403 | HV
490-AL1/64-ST1A 220.0 | 10 | 0.059 | 0.285 | 0.96 | ol | 490 | 0.00403 | HV
679-AL1/86-ST1A 220.0 | 11.7 | 0.042 | 0.275 | 1.15 | ol | 679 | 0.00403 | HV
490-AL1/64-ST1A 380.0 | 11 | 0.059 | 0.253 | 0.96 | ol | 490 | 0.00403 | HV
679-AL1/86-ST1A 380.0 | 14.6 | 0.042 | 0.25 | 1.15 | ol | 679 | 0.00403 | HV

## trafo_std_types
| i0_percent | pfe_kw | vkr_percent | sn_mva | vn_lv_kv | vn_hv_kv | vk_percent | shift_degree | vector_group | tap_side | tap_neutral | tap_min | tap_max | tap_step_degree | tap_step_percent | tap_phase_shifter
160 MVA 380/110 kV | 0.06 | 60 | 0.25 | 160 | 110 | 380 | 12.2 | 0 | Yy0 | hv | 0 | -9 | 9 | 0 | 1.5 | FALSE
100 MVA 220/110 kV | 0.06 | 55 | 0.26 | 100 | 110 | 220 | 12 | 0 | Yy0 | hv | 0 | -9 | 9 | 0 | 1.5 | FALSE
63 MVA 110/20 kV | 0.04 | 22 | 0.32 | 63 | 20 | 110 | 18 | 150 | YNd5 | hv | 0 | -9 | 9 | 0 | 1.5 | FALSE
40 MVA 110/20 kV | 0.05 | 18 | 0.34 | 40 | 20 | 110 | 16.2 | 150 | YNd5 | hv | 0 | -9 | 9 | 0 | 1.5 | FALSE
25 MVA 110/20 kV | 0.07 | 14 | 0.41 | 25 | 20 | 110 | 12 | 150 | YNd5 | hv | 0 | -9 | 9 | 0 | 1.5 | FALSE
63 MVA 110/10 kV | 0.04 | 22 | 0.32 | 63 | 10 | 110 | 18 | 150 | YNd5 | hv | 0 | -9 | 9 | 0 | 1.5 | FALSE
40 MVA 110/10 kV | 0.05 | 18 | 0.34 | 40 | 10 | 110 | 16.2 | 150 | YNd5 | hv | 0 | -9 | 9 | 0 | 1.5 | FALSE
25 MVA 110/10 kV | 0.07 | 14 | 0.41 | 25 | 10 | 110 | 12 | 150 | YNd5 | hv | 0 | -9 | 9 | 0 | 1.5 | FALSE
0.25 MVA 20/0.4 kV | 0.32 | 0.8 | 1.44 | 0.25 | 0.4 | 20 | 6 | 150 | Yzn5 | hv | 0 | -2 | 2 | 0 | 2.5 | FALSE
0.4 MVA 20/0.4 kV | 0.3375 | 1.35 | 1.425 | 0.4 | 0.4 | 20 | 6 | 150 | Dyn5 | hv | 0 | -2 | 2 | 0 | 2.5 | FALSE
0.63 MVA 20/0.4 kV | 0.2619 | 1.65 | 1.206 | 0.63 | 0.4 | 20 | 6 | 150 | Dyn5 | hv | 0 | -2 | 2 | 0 | 2.5 | FALSE
0.25 MVA 10/0.4 kV | 0.24 | 0.6 | 1.2 | 0.25 | 0.4 | 10 | 4 | 150 | Dyn5 | hv | 0 | -2 | 2 | 0 | 2.5 | FALSE
0.4 MVA 10/0.4 kV | 0.2375 | 0.95 | 1.325 | 0.4 | 0.4 | 10 | 4 | 150 | Dyn5 | hv | 0 | -2 | 2 | 0 | 2.5 | FALSE
0.63 MVA 10/0.4 kV | 0.1873 | 1.18 | 1.0794 | 0.63 | 0.4 | 10 | 4 | 150 | Dyn5 | hv | 0 | -2 | 2 | 0 | 2.5 | FALSE

## trafo3w_std_types
| sn_hv_mva | sn_mv_mva | sn_lv_mva | vn_hv_kv | vn_mv_kv | vn_lv_kv | vk_hv_percent | vk_mv_percent | vk_lv_percent | vkr_hv_percent | vkr_mv_percent | vkr_lv_percent | pfe_kw | i0_percent | shift_mv_degree | shift_lv_degree | vector_group | tap_side | tap_neutral | tap_min | tap_max | tap_step_percent
63/25/38 MVA 110/20/10 kV | 63 | 25 | 38 | 110 | 20 | 10 | 10.4 | 10.4 | 10.4 | 0.28 | 0.32 | 0.35 | 35 | 0.89 | 0 | 0 | YN0yn0yn0 | hv | 0 | -10 | 10 | 1.2
63/25/38 MVA 110/10/10 kV | 63 | 25 | 38 | 110 | 10 | 10 | 10.4 | 10.4 | 10.4 | 0.28 | 0.32 | 0.35 | 35 | 0.89 | 0 | 0 | YN0yn0yn0 | hv | 0 | -10 | 10 | 1.2

## fuse_std_types
| fuse_type | i_rated_a | t_avg | t_min | t_total | x_avg | x_min | x_total
HV 100A | HV 100A | 100 | 0 | [10.0, 3.64, 0.854, 0.281, 0.1, 0.0531, 0.022, 0.01] | [10.0, 4.267, 1.21, 0.403, 0.1, 0.058, 0.022, 0.01] | 0 | [300.0, 350.0, 450.0, 550.0, 700.0, 850.0, 1200.0, 1752.0] | [600.0, 700.0, 900.0, 1150.0, 1665.0, 2000.0, 3000.0, 4313.0]
HV 10A | HV 10A | 10 | 0 | [10.0, 1675.0, 0.344, 0.156, 0.1, 0.0417, 0.0171, 0.01] | [10.0, 1.3, 0.3, 0.155, 0.1, 0.0555, 0.023, 0.01] | 0 | [30.0, 32.0, 35.0, 37.0, 39.0, 50.0, 70.0, 88.0] | [60.0, 70.0, 80.0, 87.0, 94.0, 110.0, 150.0, 216.0]
HV 125A | HV 125A | 125 | 0 | [10.0, 1.82, 0.344, 0.1, 0.0467, 0.0269, 0.01] | [10.0, 2.478, 0.426, 0.1, 0.0427, 0.0211, 0.01] | 0 | [375.0, 500.0, 700.0, 925.0, 1200.0, 1500.0, 2341.0] | [750.0, 1000.0, 1500.0, 2200.0, 3000.0, 4000.0, 5765.0]
HV 160A | HV 160A | 160 | 0 | [10.0, 4.15, 1.03, 0.198, 0.1, 0.051, 0.0172, 0.01] | [10.0, 2.3, 0.734, 0.274, 0.1, 0.046, 0.0177, 0.01] | 0 | [480.0, 550.0, 700.0, 1000.0, 1260.0, 1600.0, 2500.0, 3227.0] | [960.0, 1300.0, 1700.0, 2200.0, 2996.0, 4000.0, 6000.0, 7946.0]
HV 16A | HV 16A | 16 | 0 | [10.0, 0.352, 0.164, 0.1, 0.0649, 0.0342, 0.01] | [10.0, 2.34, 0.722, 0.181, 0.1, 0.055, 0.0296, 0.01] | 0 | [48.0, 60.0, 65.0, 71.0, 80.0, 100.0, 162.0] | [96.0, 110.0, 125.0, 150.0, 168.0, 200.0, 250.0, 398.0]
HV 200A | HV 200A | 200 | 0 | [10.0, 4.267, 1.21, 0.403, 0.1, 0.058, 0.022, 0.01] | [10.0, 3.73, 1.654, 0.328, 0.1, 0.0531, 0.019, 0.01] | 0 | [600.0, 700.0, 900.0, 1150.0, 1665.0, 2000.0, 3000.0, 4313.0] | [1200.0, 1500.0, 1800.0, 2700.0, 3960.0, 5000.0, 7500.0, 10620.0]
HV 20A | HV 20A | 20 | 0 | [10.0, 1.3, 0.3, 0.155, 0.1, 0.0555, 0.023, 0.01] | [10.0, 1.3, 0.161, 0.1, 0.0611, 0.0399, 0.0141, 0.01] | 0 | [60.0, 70.0, 80.0, 87.0, 94.0, 110.0, 150.0, 216.0] | [120.0, 150.0, 200.0, 223.0, 260.0, 300.0, 450.0, 532.0]
HV 25A | HV 25A | 25 | 0 | [10.0, 2.512, 0.833, 0.299, 0.1, 0.0372, 0.0223, 0.01] | [10.0, 3.125, 0.597, 0.198, 0.1, 0.0378, 0.022, 0.01] | 0 | [75.0, 82.0, 90.0, 100.0, 124.0, 170.0, 200.0, 289.0] | [150.0, 170.0, 210.0, 250.0, 294.0, 400.0, 500.0, 711.0]
HV 31.5A | HV 31.5A | 31.5 | 0 | [10.0, 2.34, 0.722, 0.181, 0.1, 0.055, 0.0296, 0.01] | [10.0, 2.84, 0.368, 0.164, 0.1, 0.0621, 0.0378, 0.0195, 0.01] | 0 | [95.0, 110.0, 125.0, 150.0, 165.0, 200.0, 250.0, 390.0] | [189.0, 220.0, 300.0, 350.0, 393.0, 450.0, 530.0, 700.0, 960.0]
HV 40A | HV 40A | 40 | 0 | [10.0, 1.3, 0.161, 0.1, 0.0611, 0.0399, 0.0141, 0.01] | [10.0, 2.05, 0.369, 0.198, 0.1, 0.051, 0.0298, 0.01] | 0 | [120.0, 150.0, 200.0, 223.0, 260.0, 300.0, 450.0, 532.0] | [240.0, 300.0, 400.0, 450.0, 530.0, 650.0, 800.0, 1311.0]
HV 50A | HV 50A | 50 | 0 | [10.0, 3.215, 0.597, 0.198, 0.1, 0.0378, 0.022, 0.01] | [10.0, 3.64, 0.854, 0.281, 0.1, 0.0531, 0.022, 0.01] | 0 | [150.0, 170.0, 210.0, 250.0, 294.0, 400.0, 500.0, 711.0] | [300.0, 350.0, 450.0, 550.0, 700.0, 850.0, 1200.0, 1752.0]
HV 6.3A | HV 6.3A | 6.3 | 0 | [10.0, 1.39, 0.344, 0.168, 0.1, 0.056, 0.0263, 0.01] | [10.0, 1.711, 0.516, 0.198, 0.1, 0.0634, 0.0303, 0.01] | 0 | [19.0, 19.5, 20.4, 20.8, 22.0, 25.0, 32.0, 48.0] | [38.0, 40.0, 43.0, 48.0, 53.0, 60.0, 75.0, 118.0]
HV 63A | HV 63A | 63 | 0 | [10.0, 2.84, 0.368, 0.164, 0.1, 0.0621, 0.0378, 0.0195, 0.01] | [10.0, 1.82, 0.344, 0.1, 0.0467, 0.0269, 0.01] | 0 | [189.0, 220.0, 300.0, 350.0, 393.0, 450.0, 530.0, 700.0, 961.0] | [378.0, 500.0, 700.0, 934.0, 1200.0, 1500.0, 2366.0]
HV 80A | HV 80A | 80 | 0 | [10.0, 2.05, 0.369, 0.198, 0.1, 0.051, 0.0298, 0.01] | [10.0, 4.15, 1.03, 0.198, 0.1, 0.051, 0.0172, 0.01] | 0 | [240.0, 300.0, 400.0, 450.0, 530.0, 650.0, 800.0, 1311.0] | [480.0, 550.0, 700.0, 1000.0, 1260.0, 1600.0, 2500.0, 3227.0]
Siemens NH-1-100 | Siemens NH-1-100 | 100 | [5400.0, 2000.0, 400.0, 20.0, 1.0, 0.2, 0.012, 0.004] | 0 | 0 | [150.0, 190.0, 250.0, 430.0, 900.0, 1250.0, 2700.0, 3600.0] | 0 | 0
Siemens NH-1-125 | Siemens NH-1-125 | 125 | [4800.0, 120.0, 7.0, 0.1, 0.004] | 0 | 0 | [180.0, 400.0, 740.0, 2000.0, 4250.0] | 0 | 0
Siemens NH-1-16 | Siemens NH-1-16 | 16 | [4000.0, 400.0, 2.0, 0.1, 0.04, 0.01] | 0 | 0 | [26.0, 35.0, 75.0, 150.0, 200.0, 300.0] | 0 | 0
Siemens NH-1-160 | Siemens NH-1-160 | 160 | [4800.0, 120.0, 7.0, 0.1, 0.004] | 0 | 0 | [210.0, 500.0, 900.0, 2300.0, 5000.0] | 0 | 0
Siemens NH-1-25 | Siemens NH-1-25 | 25 | [4000.0, 1000.0, 10.0, 0.2, 0.02, 0.01] | 0 | 0 | [40.0, 50.0, 100.0, 210.0, 400.0, 500.0] | 0 | 0
Siemens NH-1-50 | Siemens NH-1-50 | 50 | [4000.0, 40.0, 4.0, 1.0, 0.02, 0.01] | 0 | 0 | [86.0, 200.0, 300.0, 400.0, 1000.0, 1280.0] | 0 | 0
Siemens NH-1-63 | Siemens NH-1-63 | 63 | [4000.0, 100.0, 10.0, 2.0, 0.04, 0.01] | 0 | 0 | [100.0, 200.0, 300.0, 400.0, 1000.0, 1500.0] | 0 | 0
Siemens NH-1-80 | Siemens NH-1-80 | 80 | [4800.0, 120.0, 7.0, 0.1, 0.01] | 0 | 0 | [150.58, 250.0, 450.0, 1150.0, 2470.0] | 0 | 0
Siemens NH-2-1000 | Siemens NH-2-1000 | 1000 | [4800.0, 120.0, 7.0, 0.1, 0.004] | 0 | 0 | [1900.0, 3500.0, 8400.0, 24000.0, 52000.0] | 0 | 0
Siemens NH-2-200 | Siemens NH-2-200 | 200 | [4800.0, 120.0, 7.0, 0.1, 0.004] | 0 | 0 | [280.0, 650.0, 1200.0, 3000.0, 7000.0] | 0 | 0
Siemens NH-2-224 | Siemens NH-2-224 | 224 | [4800.0, 120.0, 7.0, 0.2, 0.04, 0.004] | 0 | 0 | [400.0, 750.0, 1453.0, 3025.0, 4315.0, 7600.0] | 0 | 0
Siemens NH-2-250 | Siemens NH-2-250 | 250 | [4800.0, 120.0, 7.0, 0.1, 0.004] | 0 | 0 | [450.0, 800.0, 1650.0, 4000.0, 8500.0] | 0 | 0
Siemens NH-2-315 | Siemens NH-2-315 | 315 | [4800.0, 120.0, 7.0, 0.1, 0.004] | 0 | 0 | [550.0, 920.0, 1900.0, 5000.0, 11000.0] | 0 | 0
Siemens NH-2-355 | Siemens NH-2-355 | 355 | [4800.0, 120.0, 6.0, 0.1, 0.004] | 0 | 0 | [650.0, 1116.27, 2350.0, 5840.0, 12790.0] | 0 | 0
Siemens NH-2-400 | Siemens NH-2-400 | 400 | [4800.0, 120.0, 7.0, 0.1, 0.004] | 0 | 0 | [720.0, 1350.0, 2800.0, 6500.0, 15000.0] | 0 | 0
Siemens NH-2-425 | Siemens NH-2-425 | 425 | [4800.0, 120.0, 7.0, 0.1, 0.004] | 0 | 0 | [850.0, 1500.0, 3050.0, 7500.0, 16500.0] | 0 | 0
Siemens NH-2-630 | Siemens NH-2-630 | 630 | [4800.0, 120.0, 7.0, 0.1, 0.004] | 0 | 0 | [1200.0, 2000.0, 4800.0, 12000.0, 26000.0] | 0 | 0

## dtypes
| element | column | dtype
0 | bus | name | object
1 | bus | vn_kv | float64
2 | bus | type | object
3 | bus | zone | object
4 | bus | in_service | bool
5 | load | name | object
6 | load | bus | uint32
7 | load | p_mw | float64
8 | load | q_mvar | float64
9 | load | const_z_percent | float64
10 | load | const_i_percent | float64
11 | load | sn_mva | float64
12 | load | scaling | float64
13 | load | in_service | bool
14 | load | type | object
15 | ext_grid | name | object
16 | ext_grid | bus | uint32
17 | ext_grid | vm_pu | float64
18 | ext_grid | va_degree | float64
19 | ext_grid | slack_weight | float64
20 | ext_grid | in_service | bool
21 | line | name | object
22 | line | std_type | object
23 | line | from_bus | uint32
24 | line | to_bus | uint32
25 | line | length_km | float64
26 | line | r_ohm_per_km | float64
27 | line | x_ohm_per_km | float64
28 | line | c_nf_per_km | float64
29 | line | g_us_per_km | float64
30 | line | max_i_ka | float64
31 | line | df | float64
32 | line | parallel | uint32
33 | line | type | object
34 | line | in_service | bool
35 | trafo | name | object
36 | trafo | std_type | object
37 | trafo | hv_bus | uint32
38 | trafo | lv_bus | uint32
39 | trafo | sn_mva | float64
40 | trafo | vn_hv_kv | float64
41 | trafo | vn_lv_kv | float64
42 | trafo | vk_percent | float64
43 | trafo | vkr_percent | float64
44 | trafo | pfe_kw | float64
45 | trafo | i0_percent | float64
46 | trafo | shift_degree | float64
47 | trafo | tap_side | object
48 | trafo | tap_neutral | int32
49 | trafo | tap_min | int32
50 | trafo | tap_max | int32
51 | trafo | tap_step_percent | float64
52 | trafo | tap_step_degree | float64
53 | trafo | tap_pos | int32
54 | trafo | tap_phase_shifter | bool
55 | trafo | parallel | uint32
56 | trafo | df | float64
57 | trafo | in_service | bool
58 | line_geodata | coords | object
59 | bus_geodata | x | float64
60 | bus_geodata | y | float64
61 | bus_geodata | coords | object

## parameters
| version | format_version | converged | OPF_converged | name | f_hz | sn_mva
0 | 2.14.6 | 2.14.0 | FALSE | FALSE |  | 50 | 1