## bus
| name | vn_kv | type | zone | in_service
0 | bus_LV_4416-1_0_6_node_0 | 0.4 | n |  | TRUE
1 | bus_LV_4416-1_0_6_node_1 | 0.4 | n |  | TRUE
2 | bus_LV_4416-1_0_6_node_2 | 0.4 | n |  | TRUE
3 | bus_LV_4416-1_0_6_node_3 | 0.4 | n |  | TRUE
4 | bus_LV_4416-1_0_6_node_143 | 0.4 | n |  | TRUE
5 | bus_LV_4416-1_0_6_node_91 | 0.4 | n |  | TRUE
6 | bus_LV_4416-1_0_6_node_144 | 0.4 | n |  | TRUE
7 | bus_LV_4416-1_0_6_node_148 | 0.4 | n |  | TRUE
8 | bus_LV_4416-1_0_6_node_119 | 0.4 | n |  | TRUE
9 | bus_LV_4416-1_0_6_node_147 | 0.4 | n |  | TRUE
10 | bus_LV_4416-1_0_6_node_88 | 0.4 | n |  | TRUE
11 | bus_LV_4416-1_0_6_node_4 | 0.4 | n |  | TRUE
12 | bus_LV_4416-1_0_6_node_5 | 0.4 | n |  | TRUE
13 | bus_LV_4416-1_0_6_node_7 | 0.4 | n |  | TRUE
14 | bus_LV_4416-1_0_6_node_8 | 0.4 | n |  | TRUE
15 | bus_LV_4416-1_0_6_node_23 | 0.4 | n |  | TRUE
16 | bus_LV_4416-1_0_6_node_18 | 0.4 | n |  | TRUE
17 | bus_LV_4416-1_0_6_node_15 | 0.4 | n |  | TRUE
18 | bus_LV_4416-1_0_6_node_32 | 0.4 | n |  | TRUE
19 | bus_LV_4416-1_0_6_node_101 | 0.4 | n |  | TRUE
20 | bus_LV_4416-1_0_6_node_102 | 0.4 | n |  | TRUE
21 | bus_LV_4416-1_0_6_node_22 | 0.4 | n |  | TRUE
22 | bus_LV_4416-1_0_6_node_16 | 0.4 | n |  | TRUE
23 | bus_LV_4416-1_0_6_node_9 | 0.4 | n |  | TRUE
24 | bus_LV_4416-1_0_6_node_10 | 0.4 | n |  | TRUE
25 | bus_LV_4416-1_0_6_node_11 | 0.4 | n |  | TRUE
26 | bus_LV_4416-1_0_6_node_12 | 0.4 | n |  | TRUE
27 | bus_LV_4416-1_0_6_node_13 | 0.4 | n |  | TRUE
28 | bus_LV_4416-1_0_6_node_14 | 0.4 | n |  | TRUE
29 | bus_LV_4416-1_0_6_node_19 | 0.4 | n |  | TRUE
30 | bus_LV_4416-1_0_6_node_17 | 0.4 | n |  | TRUE
31 | bus_LV_4416-1_0_6_node_20 | 0.4 | n |  | TRUE
32 | bus_LV_4416-1_0_6_node_21 | 0.4 | n |  | TRUE
33 | bus_LV_4416-1_0_6_node_25 | 0.4 | n |  | TRUE
34 | bus_LV_4416-1_0_6_node_26 | 0.4 | n |  | TRUE
35 | bus_LV_4416-1_0_6_node_27 | 0.4 | n |  | TRUE
36 | bus_LV_4416-1_0_6_node_28 | 0.4 | n |  | TRUE
37 | bus_LV_4416-1_0_6_node_24 | 0.4 | n |  | TRUE
38 | bus_LV_4416-1_0_6_node_62 | 0.4 | n |  | TRUE
39 | bus_LV_4416-1_0_6_node_61 | 0.4 | n |  | TRUE
40 | bus_LV_4416-1_0_6_node_59 | 0.4 | n |  | TRUE
41 | bus_LV_4416-1_0_6_node_63 | 0.4 | n |  | TRUE
42 | bus_LV_4416-1_0_6_node_83 | 0.4 | n |  | TRUE
43 | bus_LV_4416-1_0_6_node_57 | 0.4 | n |  | TRUE
44 | bus_LV_4416-1_0_6_node_29 | 0.4 | n |  | TRUE
45 | bus_LV_4416-1_0_6_node_30 | 0.4 | n |  | TRUE
46 | bus_LV_4416-1_0_6_node_31 | 0.4 | n |  | TRUE
47 | bus_LV_4416-1_0_6_node_271 | 0.4 | n |  | TRUE
48 | bus_LV_4416-1_0_6_node_98 | 0.4 | n |  | TRUE
49 | bus_LV_4416-1_0_6_node_99 | 0.4 | n |  | TRUE
50 | bus_LV_4416-1_0_6_node_277 | 0.4 | n |  | TRUE
51 | bus_LV_4416-1_0_6_node_90 | 0.4 | n |  | TRUE
52 | bus_LV_4416-1_0_6_node_100 | 0.4 | n |  | TRUE
53 | bus_LV_4416-1_0_6_node_278 | 0.4 | n |  | TRUE
54 | bus_LV_4416-1_0_6_node_287 | 0.4 | n |  | TRUE
55 | bus_LV_4416-1_0_6_node_97 | 0.4 | n |  | TRUE
56 | bus_LV_4416-1_0_6_node_291 | 0.4 | n |  | TRUE
57 | bus_LV_4416-1_0_6_node_290 | 0.4 | n |  | TRUE
58 | bus_LV_4416-1_0_6_node_70 | 0.4 | n |  | TRUE
59 | bus_LV_4416-1_0_6_node_33 | 0.4 | n |  | TRUE
60 | bus_LV_4416-1_0_6_node_34 | 0.4 | n |  | TRUE
61 | bus_LV_4416-1_0_6_node_35 | 0.4 | n |  | TRUE
62 | bus_LV_4416-1_0_6_node_36 | 0.4 | n |  | TRUE
63 | bus_LV_4416-1_0_6_node_37 | 0.4 | n |  | TRUE
64 | bus_LV_4416-1_0_6_node_42 | 0.4 | n |  | TRUE
65 | bus_LV_4416-1_0_6_node_110 | 0.4 | n |  | TRUE
66 | bus_LV_4416-1_0_6_node_43 | 0.4 | n |  | TRUE
67 | bus_LV_4416-1_0_6_node_79 | 0.4 | n |  | TRUE
68 | bus_LV_4416-1_0_6_node_38 | 0.4 | n |  | TRUE
69 | bus_LV_4416-1_0_6_node_39 | 0.4 | n |  | TRUE
70 | bus_LV_4416-1_0_6_node_40 | 0.4 | n |  | TRUE
71 | bus_LV_4416-1_0_6_node_41 | 0.4 | n |  | TRUE
72 | bus_LV_4416-1_0_6_node_116 | 0.4 | n |  | TRUE
73 | bus_LV_4416-1_0_6_node_115 | 0.4 | n |  | TRUE
74 | bus_LV_4416-1_0_6_node_48 | 0.4 | n |  | TRUE
75 | bus_LV_4416-1_0_6_node_46 | 0.4 | n |  | TRUE
76 | bus_LV_4416-1_0_6_node_288 | 0.4 | n |  | TRUE
77 | bus_LV_4416-1_0_6_node_92 | 0.4 | n |  | TRUE
78 | bus_LV_4416-1_0_6_node_294 | 0.4 | n |  | TRUE
79 | bus_LV_4416-1_0_6_node_93 | 0.4 | n |  | TRUE
80 | bus_LV_4416-1_0_6_node_52 | 0.4 | n |  | TRUE
81 | bus_LV_4416-1_0_6_node_44 | 0.4 | n |  | TRUE
82 | bus_LV_4416-1_0_6_node_45 | 0.4 | n |  | TRUE
83 | bus_LV_4416-1_0_6_node_47 | 0.4 | n |  | TRUE
84 | bus_LV_4416-1_0_6_node_68 | 0.4 | n |  | TRUE
85 | bus_LV_4416-1_0_6_node_66 | 0.4 | n |  | TRUE
86 | bus_LV_4416-1_0_6_node_49 | 0.4 | n |  | TRUE
87 | bus_LV_4416-1_0_6_node_50 | 0.4 | n |  | TRUE
88 | bus_LV_4416-1_0_6_node_51 | 0.4 | n |  | TRUE
89 | bus_LV_4416-1_0_6_node_53 | 0.4 | n |  | TRUE
90 | bus_LV_4416-1_0_6_node_54 | 0.4 | n |  | TRUE
91 | bus_LV_4416-1_0_6_node_55 | 0.4 | n |  | TRUE
92 | bus_LV_4416-1_0_6_node_268 | 0.4 | n |  | TRUE
93 | bus_LV_4416-1_0_6_node_86 | 0.4 | n |  | TRUE
94 | bus_LV_4416-1_0_6_node_269 | 0.4 | n |  | TRUE
95 | bus_LV_4416-1_0_6_node_56 | 0.4 | n |  | TRUE
96 | bus_LV_4416-1_0_6_node_58 | 0.4 | n |  | TRUE
97 | bus_LV_4416-1_0_6_node_60 | 0.4 | n |  | TRUE
98 | bus_LV_4416-1_0_6_node_72 | 0.4 | n |  | TRUE
99 | bus_LV_4416-1_0_6_node_73 | 0.4 | n |  | TRUE
100 | bus_LV_4416-1_0_6_node_74 | 0.4 | n |  | TRUE
101 | bus_LV_4416-1_0_6_node_64 | 0.4 | n |  | TRUE
102 | bus_LV_4416-1_0_6_node_65 | 0.4 | n |  | TRUE
103 | bus_LV_4416-1_0_6_node_67 | 0.4 | n |  | TRUE
104 | bus_LV_4416-1_0_6_node_69 | 0.4 | n |  | TRUE
105 | bus_LV_4416-1_0_6_node_71 | 0.4 | n |  | TRUE
106 | bus_LV_4416-1_0_6_node_87 | 0.4 | n |  | TRUE
107 | bus_LV_4416-1_0_6_node_105 | 0.4 | n |  | TRUE
108 | bus_LV_4416-1_0_6_node_85 | 0.4 | n |  | TRUE
109 | bus_LV_4416-1_0_6_node_289 | 0.4 | n |  | TRUE
110 | bus_LV_4416-1_0_6_node_89 | 0.4 | n |  | TRUE
111 | bus_LV_4416-1_0_6_node_106 | 0.4 | n |  | TRUE
112 | bus_LV_4416-1_0_6_node_108 | 0.4 | n |  | TRUE
113 | bus_LV_4416-1_0_6_node_84 | 0.4 | n |  | TRUE
114 | bus_LV_4416-1_0_6_node_80 | 0.4 | n |  | TRUE
115 | bus_LV_4416-1_0_6_node_81 | 0.4 | n |  | TRUE
116 | bus_LV_4416-1_0_6_node_75 | 0.4 | n |  | TRUE
117 | bus_LV_4416-1_0_6_node_76 | 0.4 | n |  | TRUE
118 | bus_LV_4416-1_0_6_node_77 | 0.4 | n |  | TRUE
119 | bus_LV_4416-1_0_6_node_78 | 0.4 | n |  | TRUE
120 | bus_LV_4416-1_0_6_node_104 | 0.4 | n |  | TRUE
121 | bus_LV_4416-1_0_6_node_295 | 0.4 | n |  | TRUE
122 | bus_LV_4416-1_0_6_node_82 | 0.4 | n |  | TRUE
123 | bus_LV_4416-1_0_6_node_96 | 0.4 | n |  | TRUE
124 | bus_LV_4416-1_0_6_node_109 | 0.4 | n |  | TRUE
125 | bus_LV_4416-1_0_6_node_94 | 0.4 | n |  | TRUE
126 | bus_LV_4416-1_0_6_node_95 | 0.4 | n |  | TRUE
127 | bus_LV_4416-1_0_6_node_292 | 0.4 | n |  | TRUE
128 | bus_LV_4416-1_0_6_node_293 | 0.4 | n |  | TRUE
129 | bus_LV_4416-1_0_6_node_279 | 0.4 | n |  | TRUE
130 | bus_LV_4416-1_0_6_node_286 | 0.4 | n |  | TRUE
131 | bus_LV_4416-1_0_6_node_296 | 0.4 | n |  | TRUE
132 | bus_LV_4416-1_0_6_node_107 | 0.4 | n |  | TRUE
133 | bus_LV_4416-1_0_6_node_117 | 0.4 | n |  | TRUE
134 | bus_LV_4416-1_0_6_node_118 | 0.4 | n |  | TRUE
135 | bus_LV_4416-1_0_6_node_120 | 0.4 | n |  | TRUE
136 | bus_LV_4416-1_0_6_node_121 | 0.4 | n |  | TRUE
137 | bus_LV_4416-1_0_6_node_122 | 0.4 | n |  | TRUE
138 | bus_LV_4416-1_0_6_node_123 | 0.4 | n |  | TRUE
139 | bus_LV_4416-1_0_6_node_133 | 0.4 | n |  | TRUE
140 | bus_LV_4416-1_0_6_node_151 | 0.4 | n |  | TRUE
141 | bus_LV_4416-1_0_6_node_125 | 0.4 | n |  | TRUE
142 | bus_LV_4416-1_0_6_node_146 | 0.4 | n |  | TRUE
143 | bus_LV_4416-1_0_6_node_126 | 0.4 | n |  | TRUE
144 | bus_LV_4416-1_0_6_node_124 | 0.4 | n |  | TRUE
145 | bus_LV_4416-1_0_6_node_132 | 0.4 | n |  | TRUE
146 | bus_LV_4416-1_0_6_node_127 | 0.4 | n |  | TRUE
147 | bus_LV_4416-1_0_6_node_153 | 0.4 | n |  | TRUE
148 | bus_LV_4416-1_0_6_node_152 | 0.4 | n |  | TRUE
149 | bus_LV_4416-1_0_6_node_128 | 0.4 | n |  | TRUE
150 | bus_LV_4416-1_0_6_node_129 | 0.4 | n |  | TRUE
151 | bus_LV_4416-1_0_6_node_130 | 0.4 | n |  | TRUE
152 | bus_LV_4416-1_0_6_node_131 | 0.4 | n |  | TRUE
153 | bus_LV_4416-1_0_6_node_135 | 0.4 | n |  | TRUE
154 | bus_LV_4416-1_0_6_node_134 | 0.4 | n |  | TRUE
155 | bus_LV_4416-1_0_6_node_139 | 0.4 | n |  | TRUE
156 | bus_LV_4416-1_0_6_node_142 | 0.4 | n |  | TRUE
157 | bus_LV_4416-1_0_6_node_138 | 0.4 | n |  | TRUE
158 | bus_LV_4416-1_0_6_node_136 | 0.4 | n |  | TRUE
159 | bus_LV_4416-1_0_6_node_137 | 0.4 | n |  | TRUE
160 | bus_LV_4416-1_0_6_node_140 | 0.4 | n |  | TRUE
161 | bus_LV_4416-1_0_6_node_141 | 0.4 | n |  | TRUE
162 | bus_LV_4416-1_0_6_node_145 | 0.4 | n |  | TRUE
163 | bus_LV_4416-1_0_6_node_149 | 0.4 | n |  | TRUE
164 | bus_LV_4416-1_0_6_node_259 | 0.4 | n |  | TRUE
165 | bus_LV_4416-1_0_6_node_260 | 0.4 | n |  | TRUE
166 | bus_LV_4416-1_0_6_node_261 | 0.4 | n |  | TRUE
167 | bus_LV_4416-1_0_6_node_265 | 0.4 | n |  | TRUE
168 | bus_LV_4416-1_0_6_node_276 | 0.4 | n |  | TRUE
169 | bus_LV_4416-1_0_6_node_281 | 0.4 | n |  | TRUE
170 | bus_LV_4416-1_0_6_node_284 | 0.4 | n |  | TRUE
171 | bus_LV_4416-1_0_6_node_266 | 0.4 | n |  | TRUE
172 | bus_LV_4416-1_0_6_node_280 | 0.4 | n |  | TRUE
173 | bus_LV_4416-1_0_6_node_285 | 0.4 | n |  | TRUE
174 | bus_LV_4416-1_0_6_node_267 | 0.4 | n |  | TRUE
175 | bus_LV_4416-1_0_6_node_263 | 0.4 | n |  | TRUE
176 | bus_LV_4416-1_0_6_node_274 | 0.4 | n |  | TRUE
177 | bus_LV_4416-1_0_6_node_264 | 0.4 | n |  | TRUE
178 | bus_LV_4416-1_0_6_node_270 | 0.4 | n |  | TRUE
179 | bus_LV_4416-1_0_6_node_272 | 0.4 | n |  | TRUE
180 | bus_LV_4416-1_0_6_node_273 | 0.4 | n |  | TRUE
181 | bus_LV_4416-1_0_6_node_275 | 0.4 | n |  | TRUE
182 | bus_LV_4416-1_0_6_node_282 | 0.4 | n |  | TRUE
183 | bus_LV_4416-1_0_6_node_283 | 0.4 | n |  | TRUE
184 | bus_LV_4416-1_0_6_node_297 | 0.4 | n |  | TRUE
185 | bus_LV_4416-1_0_6_node_298 | 0.4 | n |  | TRUE
186 | bus_LV_4416-1_0_6_node_299 | 0.4 | n |  | TRUE
187 | bus_LV_4416-1_0_6_node_301 | 0.4 | n |  | TRUE
188 | bus_MV_407_0_node_1 | 20 | n |  | TRUE

## load
| name | bus | p_mw | q_mvar | const_z_percent | const_i_percent | sn_mva | scaling | in_service | type
0 | LV_4416-1_0_6_load_0 | 0 | 0.0014453 | 0.00036222 | 0 | 0 |  | 1 | TRUE | wye
1 | LV_4416-1_0_6_load_1 | 1 | 0.0014317 | 0.00035882 | 0 | 0 |  | 1 | TRUE | wye
2 | LV_4416-1_0_6_load_3 | 3 | 0.00060995 | 0.00015287 | 0 | 0 |  | 1 | TRUE | wye
3 | LV_4416-1_0_6_load_143 | 4 | 0.00073955 | 0.00018535 | 0 | 0 |  | 1 | TRUE | wye
4 | LV_4416-1_0_6_load_91 | 5 | 0.002257 | 0.00056566 | 0 | 0 |  | 1 | TRUE | wye
5 | LV_4416-1_0_6_load_147 | 9 | 0.003354 | 0.00084059 | 0 | 0 |  | 1 | TRUE | wye
6 | LV_4416-1_0_6_load_4 | 11 | 0.0084856 | 0.0021267 | 0 | 0 |  | 1 | TRUE | wye
7 | LV_4416-1_0_6_load_23 | 15 | 0.0061108 | 0.0015315 | 0 | 0 |  | 1 | TRUE | wye
8 | LV_4416-1_0_6_load_18 | 16 | 0.0029329 | 0.00073505 | 0 | 0 |  | 1 | TRUE | wye
9 | LV_4416-1_0_6_load_15 | 17 | 0.0048272 | 0.0012098 | 0 | 0 |  | 1 | TRUE | wye
10 | LV_4416-1_0_6_load_102 | 20 | 0.0005946 | 0.00014902 | 0 | 0 |  | 1 | TRUE | wye
11 | LV_4416-1_0_6_load_22 | 21 | 0.0070042 | 0.0017554 | 0 | 0 |  | 1 | TRUE | wye
12 | LV_4416-1_0_6_load_16 | 22 | 0.0037252 | 0.00093361 | 0 | 0 |  | 1 | TRUE | wye
13 | LV_4416-1_0_6_load_9 | 23 | 0.0039294 | 0.00098481 | 0 | 0 |  | 1 | TRUE | wye
14 | LV_4416-1_0_6_load_10 | 24 | 0.0013769 | 0.00034509 | 0 | 0 |  | 1 | TRUE | wye
15 | LV_4416-1_0_6_load_12 | 26 | 0.000152 | 3.8095e-05 | 0 | 0 |  | 1 | TRUE | wye
16 | LV_4416-1_0_6_load_13 | 27 | 0.002504 | 0.00062757 | 0 | 0 |  | 1 | TRUE | wye
17 | LV_4416-1_0_6_load_14 | 28 | 0.0046316 | 0.0011608 | 0 | 0 |  | 1 | TRUE | wye
18 | LV_4416-1_0_6_load_17 | 30 | 0.002333 | 0.0005847 | 0 | 0 |  | 1 | TRUE | wye
19 | LV_4416-1_0_6_load_20 | 31 | 0.00041328 | 0.00010358 | 0 | 0 |  | 1 | TRUE | wye
20 | LV_4416-1_0_6_load_21 | 32 | 0.0018009 | 0.00045134 | 0 | 0 |  | 1 | TRUE | wye
21 | LV_4416-1_0_6_load_25 | 33 | 0.00019136 | 4.7959e-05 | 0 | 0 |  | 1 | TRUE | wye
22 | LV_4416-1_0_6_load_24 | 37 | 0.0021265 | 0.00053295 | 0 | 0 |  | 1 | TRUE | wye
23 | LV_4416-1_0_6_load_62 | 38 | 0.0016984 | 0.00042566 | 0 | 0 |  | 1 | TRUE | wye
24 | LV_4416-1_0_6_load_61 | 39 | 0.0011065 | 0.00027731 | 0 | 0 |  | 1 | TRUE | wye
25 | LV_4416-1_0_6_load_59 | 40 | 0.0028928 | 0.000725 | 0 | 0 |  | 1 | TRUE | wye
26 | LV_4416-1_0_6_load_63 | 41 | 0.00052159 | 0.00013072 | 0 | 0 |  | 1 | TRUE | wye
27 | LV_4416-1_0_6_load_83 | 42 | 0.00071205 | 0.00017846 | 0 | 0 |  | 1 | TRUE | wye
28 | LV_4416-1_0_6_load_57 | 43 | 0.00085937 | 0.00021538 | 0 | 0 |  | 1 | TRUE | wye
29 | LV_4416-1_0_6_load_29 | 44 | 0.0027132 | 0.00068 | 0 | 0 |  | 1 | TRUE | wye
30 | LV_4416-1_0_6_load_30 | 45 | 0.00063084 | 0.0001581 | 0 | 0 |  | 1 | TRUE | wye
31 | LV_4416-1_0_6_load_271 | 47 | 0.0024665 | 0.00061817 | 0 | 0 |  | 1 | TRUE | wye
32 | LV_4416-1_0_6_load_277 | 50 | 0.00059716 | 0.00014966 | 0 | 0 |  | 1 | TRUE | wye
33 | LV_4416-1_0_6_load_287 | 54 | 0.0020287 | 0.00050844 | 0 | 0 |  | 1 | TRUE | wye
34 | LV_4416-1_0_6_load_97 | 55 | 0.00067241 | 0.00016852 | 0 | 0 |  | 1 | TRUE | wye
35 | LV_4416-1_0_6_load_291 | 56 | 0.001444 | 0.00036189 | 0 | 0 |  | 1 | TRUE | wye
36 | LV_4416-1_0_6_load_290 | 57 | 0.00073421 | 0.00018401 | 0 | 0 |  | 1 | TRUE | wye
37 | LV_4416-1_0_6_load_70 | 58 | 0.0015566 | 0.00039012 | 0 | 0 |  | 1 | TRUE | wye
38 | LV_4416-1_0_6_load_33 | 59 | 0.0026117 | 0.00065455 | 0 | 0 |  | 1 | TRUE | wye
39 | LV_4416-1_0_6_load_34 | 60 | 0.0024057 | 0.00060292 | 0 | 0 |  | 1 | TRUE | wye
40 | LV_4416-1_0_6_load_35 | 61 | 0.00070637 | 0.00017703 | 0 | 0 |  | 1 | TRUE | wye
41 | LV_4416-1_0_6_load_36 | 62 | 0.0028285 | 0.0007089 | 0 | 0 |  | 1 | TRUE | wye
42 | LV_4416-1_0_6_load_37 | 63 | 0.0015471 | 0.00038774 | 0 | 0 |  | 1 | TRUE | wye
43 | LV_4416-1_0_6_load_42 | 64 | 0.0022856 | 0.00057283 | 0 | 0 |  | 1 | TRUE | wye
44 | LV_4416-1_0_6_load_110 | 65 | 0.0030858 | 0.00077336 | 0 | 0 |  | 1 | TRUE | wye
45 | LV_4416-1_0_6_load_79 | 67 | 0.0014914 | 0.00037379 | 0 | 0 |  | 1 | TRUE | wye
46 | LV_4416-1_0_6_load_38 | 68 | 0.0024483 | 0.00061361 | 0 | 0 |  | 1 | TRUE | wye
47 | LV_4416-1_0_6_load_39 | 69 | 0.003725 | 0.00093358 | 0 | 0 |  | 1 | TRUE | wye
48 | LV_4416-1_0_6_load_40 | 70 | 0.00095439 | 0.00023919 | 0 | 0 |  | 1 | TRUE | wye
49 | LV_4416-1_0_6_load_41 | 71 | 0.0023577 | 0.00059091 | 0 | 0 |  | 1 | TRUE | wye
50 | LV_4416-1_0_6_load_116 | 72 | 0.0018523 | 0.00046424 | 0 | 0 |  | 1 | TRUE | wye
51 | LV_4416-1_0_6_load_115 | 73 | 0.002553 | 0.00063985 | 0 | 0 |  | 1 | TRUE | wye
52 | LV_4416-1_0_6_load_48 | 74 | 0.0022991 | 0.00057621 | 0 | 0 |  | 1 | TRUE | wye
53 | LV_4416-1_0_6_load_46 | 75 | 0.0025945 | 0.00065025 | 0 | 0 |  | 1 | TRUE | wye
54 | LV_4416-1_0_6_load_288 | 76 | 0.00102 | 0.00025564 | 0 | 0 |  | 1 | TRUE | wye
55 | LV_4416-1_0_6_load_294 | 78 | 0.0011664 | 0.00029232 | 0 | 0 |  | 1 | TRUE | wye
56 | LV_4416-1_0_6_load_93 | 79 | 0.0011444 | 0.00028681 | 0 | 0 |  | 1 | TRUE | wye
57 | LV_4416-1_0_6_load_52 | 80 | 0.0023988 | 0.0006012 | 0 | 0 |  | 1 | TRUE | wye
58 | LV_4416-1_0_6_load_44 | 81 | 0.0018714 | 0.00046903 | 0 | 0 |  | 1 | TRUE | wye
59 | LV_4416-1_0_6_load_45 | 82 | 0.0015137 | 0.00037937 | 0 | 0 |  | 1 | TRUE | wye
60 | LV_4416-1_0_6_load_47 | 83 | 0.0011526 | 0.00028888 | 0 | 0 |  | 1 | TRUE | wye
61 | LV_4416-1_0_6_load_68 | 84 | 0.00048933 | 0.00012264 | 0 | 0 |  | 1 | TRUE | wye
62 | LV_4416-1_0_6_load_49 | 86 | 0.00094096 | 0.00023583 | 0 | 0 |  | 1 | TRUE | wye
63 | LV_4416-1_0_6_load_53 | 89 | 0.00094133 | 0.00023592 | 0 | 0 |  | 1 | TRUE | wye
64 | LV_4416-1_0_6_load_55 | 91 | 0.0010944 | 0.00027428 | 0 | 0 |  | 1 | TRUE | wye
65 | LV_4416-1_0_6_load_268 | 92 | 0.00026093 | 6.5395e-05 | 0 | 0 |  | 1 | TRUE | wye
66 | LV_4416-1_0_6_load_86 | 93 | 0.00055282 | 0.00013855 | 0 | 0 |  | 1 | TRUE | wye
67 | LV_4416-1_0_6_load_269 | 94 | 0.0010731 | 0.00026894 | 0 | 0 |  | 1 | TRUE | wye
68 | LV_4416-1_0_6_load_56 | 95 | 0.0022961 | 0.00057545 | 0 | 0 |  | 1 | TRUE | wye
69 | LV_4416-1_0_6_load_60 | 97 | 0.0022315 | 0.00055926 | 0 | 0 |  | 1 | TRUE | wye
70 | LV_4416-1_0_6_load_73 | 99 | 0.0024942 | 0.00062512 | 0 | 0 |  | 1 | TRUE | wye
71 | LV_4416-1_0_6_load_74 | 100 | 0.0021012 | 0.0005266 | 0 | 0 |  | 1 | TRUE | wye
72 | LV_4416-1_0_6_load_64 | 101 | 0.0041649 | 0.0010438 | 0 | 0 |  | 1 | TRUE | wye
73 | LV_4416-1_0_6_load_65 | 102 | 0.0011614 | 0.00029108 | 0 | 0 |  | 1 | TRUE | wye
74 | LV_4416-1_0_6_load_105 | 107 | 0.00052469 | 0.0001315 | 0 | 0 |  | 1 | TRUE | wye
75 | LV_4416-1_0_6_load_289 | 109 | 0.00092363 | 0.00023148 | 0 | 0 |  | 1 | TRUE | wye
76 | LV_4416-1_0_6_load_89 | 110 | 0.0013463 | 0.00033742 | 0 | 0 |  | 1 | TRUE | wye
77 | LV_4416-1_0_6_load_106 | 111 | 0.00077964 | 0.0001954 | 0 | 0 |  | 1 | TRUE | wye
78 | LV_4416-1_0_6_load_108 | 112 | 0.0015829 | 0.0003967 | 0 | 0 |  | 1 | TRUE | wye
79 | LV_4416-1_0_6_load_84 | 113 | 0.0031932 | 0.0008003 | 0 | 0 |  | 1 | TRUE | wye
80 | LV_4416-1_0_6_load_80 | 114 | 0.0017755 | 0.00044498 | 0 | 0 |  | 1 | TRUE | wye
81 | LV_4416-1_0_6_load_81 | 115 | 0.0016748 | 0.00041974 | 0 | 0 |  | 1 | TRUE | wye
82 | LV_4416-1_0_6_load_75 | 116 | 0.00059611 | 0.0001494 | 0 | 0 |  | 1 | TRUE | wye
83 | LV_4416-1_0_6_load_76 | 117 | 0.00056495 | 0.00014159 | 0 | 0 |  | 1 | TRUE | wye
84 | LV_4416-1_0_6_load_77 | 118 | 0.00059062 | 0.00014802 | 0 | 0 |  | 1 | TRUE | wye
85 | LV_4416-1_0_6_load_104 | 120 | 0.00054717 | 0.00013713 | 0 | 0 |  | 1 | TRUE | wye
86 | LV_4416-1_0_6_load_295 | 121 | 0.00092841 | 0.00023268 | 0 | 0 |  | 1 | TRUE | wye
87 | LV_4416-1_0_6_load_82 | 122 | 0.0011105 | 0.00027831 | 0 | 0 |  | 1 | TRUE | wye
88 | LV_4416-1_0_6_load_96 | 123 | 0.0010983 | 0.00027526 | 0 | 0 |  | 1 | TRUE | wye
89 | LV_4416-1_0_6_load_109 | 124 | 0.0033378 | 0.00083654 | 0 | 0 |  | 1 | TRUE | wye
90 | LV_4416-1_0_6_load_94 | 125 | 0.0012801 | 0.00032082 | 0 | 0 |  | 1 | TRUE | wye
91 | LV_4416-1_0_6_load_95 | 126 | 0.0013321 | 0.00033385 | 0 | 0 |  | 1 | TRUE | wye
92 | LV_4416-1_0_6_load_292 | 127 | 0.0014949 | 0.00037466 | 0 | 0 |  | 1 | TRUE | wye
93 | LV_4416-1_0_6_load_293 | 128 | 0.00084084 | 0.00021073 | 0 | 0 |  | 1 | TRUE | wye
94 | LV_4416-1_0_6_load_279 | 129 | 0.00092473 | 0.00023176 | 0 | 0 |  | 1 | TRUE | wye
95 | LV_4416-1_0_6_load_296 | 131 | 0.00061861 | 0.00015504 | 0 | 0 |  | 1 | TRUE | wye
96 | LV_4416-1_0_6_load_107 | 132 | 0.0012171 | 0.00030504 | 0 | 0 |  | 1 | TRUE | wye
97 | LV_4416-1_0_6_load_117 | 133 | 0.0016654 | 0.00041738 | 0 | 0 |  | 1 | TRUE | wye
98 | LV_4416-1_0_6_load_121 | 136 | 0.0011838 | 0.00029669 | 0 | 0 |  | 1 | TRUE | wye
99 | LV_4416-1_0_6_load_122 | 137 | 0.0017892 | 0.00044843 | 0 | 0 |  | 1 | TRUE | wye
100 | LV_4416-1_0_6_load_123 | 138 | 0.0011633 | 0.00029156 | 0 | 0 |  | 1 | TRUE | wye
101 | LV_4416-1_0_6_load_133 | 139 | 0.0010011 | 0.00025089 | 0 | 0 |  | 1 | TRUE | wye
102 | LV_4416-1_0_6_load_151 | 140 | 0.0027386 | 0.00068637 | 0 | 0 |  | 1 | TRUE | wye
103 | LV_4416-1_0_6_load_146 | 142 | 0.0012987 | 0.0003255 | 0 | 0 |  | 1 | TRUE | wye
104 | LV_4416-1_0_6_load_126 | 143 | 0.0022107 | 0.00055406 | 0 | 0 |  | 1 | TRUE | wye
105 | LV_4416-1_0_6_load_127 | 146 | 0.0019953 | 0.00050008 | 0 | 0 |  | 1 | TRUE | wye
106 | LV_4416-1_0_6_load_153 | 147 | 0.0016808 | 0.00042124 | 0 | 0 |  | 1 | TRUE | wye
107 | LV_4416-1_0_6_load_152 | 148 | 0.0015164 | 0.00038005 | 0 | 0 |  | 1 | TRUE | wye
108 | LV_4416-1_0_6_load_128 | 149 | 0.0033884 | 0.00084921 | 0 | 0 |  | 1 | TRUE | wye
109 | LV_4416-1_0_6_load_129 | 150 | 0.0025969 | 0.00065086 | 0 | 0 |  | 1 | TRUE | wye
110 | LV_4416-1_0_6_load_130 | 151 | 0.002314 | 0.00057994 | 0 | 0 |  | 1 | TRUE | wye
111 | LV_4416-1_0_6_load_131 | 152 | 0.0033844 | 0.00084822 | 0 | 0 |  | 1 | TRUE | wye
112 | LV_4416-1_0_6_load_135 | 153 | 0.00073853 | 0.00018509 | 0 | 0 |  | 1 | TRUE | wye
113 | LV_4416-1_0_6_load_134 | 154 | 0.0045782 | 0.0011474 | 0 | 0 |  | 1 | TRUE | wye
114 | LV_4416-1_0_6_load_142 | 156 | 0.0040794 | 0.0010224 | 0 | 0 |  | 1 | TRUE | wye
115 | LV_4416-1_0_6_load_136 | 158 | 0.0014284 | 0.00035799 | 0 | 0 |  | 1 | TRUE | wye
116 | LV_4416-1_0_6_load_137 | 159 | 0.0014549 | 0.00036464 | 0 | 0 |  | 1 | TRUE | wye
117 | LV_4416-1_0_6_load_140 | 160 | 0.0049768 | 0.0012473 | 0 | 0 |  | 1 | TRUE | wye
118 | LV_4416-1_0_6_load_141 | 161 | 0.0012284 | 0.00030785 | 0 | 0 |  | 1 | TRUE | wye
119 | LV_4416-1_0_6_load_145 | 162 | 0.0022716 | 0.00056932 | 0 | 0 |  | 1 | TRUE | wye
120 | LV_4416-1_0_6_load_259 | 164 | 0.00063518 | 0.00015919 | 0 | 0 |  | 1 | TRUE | wye
121 | LV_4416-1_0_6_load_260 | 165 | 0.0016232 | 0.0004068 | 0 | 0 |  | 1 | TRUE | wye
122 | LV_4416-1_0_6_load_276 | 168 | 0.0021733 | 0.00054468 | 0 | 0 |  | 1 | TRUE | wye
123 | LV_4416-1_0_6_load_284 | 170 | 0.0019878 | 0.00049818 | 0 | 0 |  | 1 | TRUE | wye
124 | LV_4416-1_0_6_load_266 | 171 | 0.00118 | 0.00029573 | 0 | 0 |  | 1 | TRUE | wye
125 | LV_4416-1_0_6_load_285 | 173 | 0.0053002 | 0.0013284 | 0 | 0 |  | 1 | TRUE | wye
126 | LV_4416-1_0_6_load_267 | 174 | 0.00048235 | 0.00012089 | 0 | 0 |  | 1 | TRUE | wye
127 | LV_4416-1_0_6_load_263 | 175 | 0.00066732 | 0.00016725 | 0 | 0 |  | 1 | TRUE | wye
128 | LV_4416-1_0_6_load_274 | 176 | 0.0015945 | 0.00039962 | 0 | 0 |  | 1 | TRUE | wye
129 | LV_4416-1_0_6_load_264 | 177 | 0.0013239 | 0.00033179 | 0 | 0 |  | 1 | TRUE | wye
130 | LV_4416-1_0_6_load_270 | 178 | 0.00087833 | 0.00022013 | 0 | 0 |  | 1 | TRUE | wye
131 | LV_4416-1_0_6_load_272 | 179 | 0.0016431 | 0.0004118 | 0 | 0 |  | 1 | TRUE | wye
132 | LV_4416-1_0_6_load_273 | 180 | 0.0018451 | 0.00046243 | 0 | 0 |  | 1 | TRUE | wye
133 | LV_4416-1_0_6_load_275 | 181 | 0.0011907 | 0.00029842 | 0 | 0 |  | 1 | TRUE | wye
134 | LV_4416-1_0_6_load_282 | 182 | 0.0017569 | 0.00044033 | 0 | 0 |  | 1 | TRUE | wye
135 | LV_4416-1_0_6_load_283 | 183 | 0.0010208 | 0.00025584 | 0 | 0 |  | 1 | TRUE | wye
136 | LV_4416-1_0_6_load_297 | 184 | 0.00055204 | 0.00013835 | 0 | 0 |  | 1 | TRUE | wye
137 | LV_4416-1_0_6_load_298 | 185 | 0.0008226 | 0.00020616 | 0 | 0 |  | 1 | TRUE | wye
138 | LV_4416-1_0_6_load_301 | 187 | 0.0010975 | 0.00027506 | 0 | 0 |  | 1 | TRUE | wye

## ext_grid
| name | bus | vm_pu | va_degree | slack_weight | in_service
0 |  | 177 | 1 | 0 | 1 | TRUE

## line
| name | std_type | from_bus | to_bus | length_km | r_ohm_per_km | x_ohm_per_km | c_nf_per_km | g_us_per_km | max_i_ka | df | parallel | type | in_service
0 | LV_4416-1_0_6_line_0 |  | 0 | 1 | 0.072569 | 0.125 | 0.08 | 261 | 0 | 0.364 | 1 | 5 | cs | TRUE
1 | LV_4416-1_0_6_line_1 |  | 0 | 2 | 0.020686 | 0.125 | 0.08 | 261 | 0 | 0.364 | 1 | 5 | cs | TRUE
2 | LV_4416-1_0_6_line_2 |  | 1 | 3 | 0.073335 | 0.125 | 0.08 | 261 | 0 | 0.364 | 1 | 5 | cs | TRUE
3 | LV_4416-1_0_6_line_3 |  | 2 | 4 | 0.16854 | 0.125 | 0.08 | 261 | 0 | 0.364 | 1 | 5 | cs | TRUE
4 | LV_4416-1_0_6_line_4 |  | 3 | 5 | 0.1233 | 0.125 | 0.08 | 261 | 0 | 0.364 | 1 | 5 | cs | TRUE
5 | LV_4416-1_0_6_line_5 |  | 4 | 6 | 0.060093 | 0.125 | 0.08 | 261 | 0 | 0.364 | 1 | 5 | cs | TRUE
6 | LV_4416-1_0_6_line_6 |  | 5 | 10 | 0.047342 | 0.125 | 0.08 | 261 | 0 | 0.364 | 1 | 5 | cs | TRUE
7 | LV_4416-1_0_6_line_7 |  | 6 | 162 | 0.017754 | 0.125 | 0.08 | 261 | 0 | 0.364 | 1 | 5 | cs | TRUE
8 | LV_4416-1_0_6_line_8 |  | 7 | 8 | 0.53667 | 0.125 | 0.08 | 261 | 0 | 0.364 | 1 | 5 | cs | TRUE
9 | LV_4416-1_0_6_line_9 |  | 7 | 9 | 0.1428 | 0.125 | 0.08 | 261 | 0 | 0.364 | 1 | 5 | cs | TRUE
10 | LV_4416-1_0_6_line_10 |  | 8 | 133 | 0.13096 | 0.125 | 0.08 | 261 | 0 | 0.364 | 1 | 5 | cs | TRUE
11 | LV_4416-1_0_6_line_11 |  | 9 | 163 | 0.016945 | 0.125 | 0.08 | 261 | 0 | 0.364 | 1 | 5 | cs | TRUE
12 | LV_4416-1_0_6_line_12 |  | 10 | 93 | 0.019681 | 0.125 | 0.08 | 261 | 0 | 0.364 | 1 | 5 | cs | TRUE
13 | LV_4416-1_0_6_line_13 |  | 10 | 51 | 0.043152 | 0.125 | 0.08 | 261 | 0 | 0.364 | 1 | 5 | cs | TRUE
14 | LV_4416-1_0_6_line_14 |  | 10 | 90 | 0.039178 | 0.125 | 0.08 | 261 | 0 | 0.364 | 1 | 1 | cs | TRUE
15 | LV_4416-1_0_6_line_15 |  | 11 | 12 | 0.018585 | 0.125 | 0.08 | 261 | 0 | 0.364 | 1 | 1 | cs | TRUE
16 | LV_4416-1_0_6_line_16 |  | 12 | 13 | 0.034575 | 0.125 | 0.08 | 261 | 0 | 0.364 | 1 | 1 | cs | TRUE
17 | LV_4416-1_0_6_line_17 |  | 12 | 14 | 0.040864 | 0.125 | 0.08 | 261 | 0 | 0.364 | 1 | 1 | cs | TRUE
18 | LV_4416-1_0_6_line_18 |  | 13 | 15 | 0.012898 | 0.125 | 0.08 | 261 | 0 | 0.364 | 1 | 1 | cs | TRUE
19 | LV_4416-1_0_6_line_19 |  | 14 | 16 | 0.036944 | 0.125 | 0.08 | 261 | 0 | 0.364 | 1 | 1 | cs | TRUE
20 | LV_4416-1_0_6_line_20 |  | 14 | 17 | 0.0055734 | 0.125 | 0.08 | 261 | 0 | 0.364 | 1 | 1 | cs | TRUE
21 | LV_4416-1_0_6_line_21 |  | 15 | 21 | 0.0055683 | 0.125 | 0.08 | 261 | 0 | 0.364 | 1 | 1 | cs | TRUE
22 | LV_4416-1_0_6_line_22 |  | 17 | 22 | 0.023424 | 0.125 | 0.08 | 261 | 0 | 0.364 | 1 | 1 | cs | TRUE
23 | LV_4416-1_0_6_line_23 |  | 18 | 19 | 0.020129 | 0.125 | 0.08 | 261 | 0 | 0.364 | 1 | 1 | cs | TRUE
24 | LV_4416-1_0_6_line_24 |  | 18 | 20 | 0.017892 | 0.125 | 0.08 | 261 | 0 | 0.364 | 1 | 1 | cs | TRUE
25 | LV_4416-1_0_6_line_25 |  | 19 | 56 | 0.028003 | 0.125 | 0.08 | 261 | 0 | 0.364 | 1 | 1 | cs | TRUE
26 | LV_4416-1_0_6_line_26 |  | 19 | 57 | 0.019612 | 0.125 | 0.08 | 261 | 0 | 0.364 | 1 | 1 | cs | TRUE
27 | LV_4416-1_0_6_line_27 |  | 20 | 58 | 0.034384 | 0.125 | 0.08 | 261 | 0 | 0.364 | 1 | 1 | cs | TRUE
28 | LV_4416-1_0_6_line_28 |  | 21 | 37 | 0.014651 | 0.125 | 0.08 | 261 | 0 | 0.364 | 1 | 1 | cs | TRUE
29 | LV_4416-1_0_6_line_29 |  | 22 | 30 | 0.0048847 | 0.125 | 0.08 | 261 | 0 | 0.364 | 1 | 1 | cs | TRUE
30 | LV_4416-1_0_6_line_30 |  | 23 | 24 | 0.015157 | 0.125 | 0.08 | 261 | 0 | 0.364 | 1 | 1 | cs | TRUE
31 | LV_4416-1_0_6_line_31 |  | 23 | 25 | 0.014083 | 0.125 | 0.08 | 261 | 0 | 0.364 | 1 | 1 | cs | TRUE
32 | LV_4416-1_0_6_line_32 |  | 24 | 26 | 0.010687 | 0.125 | 0.08 | 261 | 0 | 0.364 | 1 | 1 | cs | TRUE
33 | LV_4416-1_0_6_line_33 |  | 25 | 27 | 0.013037 | 0.125 | 0.08 | 261 | 0 | 0.364 | 1 | 1 | cs | TRUE
34 | LV_4416-1_0_6_line_34 |  | 25 | 28 | 0.0034206 | 0.125 | 0.08 | 261 | 0 | 0.364 | 1 | 1 | cs | TRUE
35 | LV_4416-1_0_6_line_35 |  | 27 | 29 | 0.017155 | 0.125 | 0.08 | 261 | 0 | 0.364 | 1 | 1 | cs | TRUE
36 | LV_4416-1_0_6_line_36 |  | 28 | 30 | 0.014887 | 0.125 | 0.08 | 261 | 0 | 0.364 | 1 | 1 | cs | TRUE
37 | LV_4416-1_0_6_line_37 |  | 29 | 31 | 0.016044 | 0.125 | 0.08 | 261 | 0 | 0.364 | 1 | 1 | cs | TRUE
38 | LV_4416-1_0_6_line_38 |  | 29 | 32 | 0.01917 | 0.125 | 0.08 | 261 | 0 | 0.364 | 1 | 1 | cs | TRUE
39 | LV_4416-1_0_6_line_39 |  | 31 | 33 | 0.033908 | 0.125 | 0.08 | 261 | 0 | 0.364 | 1 | 1 | cs | TRUE
40 | LV_4416-1_0_6_line_40 |  | 32 | 34 | 0.073194 | 0.125 | 0.08 | 261 | 0 | 0.364 | 1 | 1 | cs | TRUE
41 | LV_4416-1_0_6_line_41 |  | 34 | 35 | 0.031103 | 0.125 | 0.08 | 261 | 0 | 0.364 | 1 | 1 | cs | TRUE
42 | LV_4416-1_0_6_line_42 |  | 34 | 36 | 0.021851 | 0.125 | 0.08 | 261 | 0 | 0.364 | 1 | 1 | cs | TRUE
43 | LV_4416-1_0_6_line_43 |  | 35 | 38 | 0.028955 | 0.125 | 0.08 | 261 | 0 | 0.364 | 1 | 1 | cs | TRUE
44 | LV_4416-1_0_6_line_44 |  | 36 | 39 | 0.015383 | 0.125 | 0.08 | 261 | 0 | 0.364 | 1 | 1 | cs | TRUE
45 | LV_4416-1_0_6_line_45 |  | 36 | 40 | 0.011227 | 0.125 | 0.08 | 261 | 0 | 0.364 | 1 | 1 | cs | TRUE
46 | LV_4416-1_0_6_line_46 |  | 38 | 41 | 0.0099405 | 0.125 | 0.08 | 261 | 0 | 0.364 | 1 | 1 | cs | TRUE
47 | LV_4416-1_0_6_line_47 |  | 39 | 42 | 0.0079662 | 0.125 | 0.08 | 261 | 0 | 0.364 | 1 | 1 | cs | TRUE
48 | LV_4416-1_0_6_line_48 |  | 40 | 43 | 0.016487 | 0.125 | 0.08 | 261 | 0 | 0.364 | 1 | 1 | cs | TRUE
49 | LV_4416-1_0_6_line_49 |  | 41 | 101 | 0.0033041 | 0.125 | 0.08 | 261 | 0 | 0.364 | 1 | 1 | cs | TRUE
50 | LV_4416-1_0_6_line_50 |  | 43 | 95 | 0.019281 | 0.125 | 0.08 | 261 | 0 | 0.364 | 1 | 1 | cs | TRUE
51 | LV_4416-1_0_6_line_51 |  | 44 | 45 | 0.10633 | 0.125 | 0.08 | 261 | 0 | 0.364 | 1 | 1 | cs | TRUE
52 | LV_4416-1_0_6_line_52 |  | 45 | 46 | 0.0098069 | 0.125 | 0.08 | 261 | 0 | 0.364 | 1 | 1 | cs | TRUE
53 | LV_4416-1_0_6_line_53 |  | 46 | 47 | 0.015378 | 0.125 | 0.08 | 261 | 0 | 0.364 | 1 | 5 | cs | TRUE
54 | LV_4416-1_0_6_line_54 |  | 46 | 48 | 0.0091953 | 0.125 | 0.08 | 261 | 0 | 0.364 | 1 | 5 | cs | TRUE
55 | LV_4416-1_0_6_line_55 |  | 47 | 49 | 0.029691 | 0.125 | 0.08 | 261 | 0 | 0.364 | 1 | 5 | cs | TRUE
56 | LV_4416-1_0_6_line_56 |  | 48 | 50 | 0.011379 | 0.125 | 0.08 | 261 | 0 | 0.364 | 1 | 1 | cs | TRUE
57 | LV_4416-1_0_6_line_57 |  | 48 | 51 | 0.018674 | 0.125 | 0.08 | 261 | 0 | 0.364 | 1 | 5 | cs | TRUE
58 | LV_4416-1_0_6_line_58 |  | 49 | 52 | 0.053945 | 0.125 | 0.08 | 261 | 0 | 0.364 | 1 | 5 | cs | TRUE
59 | LV_4416-1_0_6_line_59 |  | 51 | 55 | 0.031091 | 0.125 | 0.08 | 261 | 0 | 0.364 | 1 | 1 | cs | TRUE
60 | LV_4416-1_0_6_line_60 |  | 52 | 53 | 0.004679 | 0.125 | 0.08 | 261 | 0 | 0.364 | 1 | 1 | cs | TRUE
61 | LV_4416-1_0_6_line_61 |  | 52 | 54 | 0.0091895 | 0.125 | 0.08 | 261 | 0 | 0.364 | 1 | 5 | cs | TRUE
62 | LV_4416-1_0_6_line_62 |  | 53 | 129 | 0.0238 | 0.125 | 0.08 | 261 | 0 | 0.364 | 1 | 1 | cs | TRUE
63 | LV_4416-1_0_6_line_63 |  | 54 | 130 | 0.019425 | 0.125 | 0.08 | 261 | 0 | 0.364 | 1 | 5 | cs | TRUE
64 | LV_4416-1_0_6_line_64 |  | 58 | 103 | 0.019028 | 0.125 | 0.08 | 261 | 0 | 0.364 | 1 | 1 | cs | TRUE
65 | LV_4416-1_0_6_line_65 |  | 59 | 60 | 0.0064649 | 0.125 | 0.08 | 261 | 0 | 0.364 | 1 | 1 | cs | TRUE
66 | LV_4416-1_0_6_line_66 |  | 59 | 61 | 0.029562 | 0.125 | 0.08 | 261 | 0 | 0.364 | 1 | 1 | cs | TRUE
67 | LV_4416-1_0_6_line_67 |  | 60 | 62 | 0.034214 | 0.125 | 0.08 | 261 | 0 | 0.364 | 1 | 1 | cs | TRUE
68 | LV_4416-1_0_6_line_68 |  | 61 | 63 | 1.9675e-05 | 0.125 | 0.08 | 261 | 0 | 0.364 | 1 | 1 | cs | TRUE
69 | LV_4416-1_0_6_line_69 |  | 62 | 64 | 0.030538 | 0.125 | 0.08 | 261 | 0 | 0.364 | 1 | 1 | cs | TRUE
70 | LV_4416-1_0_6_line_70 |  | 63 | 65 | 0.0018518 | 0.125 | 0.08 | 261 | 0 | 0.364 | 1 | 1 | cs | TRUE
71 | LV_4416-1_0_6_line_71 |  | 64 | 66 | 0.0040389 | 0.125 | 0.08 | 261 | 0 | 0.364 | 1 | 1 | cs | TRUE
72 | LV_4416-1_0_6_line_72 |  | 65 | 67 | 0.019357 | 0.125 | 0.08 | 261 | 0 | 0.364 | 1 | 1 | cs | TRUE
73 | LV_4416-1_0_6_line_73 |  | 66 | 76 | 0.013822 | 0.125 | 0.08 | 261 | 0 | 0.364 | 1 | 1 | cs | TRUE
74 | LV_4416-1_0_6_line_74 |  | 66 | 77 | 0.025628 | 0.125 | 0.08 | 261 | 0 | 0.364 | 1 | 1 | cs | TRUE
75 | LV_4416-1_0_6_line_75 |  | 67 | 118 | 0.030879 | 0.125 | 0.08 | 261 | 0 | 0.364 | 1 | 1 | cs | TRUE
76 | LV_4416-1_0_6_line_76 |  | 68 | 69 | 0.027664 | 0.125 | 0.08 | 261 | 0 | 0.364 | 1 | 1 | cs | TRUE
77 | LV_4416-1_0_6_line_77 |  | 68 | 70 | 0.016803 | 0.125 | 0.08 | 261 | 0 | 0.364 | 1 | 1 | cs | TRUE
78 | LV_4416-1_0_6_line_78 |  | 69 | 71 | 0.0036943 | 0.125 | 0.08 | 261 | 0 | 0.364 | 1 | 1 | cs | TRUE
79 | LV_4416-1_0_6_line_79 |  | 70 | 72 | 0.039655 | 0.125 | 0.08 | 261 | 0 | 0.364 | 1 | 1 | cs | TRUE
80 | LV_4416-1_0_6_line_80 |  | 71 | 74 | 0.021616 | 0.125 | 0.08 | 261 | 0 | 0.364 | 1 | 1 | cs | TRUE
81 | LV_4416-1_0_6_line_81 |  | 72 | 73 | 0.022912 | 0.125 | 0.08 | 261 | 0 | 0.364 | 1 | 1 | cs | TRUE
82 | LV_4416-1_0_6_line_82 |  | 74 | 75 | 0.0018083 | 0.125 | 0.08 | 261 | 0 | 0.364 | 1 | 1 | cs | TRUE
83 | LV_4416-1_0_6_line_83 |  | 75 | 81 | 0.019415 | 0.125 | 0.08 | 261 | 0 | 0.364 | 1 | 1 | cs | TRUE
84 | LV_4416-1_0_6_line_84 |  | 76 | 78 | 0.021012 | 0.125 | 0.08 | 261 | 0 | 0.364 | 1 | 1 | cs | TRUE
85 | LV_4416-1_0_6_line_85 |  | 77 | 79 | 0.013849 | 0.125 | 0.08 | 261 | 0 | 0.364 | 1 | 1 | cs | TRUE
86 | LV_4416-1_0_6_line_86 |  | 77 | 80 | 0.0009911 | 0.125 | 0.08 | 261 | 0 | 0.364 | 1 | 1 | cs | TRUE
87 | LV_4416-1_0_6_line_87 |  | 79 | 127 | 0.0014274 | 0.125 | 0.08 | 261 | 0 | 0.364 | 1 | 1 | cs | TRUE
88 | LV_4416-1_0_6_line_88 |  | 80 | 87 | 0.02383 | 0.125 | 0.08 | 261 | 0 | 0.364 | 1 | 1 | cs | TRUE
89 | LV_4416-1_0_6_line_89 |  | 81 | 82 | 0.0096536 | 0.125 | 0.08 | 261 | 0 | 0.364 | 1 | 1 | cs | TRUE
90 | LV_4416-1_0_6_line_90 |  | 82 | 83 | 0.021804 | 0.125 | 0.08 | 261 | 0 | 0.364 | 1 | 1 | cs | TRUE
91 | LV_4416-1_0_6_line_91 |  | 83 | 84 | 0.015657 | 0.125 | 0.08 | 261 | 0 | 0.364 | 1 | 1 | cs | TRUE
92 | LV_4416-1_0_6_line_92 |  | 84 | 85 | 0.043061 | 0.125 | 0.08 | 261 | 0 | 0.364 | 1 | 1 | cs | TRUE
93 | LV_4416-1_0_6_line_93 |  | 85 | 104 | 0.012395 | 0.125 | 0.08 | 261 | 0 | 0.364 | 1 | 5 | cs | TRUE
94 | LV_4416-1_0_6_line_94 |  | 85 | 102 | 0.025635 | 0.125 | 0.08 | 261 | 0 | 0.364 | 1 | 5 | cs | TRUE
95 | LV_4416-1_0_6_line_95 |  | 86 | 87 | 0.0029395 | 0.125 | 0.08 | 261 | 0 | 0.364 | 1 | 1 | cs | TRUE
96 | LV_4416-1_0_6_line_96 |  | 86 | 88 | 0.030161 | 0.125 | 0.08 | 261 | 0 | 0.364 | 1 | 1 | cs | TRUE
97 | LV_4416-1_0_6_line_97 |  | 87 | 89 | 0.035922 | 0.125 | 0.08 | 261 | 0 | 0.364 | 1 | 1 | cs | TRUE
98 | LV_4416-1_0_6_line_98 |  | 88 | 90 | 0.002986 | 0.125 | 0.08 | 261 | 0 | 0.364 | 1 | 1 | cs | TRUE
99 | LV_4416-1_0_6_line_99 |  | 88 | 91 | 0.03251 | 0.125 | 0.08 | 261 | 0 | 0.364 | 1 | 1 | cs | TRUE
100 | LV_4416-1_0_6_line_100 |  | 90 | 92 | 0.044928 | 0.125 | 0.08 | 261 | 0 | 0.364 | 1 | 1 | cs | TRUE
101 | LV_4416-1_0_6_line_101 |  | 92 | 94 | 0.0022917 | 0.125 | 0.08 | 261 | 0 | 0.364 | 1 | 1 | cs | TRUE
102 | LV_4416-1_0_6_line_102 |  | 93 | 106 | 0.0095359 | 0.125 | 0.08 | 261 | 0 | 0.364 | 1 | 5 | cs | TRUE
103 | LV_4416-1_0_6_line_103 |  | 94 | 178 | 0.015661 | 0.125 | 0.08 | 261 | 0 | 0.364 | 1 | 1 | cs | TRUE
104 | LV_4416-1_0_6_line_104 |  | 95 | 96 | 0.038949 | 0.125 | 0.08 | 261 | 0 | 0.364 | 1 | 2 | cs | TRUE
105 | LV_4416-1_0_6_line_105 |  | 96 | 97 | 0.017827 | 0.125 | 0.08 | 261 | 0 | 0.364 | 1 | 5 | cs | TRUE
106 | LV_4416-1_0_6_line_106 |  | 97 | 98 | 0.010367 | 0.125 | 0.08 | 261 | 0 | 0.364 | 1 | 5 | cs | TRUE
107 | LV_4416-1_0_6_line_107 |  | 98 | 99 | 0.016374 | 0.125 | 0.08 | 261 | 0 | 0.364 | 1 | 1 | cs | TRUE
108 | LV_4416-1_0_6_line_108 |  | 98 | 100 | 0.014111 | 0.125 | 0.08 | 261 | 0 | 0.364 | 1 | 5 | cs | TRUE
109 | LV_4416-1_0_6_line_109 |  | 99 | 114 | 0.019831 | 0.125 | 0.08 | 261 | 0 | 0.364 | 1 | 1 | cs | TRUE
110 | LV_4416-1_0_6_line_110 |  | 100 | 113 | 0.0047146 | 0.125 | 0.08 | 261 | 0 | 0.364 | 1 | 5 | cs | TRUE
111 | LV_4416-1_0_6_line_111 |  | 102 | 103 | 0.019155 | 0.125 | 0.08 | 261 | 0 | 0.364 | 1 | 5 | cs | TRUE
112 | LV_4416-1_0_6_line_112 |  | 103 | 105 | 0.020685 | 0.125 | 0.08 | 261 | 0 | 0.364 | 1 | 5 | cs | TRUE
113 | LV_4416-1_0_6_line_113 |  | 104 | 106 | 0.024589 | 0.125 | 0.08 | 261 | 0 | 0.364 | 1 | 5 | cs | TRUE
114 | LV_4416-1_0_6_line_114 |  | 104 | 107 | 0.014752 | 0.125 | 0.08 | 261 | 0 | 0.364 | 1 | 1 | cs | TRUE
115 | LV_4416-1_0_6_line_115 |  | 105 | 108 | 0.038279 | 0.125 | 0.08 | 261 | 0 | 0.364 | 1 | 5 | cs | TRUE
116 | LV_4416-1_0_6_line_116 |  | 105 | 109 | 0.022735 | 0.125 | 0.08 | 261 | 0 | 0.364 | 1 | 1 | cs | TRUE
117 | LV_4416-1_0_6_line_117 |  | 106 | 110 | 0.019406 | 0.125 | 0.08 | 261 | 0 | 0.364 | 1 | 1 | cs | TRUE
118 | LV_4416-1_0_6_line_118 |  | 107 | 111 | 0.055696 | 0.125 | 0.08 | 261 | 0 | 0.364 | 1 | 1 | cs | TRUE
119 | LV_4416-1_0_6_line_119 |  | 108 | 112 | 0.028723 | 0.125 | 0.08 | 261 | 0 | 0.364 | 1 | 1 | cs | TRUE
120 | LV_4416-1_0_6_line_120 |  | 108 | 113 | 0.011175 | 0.125 | 0.08 | 261 | 0 | 0.364 | 1 | 5 | cs | TRUE
121 | LV_4416-1_0_6_line_121 |  | 110 | 125 | 0.021947 | 0.125 | 0.08 | 261 | 0 | 0.364 | 1 | 1 | cs | TRUE
122 | LV_4416-1_0_6_line_122 |  | 111 | 132 | 0.00014176 | 0.125 | 0.08 | 261 | 0 | 0.364 | 1 | 1 | cs | TRUE
123 | LV_4416-1_0_6_line_123 |  | 112 | 124 | 0.0030302 | 0.125 | 0.08 | 261 | 0 | 0.364 | 1 | 1 | cs | TRUE
124 | LV_4416-1_0_6_line_124 |  | 114 | 115 | 0.01125 | 0.125 | 0.08 | 261 | 0 | 0.364 | 1 | 1 | cs | TRUE
125 | LV_4416-1_0_6_line_125 |  | 115 | 122 | 0.0078725 | 0.125 | 0.08 | 261 | 0 | 0.364 | 1 | 1 | cs | TRUE
126 | LV_4416-1_0_6_line_126 |  | 116 | 117 | 0.024234 | 0.125 | 0.08 | 261 | 0 | 0.364 | 1 | 1 | cs | TRUE
127 | LV_4416-1_0_6_line_127 |  | 116 | 118 | 0.00327 | 0.125 | 0.08 | 261 | 0 | 0.364 | 1 | 1 | cs | TRUE
128 | LV_4416-1_0_6_line_128 |  | 117 | 119 | 0.032484 | 0.125 | 0.08 | 261 | 0 | 0.364 | 1 | 1 | cs | TRUE
129 | LV_4416-1_0_6_line_129 |  | 119 | 120 | 0.060701 | 0.125 | 0.08 | 261 | 0 | 0.364 | 1 | 1 | cs | TRUE
130 | LV_4416-1_0_6_line_130 |  | 120 | 121 | 0.0026549 | 0.125 | 0.08 | 261 | 0 | 0.364 | 1 | 1 | cs | TRUE
131 | LV_4416-1_0_6_line_131 |  | 121 | 131 | 0.0020431 | 0.125 | 0.08 | 261 | 0 | 0.364 | 1 | 1 | cs | TRUE
132 | LV_4416-1_0_6_line_132 |  | 122 | 123 | 0.0061053 | 0.125 | 0.08 | 261 | 0 | 0.364 | 1 | 1 | cs | TRUE
133 | LV_4416-1_0_6_line_133 |  | 125 | 126 | 0.0017073 | 0.125 | 0.08 | 261 | 0 | 0.364 | 1 | 1 | cs | TRUE
134 | LV_4416-1_0_6_line_134 |  | 127 | 128 | 0.021678 | 0.125 | 0.08 | 261 | 0 | 0.364 | 1 | 1 | cs | TRUE
135 | LV_4416-1_0_6_line_135 |  | 129 | 183 | 0.0090445 | 0.125 | 0.08 | 261 | 0 | 0.364 | 1 | 1 | cs | TRUE
136 | LV_4416-1_0_6_line_136 |  | 130 | 170 | 0.00093934 | 0.125 | 0.08 | 261 | 0 | 0.364 | 1 | 5 | cs | TRUE
137 | LV_4416-1_0_6_line_137 |  | 130 | 172 | 0.004826 | 0.125 | 0.08 | 261 | 0 | 0.364 | 1 | 1 | cs | TRUE
138 | LV_4416-1_0_6_line_138 |  | 131 | 184 | 0.024048 | 0.125 | 0.08 | 261 | 0 | 0.364 | 1 | 1 | cs | TRUE
139 | LV_4416-1_0_6_line_139 |  | 133 | 134 | 0.008257 | 0.125 | 0.08 | 261 | 0 | 0.364 | 1 | 5 | cs | TRUE
140 | LV_4416-1_0_6_line_140 |  | 134 | 135 | 0.019468 | 0.125 | 0.08 | 261 | 0 | 0.364 | 1 | 1 | cs | TRUE
141 | LV_4416-1_0_6_line_141 |  | 134 | 136 | 0.062343 | 0.125 | 0.08 | 261 | 0 | 0.364 | 1 | 5 | cs | TRUE
142 | LV_4416-1_0_6_line_142 |  | 134 | 137 | 0.027942 | 0.125 | 0.08 | 261 | 0 | 0.364 | 1 | 1 | cs | TRUE
143 | LV_4416-1_0_6_line_143 |  | 135 | 138 | 0.0083778 | 0.125 | 0.08 | 261 | 0 | 0.364 | 1 | 1 | cs | TRUE
144 | LV_4416-1_0_6_line_144 |  | 136 | 139 | 0.043803 | 0.125 | 0.08 | 261 | 0 | 0.364 | 1 | 5 | cs | TRUE
145 | LV_4416-1_0_6_line_145 |  | 137 | 140 | 0.0066549 | 0.125 | 0.08 | 261 | 0 | 0.364 | 1 | 1 | cs | TRUE
146 | LV_4416-1_0_6_line_146 |  | 138 | 144 | 0.03272 | 0.125 | 0.08 | 261 | 0 | 0.364 | 1 | 1 | cs | TRUE
147 | LV_4416-1_0_6_line_147 |  | 139 | 145 | 0.0043367 | 0.125 | 0.08 | 261 | 0 | 0.364 | 1 | 5 | cs | TRUE
148 | LV_4416-1_0_6_line_148 |  | 141 | 142 | 0.023266 | 0.125 | 0.08 | 261 | 0 | 0.364 | 1 | 1 | cs | TRUE
149 | LV_4416-1_0_6_line_149 |  | 141 | 143 | 0.025129 | 0.125 | 0.08 | 261 | 0 | 0.364 | 1 | 1 | cs | TRUE
150 | LV_4416-1_0_6_line_150 |  | 142 | 148 | 0.014811 | 0.125 | 0.08 | 261 | 0 | 0.364 | 1 | 1 | cs | TRUE
151 | LV_4416-1_0_6_line_151 |  | 143 | 144 | 0.01571 | 0.125 | 0.08 | 261 | 0 | 0.364 | 1 | 1 | cs | TRUE
152 | LV_4416-1_0_6_line_152 |  | 144 | 146 | 0.020466 | 0.125 | 0.08 | 261 | 0 | 0.364 | 1 | 1 | cs | TRUE
153 | LV_4416-1_0_6_line_153 |  | 145 | 154 | 0.018175 | 0.125 | 0.08 | 261 | 0 | 0.364 | 1 | 2 | cs | TRUE
154 | LV_4416-1_0_6_line_154 |  | 145 | 151 | 0.033391 | 0.125 | 0.08 | 261 | 0 | 0.364 | 1 | 1 | cs | TRUE
155 | LV_4416-1_0_6_line_155 |  | 146 | 147 | 0.0082968 | 0.125 | 0.08 | 261 | 0 | 0.364 | 1 | 1 | cs | TRUE
156 | LV_4416-1_0_6_line_156 |  | 149 | 150 | 0.023717 | 0.125 | 0.08 | 261 | 0 | 0.364 | 1 | 1 | cs | TRUE
157 | LV_4416-1_0_6_line_157 |  | 149 | 151 | 0.013012 | 0.125 | 0.08 | 261 | 0 | 0.364 | 1 | 1 | cs | TRUE
158 | LV_4416-1_0_6_line_158 |  | 150 | 152 | 0.0014328 | 0.125 | 0.08 | 261 | 0 | 0.364 | 1 | 1 | cs | TRUE
159 | LV_4416-1_0_6_line_159 |  | 152 | 153 | 0.009432 | 0.125 | 0.08 | 261 | 0 | 0.364 | 1 | 1 | cs | TRUE
160 | LV_4416-1_0_6_line_160 |  | 154 | 155 | 0.043667 | 0.125 | 0.08 | 261 | 0 | 0.364 | 1 | 1 | cs | TRUE
161 | LV_4416-1_0_6_line_161 |  | 155 | 156 | 0.0061031 | 0.125 | 0.08 | 261 | 0 | 0.364 | 1 | 1 | cs | TRUE
162 | LV_4416-1_0_6_line_162 |  | 155 | 157 | 0.022043 | 0.125 | 0.08 | 261 | 0 | 0.364 | 1 | 1 | cs | TRUE
163 | LV_4416-1_0_6_line_163 |  | 156 | 160 | 0.048777 | 0.125 | 0.08 | 261 | 0 | 0.364 | 1 | 1 | cs | TRUE
164 | LV_4416-1_0_6_line_164 |  | 157 | 158 | 0.057778 | 0.125 | 0.08 | 261 | 0 | 0.364 | 1 | 1 | cs | TRUE
165 | LV_4416-1_0_6_line_165 |  | 158 | 159 | 0.021457 | 0.125 | 0.08 | 261 | 0 | 0.364 | 1 | 1 | cs | TRUE
166 | LV_4416-1_0_6_line_166 |  | 160 | 161 | 0.0048659 | 0.125 | 0.08 | 261 | 0 | 0.364 | 1 | 1 | cs | TRUE
167 | LV_4416-1_0_6_line_167 |  | 162 | 163 | 0.029033 | 0.125 | 0.08 | 261 | 0 | 0.364 | 1 | 5 | cs | TRUE
168 | LV_4416-1_0_6_line_168 |  | 164 | 165 | 0.0083574 | 0.125 | 0.08 | 261 | 0 | 0.364 | 1 | 1 | cs | TRUE
169 | LV_4416-1_0_6_line_169 |  | 165 | 166 | 0.022304 | 0.125 | 0.08 | 261 | 0 | 0.364 | 1 | 1 | cs | TRUE
170 | LV_4416-1_0_6_line_170 |  | 166 | 167 | 0.004456 | 0.125 | 0.08 | 261 | 0 | 0.364 | 1 | 1 | cs | TRUE
171 | LV_4416-1_0_6_line_171 |  | 166 | 168 | 0.018795 | 0.125 | 0.08 | 261 | 0 | 0.364 | 1 | 1 | cs | TRUE
172 | LV_4416-1_0_6_line_172 |  | 167 | 174 | 0.013261 | 0.125 | 0.08 | 261 | 0 | 0.364 | 1 | 1 | cs | TRUE
173 | LV_4416-1_0_6_line_173 |  | 167 | 175 | 0.0039726 | 0.125 | 0.08 | 261 | 0 | 0.364 | 1 | 1 | cs | TRUE
174 | LV_4416-1_0_6_line_174 |  | 168 | 176 | 0.018047 | 0.125 | 0.08 | 261 | 0 | 0.364 | 1 | 1 | cs | TRUE
175 | LV_4416-1_0_6_line_175 |  | 169 | 170 | 0.0086533 | 0.125 | 0.08 | 261 | 0 | 0.364 | 1 | 5 | cs | TRUE
176 | LV_4416-1_0_6_line_176 |  | 169 | 171 | 0.014515 | 0.125 | 0.08 | 261 | 0 | 0.364 | 1 | 5 | cs | TRUE
177 | LV_4416-1_0_6_line_177 |  | 171 | 177 | 0.039479 | 0.125 | 0.08 | 261 | 0 | 0.364 | 1 | 5 | cs | TRUE
178 | LV_4416-1_0_6_line_178 |  | 172 | 173 | 0.032743 | 0.125 | 0.08 | 261 | 0 | 0.364 | 1 | 1 | cs | TRUE
179 | LV_4416-1_0_6_line_179 |  | 175 | 177 | 0.0053416 | 0.125 | 0.08 | 261 | 0 | 0.364 | 1 | 1 | cs | TRUE
180 | LV_4416-1_0_6_line_180 |  | 176 | 179 | 0.0089714 | 0.125 | 0.08 | 261 | 0 | 0.364 | 1 | 1 | cs | TRUE
181 | LV_4416-1_0_6_line_181 |  | 179 | 180 | 0.027765 | 0.125 | 0.08 | 261 | 0 | 0.364 | 1 | 1 | cs | TRUE
182 | LV_4416-1_0_6_line_182 |  | 180 | 181 | 0.015345 | 0.125 | 0.08 | 261 | 0 | 0.364 | 1 | 1 | cs | TRUE
183 | LV_4416-1_0_6_line_183 |  | 181 | 182 | 0.013759 | 0.125 | 0.08 | 261 | 0 | 0.364 | 1 | 1 | cs | TRUE
184 | LV_4416-1_0_6_line_184 |  | 184 | 185 | 0.016753 | 0.125 | 0.08 | 261 | 0 | 0.364 | 1 | 1 | cs | TRUE
185 | LV_4416-1_0_6_line_185 |  | 185 | 186 | 0.0059607 | 0.125 | 0.08 | 261 | 0 | 0.364 | 1 | 1 | cs | TRUE
186 | LV_4416-1_0_6_line_186 |  | 186 | 187 | 0.01018 | 0.125 | 0.08 | 261 | 0 | 0.364 | 1 | 1 | cs | TRUE

## trafo
| name | std_type | hv_bus | lv_bus | sn_mva | vn_hv_kv | vn_lv_kv | vk_percent | vkr_percent | pfe_kw | i0_percent | shift_degree | tap_side | tap_neutral | tap_min | tap_max | tap_step_percent | tap_step_degree | tap_pos | tap_phase_shifter | parallel | df | in_service
0 | LV_4416-1_0_6_trafo_264 | 0.63 MVA 20/0.4 kV | 188 | 177 | 0.63 | 20 | 0.4 | 6 | 1.206 | 1.65 | 0.2619 | 150 | hv | 0 | -2 | 2 | 2.5 | 0 | 0 | FALSE | 1 | 1 | TRUE

## line_geodata
| x0 | y0 | x1 | y1 | x2 | y2 | x3 | y3 | x4 | y4 | x5 | y5 | x6 | y6 | x7 | y7 | x8 | y8
0 | 2740730.9547 | 1269546.5319 | 2740724.3451 | 1269524.9107 | 2740713.8348 | 1269490.2151 | 2740709.9276 | 1269477.0767
1 | 2740736.4835 | 1269566.4631 | 2740732.4041 | 1269551.2732 | 2740730.9547 | 1269546.5319
2 | 2740709.9276 | 1269477.0767 | 2740689.0236 | 1269406.7837
3 | 2740736.4835 | 1269566.4631 | 2740759.7366 | 1269733.3874
4 | 2740689.0236 | 1269406.7837 | 2740680.3734 | 1269377.6962 | 2740666.7056 | 1269332.682 | 2740661.4817 | 1269314.6398 | 2740658.073 | 1269305.0937 | 2740656.3939 | 1269299.4148 | 2740654.1052 | 1269293.7325 | 2740651.6981 | 1269289.4137
5 | 2740768.2347 | 1269792.8763 | 2740759.7366 | 1269733.3874
6 | 2740619.1728 | 1269256.1306 | 2740634.5483 | 1269267.0963 | 2740639.7019 | 1269271.0339 | 2740645.7653 | 1269279.4421 | 2740650.2353 | 1269286.7891 | 2740651.6981 | 1269289.4137
7 | 2740768.2347 | 1269792.8763 | 2740785.8829 | 1269790.9423
8 | 2740960.2295 | 1269728.4239 | 2741420.3216 | 1270004.7042
9 | 2740960.2295 | 1269728.4239 | 2740911.2625 | 1269759.8535 | 2740888.3385 | 1269771.8964 | 2740864.8036 | 1269780.2101 | 2740846.5186 | 1269784.3004 | 2740831.5874 | 1269785.9353
10 | 2741420.3216 | 1270004.7042 | 2741423.8629 | 1270004.2552 | 2741441.8498 | 1270001.9169 | 2741477.1482 | 1269993.387 | 2741527.1643 | 1269977.2802 | 2741536.2704 | 1269972.3601 | 2741542.9039 | 1269967.2696 | 2741544.2938 | 1269966.3248
11 | 2740814.7431 | 1269787.7797 | 2740831.5874 | 1269785.9353
12 | 2740619.1728 | 1269256.1306 | 2740607.9759 | 1269246.7327 | 2740604.1589 | 1269243.4063
13 | 2740649.5842 | 1269226.2807 | 2740637.7945 | 1269233.863 | 2740627.873 | 1269243.2917 | 2740619.1728 | 1269256.1306
14 | 2740595.1007 | 1269286.2986 | 2740601.0766 | 1269282.259 | 2740608.7332 | 1269274.3557 | 2740619.1728 | 1269256.1306
15 | 2740749.0914 | 1269106.2321 | 2740758.0813 | 1269109.6829 | 2740766.3206 | 1269113.1931
16 | 2740749.0914 | 1269106.2321 | 2740747.904 | 1269109.9296 | 2740744.8132 | 1269112.6253 | 2740740.3609 | 1269115.9003 | 2740720.8701 | 1269124.0663
17 | 2740749.0914 | 1269106.2321 | 2740748.676 | 1269100.6055 | 2740747.136 | 1269090.3587 | 2740746.9213 | 1269086.4164 | 2740748.0113 | 1269082.3828 | 2740754.5971 | 1269066.9912
18 | 2740720.8701 | 1269124.0663 | 2740718.7838 | 1269111.3379
19 | 2740717.7673 | 1269071.0513 | 2740754.5971 | 1269066.9912
20 | 2740754.5971 | 1269066.9912 | 2740756.7024 | 1269061.8307
21 | 2740718.7838 | 1269111.3379 | 2740717.8831 | 1269105.8429
22 | 2740761.9116 | 1269039.3954 | 2740762.2713 | 1269042.5834 | 2740762.1101 | 1269046.817 | 2740760.3624 | 1269052.8591 | 2740756.7024 | 1269061.8307
23 | 2740645.5253 | 1269146.0717 | 2740645.5993 | 1269140.1232 | 2740646.1928 | 1269125.9567
24 | 2740645.5253 | 1269146.0717 | 2740642.0817 | 1269145.8784 | 2740627.8802 | 1269148.5088
25 | 2740647.3639 | 1269097.9793 | 2740646.1928 | 1269125.9567
26 | 2740646.1928 | 1269125.9567 | 2740635.4839 | 1269127.3476 | 2740626.7448 | 1269128.4883
27 | 2740594.0714 | 1269154.7708 | 2740627.8802 | 1269148.5088
28 | 2740715.5133 | 1269091.3843 | 2740717.8831 | 1269105.8429
29 | 2740761.9116 | 1269039.3954 | 2740761.7554 | 1269038.011 | 2740760.4995 | 1269034.7533
30 | 2740767.9731 | 1269016.8524 | 2740782.646 | 1269015.9982 | 2740782.6324 | 1269015.5394
31 | 2740753.9136 | 1269017.6708 | 2740767.9731 | 1269016.8524
32 | 2740782.3169 | 1269004.8571 | 2740782.6324 | 1269015.5394
33 | 2740753.9136 | 1269017.6708 | 2740749.2278 | 1269005.5049
34 | 2740753.9136 | 1269017.6708 | 2740755.1441 | 1269020.8625
35 | 2740740.6161 | 1268990.8944 | 2740746.4124 | 1268998.1952 | 2740749.2278 | 1269005.5049
36 | 2740755.1441 | 1269020.8625 | 2740760.4995 | 1269034.7533
37 | 2740740.6161 | 1268990.8944 | 2740754.5794 | 1268982.9936
38 | 2740740.6161 | 1268990.8944 | 2740722.1792 | 1268996.1461
39 | 2740754.5794 | 1268982.9936 | 2740781.5077 | 1268967.7569 | 2740784.3131 | 1268966.7883
40 | 2740652.5935 | 1269018.7925 | 2740704.8746 | 1269001.0754 | 2740722.1792 | 1268996.1461
41 | 2740652.5935 | 1269018.7925 | 2740653.2223 | 1269033.166 | 2740653.095 | 1269049.8794
42 | 2740632.5069 | 1269026.6777 | 2740643.8202 | 1269024.2557 | 2740652.5935 | 1269018.7925
43 | 2740653.095 | 1269049.8794 | 2740682.0053 | 1269048.2714
44 | 2740632.5069 | 1269026.6777 | 2740632.6017 | 1269042.0603
45 | 2740632.5069 | 1269026.6777 | 2740621.5307 | 1269029.0364
46 | 2740691.9305 | 1269047.7194 | 2740682.0053 | 1269048.2714
47 | 2740632.6508 | 1269050.0263 | 2740632.6017 | 1269042.0603
48 | 2740621.5307 | 1269029.0364 | 2740607.2085 | 1269032.1142 | 2740605.3948 | 1269032.4111
49 | 2740695.2295 | 1269047.5359 | 2740691.9305 | 1269047.7194
50 | 2740586.3669 | 1269035.5261 | 2740605.3948 | 1269032.4111
51 | 2740654.9127 | 1269120.576 | 2740654.3775 | 1269136.3395 | 2740654.883 | 1269161.8878 | 2740655.8028 | 1269175.7345 | 2740657.7864 | 1269191.6974 | 2740661.1624 | 1269207.3599 | 2740665.7368 | 1269222.0166 | 2740667.1035 | 1269225.4161
52 | 2740670.7617 | 1269234.5152 | 2740667.1035 | 1269225.4161
53 | 2740670.7617 | 1269234.5152 | 2740676.2752 | 1269245.7798 | 2740677.7217 | 1269248.2202
54 | 2740662.2683 | 1269238.0386 | 2740666.3972 | 1269236.3241 | 2740670.7617 | 1269234.5152
55 | 2740693.5287 | 1269273.34 | 2740685.684 | 1269261.6528 | 2740677.7217 | 1269248.2202
56 | 2740662.2683 | 1269238.0386 | 2740666.7541 | 1269247.5659 | 2740667.162 | 1269248.3101
57 | 2740649.5842 | 1269226.2807 | 2740651.5229 | 1269231.1761 | 2740655.7866 | 1269231.7003 | 2740659.6242 | 1269234.6279 | 2740662.2683 | 1269238.0386
58 | 2740720.351 | 1269314.7863 | 2740689.8244 | 1269275.8765 | 2740693.5287 | 1269273.34
59 | 2740649.5842 | 1269226.2807 | 2740647.6246 | 1269221.318 | 2740649.9437 | 1269218.1479 | 2740651.4764 | 1269214.1693 | 2740651.3277 | 1269208.4046 | 2740649.2788 | 1269199.2913 | 2740648.8966 | 1269196.8649
60 | 2740720.351 | 1269314.7863 | 2740716.4713 | 1269317.4187
61 | 2740720.351 | 1269314.7863 | 2740726.4292 | 1269321.6783
62 | 2740716.4713 | 1269317.4187 | 2740696.7859 | 1269330.7954
63 | 2740739.2778 | 1269336.2471 | 2740726.4292 | 1269321.6783
64 | 2740575.3618 | 1269158.2361 | 2740594.0714 | 1269154.7708
65 | 2740434.4163 | 1269300.917 | 2740440.8791 | 1269300.751
66 | 2740434.4163 | 1269300.917 | 2740420.0978 | 1269301.2848 | 2740408.9693 | 1269301.9766 | 2740404.9077 | 1269302.4465
67 | 2740475.0388 | 1269298.8388 | 2740442.5766 | 1269300.7074 | 2740440.8791 | 1269300.751
68 | 2740404.9077 | 1269302.4465 | 2740404.8881 | 1269302.4488
69 | 2740505.5267 | 1269297.0839 | 2740475.0388 | 1269298.8388
70 | 2740403.0486 | 1269302.6616 | 2740404.8881 | 1269302.4488
71 | 2740509.5589 | 1269296.8518 | 2740505.5267 | 1269297.0839
72 | 2740384.9967 | 1269309.0154 | 2740387.9322 | 1269307.1484 | 2740398.0455 | 1269303.2404 | 2740403.0486 | 1269302.6616
73 | 2740509.5589 | 1269296.8518 | 2740511.4816 | 1269310.5398
74 | 2740509.5589 | 1269296.8518 | 2740535.2212 | 1269295.3718
75 | 2740359.8899 | 1269326.9617 | 2740377.6662 | 1269313.6776 | 2740384.9967 | 1269309.0154
76 | 2740423.2023 | 1269232.204 | 2740450.2942 | 1269226.6085
77 | 2740406.7463 | 1269235.6029 | 2740423.2023 | 1269232.204
78 | 2740453.9121 | 1269225.8612 | 2740450.2942 | 1269226.6085
79 | 2740406.7463 | 1269235.6029 | 2740394.2785 | 1269197.9584
80 | 2740475.0814 | 1269221.4889 | 2740453.9121 | 1269225.8612
81 | 2740394.2785 | 1269197.9584 | 2740416.5552 | 1269192.5997
82 | 2740475.0814 | 1269221.4889 | 2740476.8523 | 1269221.1231
83 | 2740495.8664 | 1269217.1959 | 2740476.8523 | 1269221.1231
84 | 2740514.4043 | 1269331.3474 | 2740511.4816 | 1269310.5398
85 | 2740535.2212 | 1269295.3718 | 2740536.976 | 1269309.1094
86 | 2740536.2093 | 1269295.2949 | 2740535.2212 | 1269295.3718
87 | 2740537.1569 | 1269310.5253 | 2740536.976 | 1269309.1094
88 | 2740559.968 | 1269293.4475 | 2740536.2093 | 1269295.2949
89 | 2740495.8664 | 1269217.1959 | 2740505.3204 | 1269215.2433
90 | 2740526.6328 | 1269210.6399 | 2740508.5815 | 1269214.5697 | 2740505.3204 | 1269215.2433
91 | 2740526.6328 | 1269210.6399 | 2740541.9317 | 1269207.3092
92 | 2740583.5885 | 1269202.2641 | 2740578.8002 | 1269199.7366 | 2740570.2897 | 1269201.1355 | 2740541.9317 | 1269207.3092
93 | 2740588.231 | 1269213.7526 | 2740587.4183 | 1269211.2085 | 2740583.5885 | 1269202.2641
94 | 2740583.5885 | 1269202.2641 | 2740578.8801 | 1269177.0654
95 | 2740559.968 | 1269293.4475 | 2740562.8986 | 1269293.2188
96 | 2740592.326 | 1269287.4225 | 2740589.7644 | 1269288.4515 | 2740575.6942 | 1269292.2204 | 2740562.8986 | 1269293.2188
97 | 2740559.968 | 1269293.4475 | 2740565.3364 | 1269328.9662
98 | 2740592.326 | 1269287.4225 | 2740595.1007 | 1269286.2986
99 | 2740592.326 | 1269287.4225 | 2740598.2647 | 1269319.3857
100 | 2740595.1007 | 1269286.2986 | 2740602.1574 | 1269287.4565 | 2740609.8198 | 1269287.8393 | 2740618.7032 | 1269287.8507 | 2740627.1687 | 1269288.653 | 2740631.376 | 1269289.9655 | 2740633.9252 | 1269293.2516 | 2740635.113 | 1269297.2303
101 | 2740635.113 | 1269297.2303 | 2740635.7686 | 1269299.4262
102 | 2740598.0939 | 1269236.176 | 2740600.8512 | 1269240.5237 | 2740604.1589 | 1269243.4063
103 | 2740639.8777 | 1269314.5254 | 2740638.0482 | 1269306.6296 | 2740635.9819 | 1269300.1407 | 2740635.7686 | 1269299.4262
104 | 2740548.4062 | 1269044.216 | 2740583.5434 | 1269035.9883 | 2740586.3669 | 1269035.5261
105 | 2740548.4062 | 1269044.216 | 2740552.4822 | 1269061.5711
106 | 2740554.8523 | 1269071.663 | 2740552.4822 | 1269061.5711
107 | 2740554.8523 | 1269071.663 | 2740538.9707 | 1269075.6486
108 | 2740554.8523 | 1269071.663 | 2740557.9809 | 1269085.4228
109 | 2740519.7362 | 1269080.4756 | 2740538.9707 | 1269075.6486
110 | 2740559.0262 | 1269090.0201 | 2740557.9809 | 1269085.4228
111 | 2740575.3618 | 1269158.2361 | 2740578.8801 | 1269177.0654
112 | 2740575.3618 | 1269158.2361 | 2740573.1562 | 1269149.6864 | 2740570.2681 | 1269138.1841
113 | 2740588.231 | 1269213.7526 | 2740591.1733 | 1269222.9761 | 2740596.1782 | 1269233.1608 | 2740598.0939 | 1269236.176
114 | 2740588.231 | 1269213.7526 | 2740601.319 | 1269212.3515 | 2740602.8983 | 1269212.1699
115 | 2740561.5038 | 1269100.9167 | 2740570.2681 | 1269138.1841
116 | 2740570.2681 | 1269138.1841 | 2740592.5697 | 1269133.7686
117 | 2740598.0939 | 1269236.176 | 2740578.9981 | 1269239.6308
118 | 2740602.8983 | 1269212.1699 | 2740608.6116 | 1269211.5131 | 2740612.2506 | 1269211.3996 | 2740618.0409 | 1269210.7368 | 2740619.6853 | 1269208.0733 | 2740619.3931 | 1269204.5406 | 2740610.8837 | 1269171.8276
119 | 2740561.5038 | 1269100.9167 | 2740589.626 | 1269095.0744
120 | 2740561.5038 | 1269100.9167 | 2740559.0262 | 1269090.0201
121 | 2740578.9981 | 1269239.6308 | 2740557.4013 | 1269243.5381
122 | 2740610.848 | 1269171.6904 | 2740610.8837 | 1269171.8276
123 | 2740592.5928 | 1269094.4581 | 2740589.626 | 1269095.0744
124 | 2740519.7362 | 1269080.4756 | 2740508.8249 | 1269083.2138
125 | 2740508.8249 | 1269083.2138 | 2740501.1892 | 1269085.13
126 | 2740357.2705 | 1269328.9191 | 2740341.0991 | 1269346.9679
127 | 2740359.8899 | 1269326.9617 | 2740357.2705 | 1269328.9191 | 2740357.2705 | 1269328.9191
128 | 2740319.422 | 1269371.1617 | 2740341.0991 | 1269346.9679
129 | 2740319.422 | 1269371.1617 | 2740319.7034 | 1269362.4932 | 2740319.1899 | 1269353.0606 | 2740317.9074 | 1269343.3539 | 2740317.1699 | 1269337.6419 | 2740316.3006 | 1269333.0389 | 2740315.4122 | 1269329.5588 | 2740313.7351 | 1269317.4515 | 2740310.9298 | 1269311.5523
130 | 2740310.9298 | 1269311.5523 | 2740309.7897 | 1269309.1547
131 | 2740309.7897 | 1269309.1547 | 2740308.9123 | 1269307.3096
132 | 2740495.2675 | 1269086.6161 | 2740501.1892 | 1269085.13
133 | 2740555.7212 | 1269243.842 | 2740557.4013 | 1269243.5381
134 | 2740537.1569 | 1269310.5253 | 2740539.9036 | 1269332.0284
135 | 2740689.3051 | 1269335.8788 | 2740696.7859 | 1269330.7954
136 | 2740739.2778 | 1269336.2471 | 2740739.8994 | 1269336.9513
137 | 2740739.2778 | 1269336.2471 | 2740735.3339 | 1269339.0448
138 | 2740297.999 | 1269287.2348 | 2740299.1154 | 1269286.7074 | 2740308.9123 | 1269307.3096
139 | 2741551.1227 | 1269961.6832 | 2741544.2938 | 1269966.3248
140 | 2741566.1201 | 1269974.1438 | 2741562.7386 | 1269971.0708 | 2741551.1227 | 1269961.6832
141 | 2741551.1227 | 1269961.6832 | 2741559.3979 | 1269954.9971 | 2741567.6759 | 1269947.2544 | 2741574.461 | 1269937.4184 | 2741579.3187 | 1269922.8871 | 2741580.8401 | 1269909.8774
142 | 2741551.1227 | 1269961.6832 | 2741548.8794 | 1269933.8313
143 | 2741566.1201 | 1269974.1438 | 2741571.2104 | 1269974.3882 | 2741574.4737 | 1269974.7345
144 | 2741580.8401 | 1269909.8774 | 2741582.5198 | 1269895.5144 | 2741583.2366 | 1269866.1807
145 | 2741548.8794 | 1269933.8313 | 2741548.3451 | 1269927.1979
146 | 2741606.9924 | 1269975.5247 | 2741601.7509 | 1269974.676 | 2741591.4638 | 1269974.229 | 2741583.7975 | 1269974.0451 | 2741578.1183 | 1269975.1212 | 2741574.4737 | 1269974.7345
147 | 2741583.3425 | 1269861.8452 | 2741583.2366 | 1269866.1807
148 | 2741646.9613 | 1269983.8134 | 2741646.7992 | 1269973.9442 | 2741645.3501 | 1269960.6274
149 | 2741646.9613 | 1269983.8134 | 2741642.1526 | 1269982.4968 | 2741634.3218 | 1269980.6961 | 2741623.2656 | 1269978.4177 | 2741622.46 | 1269978.2686
150 | 2741642.6203 | 1269946.0719 | 2741645.3067 | 1269960.2281 | 2741645.3501 | 1269960.6274
151 | 2741606.9924 | 1269975.5247 | 2741612.009 | 1269976.3347 | 2741622.46 | 1269978.2686
152 | 2741606.9924 | 1269975.5247 | 2741607.2001 | 1269966.5542 | 2741607.7146 | 1269961.7395 | 2741608.0191 | 1269957.5204 | 2741608.2801 | 1269955.1132
153 | 2741583.3425 | 1269861.8452 | 2741584.3132 | 1269843.6961
154 | 2741583.3425 | 1269861.8452 | 2741598.5445 | 1269860.1412 | 2741603.5009 | 1269860.6383 | 2741606.5197 | 1269863.4579 | 2741608.8878 | 1269868.2972 | 2741610.9517 | 1269871.2402
155 | 2741615.5796 | 1269951.5488 | 2741613.5965 | 1269952.2155 | 2741609.5253 | 1269953.7305 | 2741608.2801 | 1269955.1132
156 | 2741622.2841 | 1269876.6419 | 2741626.9006 | 1269877.4492 | 2741632.1133 | 1269879.187 | 2741635.5005 | 1269881.0812 | 2741638.2396 | 1269884.5726 | 2741641.1822 | 1269888.0577 | 2741641.7131 | 1269888.4432
157 | 2741622.2841 | 1269876.6419 | 2741620.2663 | 1269876.289 | 2741615.2498 | 1269875.1565 | 2741611.0932 | 1269871.4421 | 2741610.9517 | 1269871.2402
158 | 2741642.8725 | 1269889.285 | 2741641.7131 | 1269888.4432
159 | 2741649.6855 | 1269895.7136 | 2741646.3466 | 1269891.8074 | 2741642.8725 | 1269889.285
160 | 2741591.6368 | 1269800.7168 | 2741586.0352 | 1269826.7973 | 2741584.5028 | 1269840.1516 | 2741584.3132 | 1269843.6961
161 | 2741591.6368 | 1269800.7168 | 2741594.924 | 1269805.859
162 | 2741591.6368 | 1269800.7168 | 2741594.3147 | 1269778.8371
163 | 2741629.3081 | 1269833.2189 | 2741617.8224 | 1269833.5103 | 2741613.6038 | 1269832.6972 | 2741611.2124 | 1269831.3386 | 2741594.924 | 1269805.859
164 | 2741594.3147 | 1269778.8371 | 2741651.7642 | 1269784.992
165 | 2741651.7642 | 1269784.992 | 2741673.099 | 1269787.2778
166 | 2741629.3081 | 1269833.2189 | 2741634.1724 | 1269833.0955
167 | 2740814.7431 | 1269787.7797 | 2740785.8829 | 1269790.9423
168 | 2740804.8905 | 1269415.7319 | 2740799.2212 | 1269409.5915
169 | 2740784.0913 | 1269393.2043 | 2740799.2212 | 1269409.5915
170 | 2740787.7727 | 1269390.6784 | 2740784.0913 | 1269393.2043
171 | 2740784.0913 | 1269393.2043 | 2740768.5998 | 1269403.8465
172 | 2740787.7727 | 1269390.6784 | 2740796.5998 | 1269400.5748
173 | 2740787.7727 | 1269390.6784 | 2740785.1275 | 1269387.7144
174 | 2740768.5998 | 1269403.8465 | 2740753.7247 | 1269414.0654
175 | 2740745.6259 | 1269343.4388 | 2740739.8994 | 1269336.9513
176 | 2740745.6259 | 1269343.4388 | 2740746.9528 | 1269344.9385 | 2740755.2841 | 1269354.274
177 | 2740781.5709 | 1269383.7291 | 2740755.2841 | 1269354.274
178 | 2740735.3339 | 1269339.0448 | 2740708.6448 | 1269358.0135
179 | 2740785.1275 | 1269387.7144 | 2740781.5709 | 1269383.7291
180 | 2740746.3301 | 1269419.1453 | 2740753.7247 | 1269414.0654
181 | 2740746.3301 | 1269419.1453 | 2740723.4447 | 1269434.867
182 | 2740726.3064 | 1269446.2159 | 2740719.8457 | 1269437.3395 | 2740723.4447 | 1269434.867
183 | 2740726.3064 | 1269446.2159 | 2740734.4033 | 1269457.3402
184 | 2740297.999 | 1269287.2348 | 2740282.8508 | 1269294.3907
185 | 2740277.4612 | 1269296.9367 | 2740282.8508 | 1269294.3907
186 | 2740282.0482 | 1269306.0323 | 2740277.4612 | 1269296.9367

## bus_geodata
| x | y | coords
0 | 2740730.9547 | 1269546.5319
1 | 2740709.9276 | 1269477.0767
2 | 2740736.4835 | 1269566.4631
3 | 2740689.0236 | 1269406.7837
4 | 2740759.7366 | 1269733.3874
5 | 2740651.6981 | 1269289.4137
6 | 2740768.2347 | 1269792.8763
7 | 2740960.2295 | 1269728.4239
8 | 2741420.3216 | 1270004.7042
9 | 2740831.5874 | 1269785.9353
10 | 2740619.1728 | 1269256.1306
11 | 2740766.3206 | 1269113.1931
12 | 2740749.0914 | 1269106.2321
13 | 2740720.8701 | 1269124.0663
14 | 2740754.5971 | 1269066.9912
15 | 2740718.7838 | 1269111.3379
16 | 2740717.7673 | 1269071.0513
17 | 2740756.7024 | 1269061.8307
18 | 2740645.5253 | 1269146.0717
19 | 2740646.1928 | 1269125.9567
20 | 2740627.8802 | 1269148.5088
21 | 2740717.8831 | 1269105.8429
22 | 2740761.9116 | 1269039.3954
23 | 2740767.9731 | 1269016.8524
24 | 2740782.6324 | 1269015.5394
25 | 2740753.9136 | 1269017.6708
26 | 2740782.3169 | 1269004.8571
27 | 2740749.2278 | 1269005.5049
28 | 2740755.1441 | 1269020.8625
29 | 2740740.6161 | 1268990.8944
30 | 2740760.4995 | 1269034.7533
31 | 2740754.5794 | 1268982.9936
32 | 2740722.1792 | 1268996.1461
33 | 2740784.3131 | 1268966.7883
34 | 2740652.5935 | 1269018.7925
35 | 2740653.095 | 1269049.8794
36 | 2740632.5069 | 1269026.6777
37 | 2740715.5133 | 1269091.3843
38 | 2740682.0053 | 1269048.2714
39 | 2740632.6017 | 1269042.0603
40 | 2740621.5307 | 1269029.0364
41 | 2740691.9305 | 1269047.7194
42 | 2740632.6508 | 1269050.0263
43 | 2740605.3948 | 1269032.4111
44 | 2740654.9127 | 1269120.576
45 | 2740667.1035 | 1269225.4161
46 | 2740670.7617 | 1269234.5152
47 | 2740677.7217 | 1269248.2202
48 | 2740662.2683 | 1269238.0386
49 | 2740693.5287 | 1269273.34
50 | 2740667.162 | 1269248.3101
51 | 2740649.5842 | 1269226.2807
52 | 2740720.351 | 1269314.7863
53 | 2740716.4713 | 1269317.4187
54 | 2740726.4292 | 1269321.6783
55 | 2740648.8966 | 1269196.8649
56 | 2740647.3639 | 1269097.9793
57 | 2740626.7448 | 1269128.4883
58 | 2740594.0714 | 1269154.7708
59 | 2740434.4163 | 1269300.917
60 | 2740440.8791 | 1269300.751
61 | 2740404.9077 | 1269302.4465
62 | 2740475.0388 | 1269298.8388
63 | 2740404.8881 | 1269302.4488
64 | 2740505.5267 | 1269297.0839
65 | 2740403.0486 | 1269302.6616
66 | 2740509.5589 | 1269296.8518
67 | 2740384.9967 | 1269309.0154
68 | 2740423.2023 | 1269232.204
69 | 2740450.2942 | 1269226.6085
70 | 2740406.7463 | 1269235.6029
71 | 2740453.9121 | 1269225.8612
72 | 2740394.2785 | 1269197.9584
73 | 2740416.5552 | 1269192.5997
74 | 2740475.0814 | 1269221.4889
75 | 2740476.8523 | 1269221.1231
76 | 2740511.4816 | 1269310.5398
77 | 2740535.2212 | 1269295.3718
78 | 2740514.4043 | 1269331.3474
79 | 2740536.976 | 1269309.1094
80 | 2740536.2093 | 1269295.2949
81 | 2740495.8664 | 1269217.1959
82 | 2740505.3204 | 1269215.2433
83 | 2740526.6328 | 1269210.6399
84 | 2740541.9317 | 1269207.3092
85 | 2740583.5885 | 1269202.2641
86 | 2740562.8986 | 1269293.2188
87 | 2740559.968 | 1269293.4475
88 | 2740592.326 | 1269287.4225
89 | 2740565.3364 | 1269328.9662
90 | 2740595.1007 | 1269286.2986
91 | 2740598.2647 | 1269319.3857
92 | 2740635.113 | 1269297.2303
93 | 2740604.1589 | 1269243.4063
94 | 2740635.7686 | 1269299.4262
95 | 2740586.3669 | 1269035.5261
96 | 2740548.4062 | 1269044.216
97 | 2740552.4822 | 1269061.5711
98 | 2740554.8523 | 1269071.663
99 | 2740538.9707 | 1269075.6486
100 | 2740557.9809 | 1269085.4228
101 | 2740695.2295 | 1269047.5359
102 | 2740578.8801 | 1269177.0654
103 | 2740575.3618 | 1269158.2361
104 | 2740588.231 | 1269213.7526
105 | 2740570.2681 | 1269138.1841
106 | 2740598.0939 | 1269236.176
107 | 2740602.8983 | 1269212.1699
108 | 2740561.5038 | 1269100.9167
109 | 2740592.5697 | 1269133.7686
110 | 2740578.9981 | 1269239.6308
111 | 2740610.8837 | 1269171.8276
112 | 2740589.626 | 1269095.0744
113 | 2740559.0262 | 1269090.0201
114 | 2740519.7362 | 1269080.4756
115 | 2740508.8249 | 1269083.2138
116 | 2740357.2705 | 1269328.9191
117 | 2740341.0991 | 1269346.9679
118 | 2740359.8899 | 1269326.9617
119 | 2740319.422 | 1269371.1617
120 | 2740310.9298 | 1269311.5523
121 | 2740309.7897 | 1269309.1547
122 | 2740501.1892 | 1269085.13
123 | 2740495.2675 | 1269086.6161
124 | 2740592.5928 | 1269094.4581
125 | 2740557.4013 | 1269243.5381
126 | 2740555.7212 | 1269243.842
127 | 2740537.1569 | 1269310.5253
128 | 2740539.9036 | 1269332.0284
129 | 2740696.7859 | 1269330.7954
130 | 2740739.2778 | 1269336.2471
131 | 2740308.9123 | 1269307.3096
132 | 2740610.848 | 1269171.6904
133 | 2741544.2938 | 1269966.3248
134 | 2741551.1227 | 1269961.6832
135 | 2741566.1201 | 1269974.1438
136 | 2741580.8401 | 1269909.8774
137 | 2741548.8794 | 1269933.8313
138 | 2741574.4737 | 1269974.7345
139 | 2741583.2366 | 1269866.1807
140 | 2741548.3451 | 1269927.1979
141 | 2741646.9613 | 1269983.8134
142 | 2741645.3501 | 1269960.6274
143 | 2741622.46 | 1269978.2686
144 | 2741606.9924 | 1269975.5247
145 | 2741583.3425 | 1269861.8452
146 | 2741608.2801 | 1269955.1132
147 | 2741615.5796 | 1269951.5488
148 | 2741642.6203 | 1269946.0719
149 | 2741622.2841 | 1269876.6419
150 | 2741641.7131 | 1269888.4432
151 | 2741610.9516 | 1269871.2402
152 | 2741642.8725 | 1269889.285
153 | 2741649.6855 | 1269895.7136
154 | 2741584.3132 | 1269843.6961
155 | 2741591.6368 | 1269800.7168
156 | 2741594.924 | 1269805.859
157 | 2741594.3147 | 1269778.8371
158 | 2741651.7642 | 1269784.992
159 | 2741673.099 | 1269787.2778
160 | 2741629.3081 | 1269833.2189
161 | 2741634.1724 | 1269833.0955
162 | 2740785.8829 | 1269790.9423
163 | 2740814.7431 | 1269787.7797
164 | 2740804.8905 | 1269415.7319
165 | 2740799.2212 | 1269409.5915
166 | 2740784.0913 | 1269393.2043
167 | 2740787.7727 | 1269390.6784
168 | 2740768.5998 | 1269403.8465
169 | 2740745.6259 | 1269343.4388
170 | 2740739.8994 | 1269336.9513
171 | 2740755.2841 | 1269354.274
172 | 2740735.3339 | 1269339.0448
173 | 2740708.6448 | 1269358.0135
174 | 2740796.5998 | 1269400.5748
175 | 2740785.1275 | 1269387.7144
176 | 2740753.7247 | 1269414.0654
177 | 2740781.5709 | 1269383.7291
178 | 2740639.8777 | 1269314.5254
179 | 2740746.3301 | 1269419.1453
180 | 2740723.4447 | 1269434.867
181 | 2740726.3064 | 1269446.2159
182 | 2740734.4033 | 1269457.3402
183 | 2740689.3051 | 1269335.8788
184 | 2740297.999 | 1269287.2348
185 | 2740282.8508 | 1269294.3907
186 | 2740277.4612 | 1269296.9367
187 | 2740282.0482 | 1269306.0323
188 | 2740787.7727 | 1269390.6784

## line_std_types
| c_nf_per_km | r_ohm_per_km | x_ohm_per_km | max_i_ka | type | q_mm2 | alpha | voltage_rating
NAYY 4x50 SE | 210 | 0.642 | 0.083 | 0.142 | cs | 50 | 0.00403 | LV
NAYY 4x120 SE | 264 | 0.225 | 0.08 | 0.242 | cs | 120 | 0.00403 | LV
NAYY 4x150 SE | 261 | 0.208 | 0.08 | 0.27 | cs | 150 | 0.00403 | LV
NA2XS2Y 1x95 RM/25 12/20 kV | 216 | 0.313 | 0.132 | 0.252 | cs | 95 | 0.00403 | MV
NA2XS2Y 1x185 RM/25 12/20 kV | 273 | 0.161 | 0.117 | 0.362 | cs | 185 | 0.00403 | MV
NA2XS2Y 1x240 RM/25 12/20 kV | 304 | 0.122 | 0.112 | 0.421 | cs | 240 | 0.00403 | MV
NA2XS2Y 1x95 RM/25 6/10 kV | 315 | 0.313 | 0.123 | 0.249 | cs | 95 | 0.00403 | MV
NA2XS2Y 1x185 RM/25 6/10 kV | 406 | 0.161 | 0.11 | 0.358 | cs | 185 | 0.00403 | MV
NA2XS2Y 1x240 RM/25 6/10 kV | 456 | 0.122 | 0.105 | 0.416 | cs | 240 | 0.00403 | MV
NA2XS2Y 1x150 RM/25 12/20 kV | 250 | 0.206 | 0.116 | 0.319 | cs | 150 | 0.00403 | MV
NA2XS2Y 1x120 RM/25 12/20 kV | 230 | 0.253 | 0.119 | 0.283 | cs | 120 | 0.00403 | MV
NA2XS2Y 1x70 RM/25 12/20 kV | 190 | 0.443 | 0.132 | 0.22 | cs | 70 | 0.00403 | MV
NA2XS2Y 1x150 RM/25 6/10 kV | 360 | 0.206 | 0.11 | 0.315 | cs | 150 | 0.00403 | MV
NA2XS2Y 1x120 RM/25 6/10 kV | 340 | 0.253 | 0.113 | 0.28 | cs | 120 | 0.00403 | MV
NA2XS2Y 1x70 RM/25 6/10 kV | 280 | 0.443 | 0.123 | 0.217 | cs | 70 | 0.00403 | MV
N2XS(FL)2Y 1x120 RM/35 64/110 kV | 112 | 0.153 | 0.166 | 0.366 | cs | 120 | 0.00393 | HV
N2XS(FL)2Y 1x185 RM/35 64/110 kV | 125 | 0.099 | 0.156 | 0.457 | cs | 185 | 0.00393 | HV
N2XS(FL)2Y 1x240 RM/35 64/110 kV | 135 | 0.075 | 0.149 | 0.526 | cs | 240 | 0.00393 | HV
N2XS(FL)2Y 1x300 RM/35 64/110 kV | 144 | 0.06 | 0.144 | 0.588 | cs | 300 | 0.00393 | HV
15-AL1/3-ST1A 0.4 | 11 | 1.8769 | 0.35 | 0.105 | ol | 16 | 0.00403 | LV
24-AL1/4-ST1A 0.4 | 11.25 | 1.2012 | 0.335 | 0.14 | ol | 24 | 0.00403 | LV
48-AL1/8-ST1A 0.4 | 12.2 | 0.5939 | 0.3 | 0.21 | ol | 48 | 0.00403 | LV
94-AL1/15-ST1A 0.4 | 13.2 | 0.306 | 0.29 | 0.35 | ol | 94 | 0.00403 | LV
34-AL1/6-ST1A 10.0 | 9.7 | 0.8342 | 0.36 | 0.17 | ol | 34 | 0.00403 | MV
48-AL1/8-ST1A 10.0 | 10.1 | 0.5939 | 0.35 | 0.21 | ol | 48 | 0.00403 | MV
70-AL1/11-ST1A 10.0 | 10.4 | 0.4132 | 0.339 | 0.29 | ol | 70 | 0.00403 | MV
94-AL1/15-ST1A 10.0 | 10.75 | 0.306 | 0.33 | 0.35 | ol | 94 | 0.00403 | MV
122-AL1/20-ST1A 10.0 | 11.1 | 0.2376 | 0.323 | 0.41 | ol | 122 | 0.00403 | MV
149-AL1/24-ST1A 10.0 | 11.25 | 0.194 | 0.315 | 0.47 | ol | 149 | 0.00403 | MV
34-AL1/6-ST1A 20.0 | 9.15 | 0.8342 | 0.382 | 0.17 | ol | 34 | 0.00403 | MV
48-AL1/8-ST1A 20.0 | 9.5 | 0.5939 | 0.372 | 0.21 | ol | 48 | 0.00403 | MV
70-AL1/11-ST1A 20.0 | 9.7 | 0.4132 | 0.36 | 0.29 | ol | 70 | 0.00403 | MV
94-AL1/15-ST1A 20.0 | 10 | 0.306 | 0.35 | 0.35 | ol | 94 | 0.00403 | MV
122-AL1/20-ST1A 20.0 | 10.3 | 0.2376 | 0.344 | 0.41 | ol | 122 | 0.00403 | MV
149-AL1/24-ST1A 20.0 | 10.5 | 0.194 | 0.337 | 0.47 | ol | 149 | 0.00403 | MV
184-AL1/30-ST1A 20.0 | 10.75 | 0.1571 | 0.33 | 0.535 | ol | 184 | 0.00403 | MV
243-AL1/39-ST1A 20.0 | 11 | 0.1188 | 0.32 | 0.645 | ol | 243 | 0.00403 | MV
48-AL1/8-ST1A 110.0 | 8 | 0.5939 | 0.46 | 0.21 | ol | 48 | 0.00403 | HV
70-AL1/11-ST1A 110.0 | 8.4 | 0.4132 | 0.45 | 0.29 | ol | 70 | 0.00403 | HV
94-AL1/15-ST1A 110.0 | 8.65 | 0.306 | 0.44 | 0.35 | ol | 94 | 0.00403 | HV
122-AL1/20-ST1A 110.0 | 8.5 | 0.2376 | 0.43 | 0.41 | ol | 122 | 0.00403 | HV
149-AL1/24-ST1A 110.0 | 8.75 | 0.194 | 0.41 | 0.47 | ol | 149 | 0.00403 | HV
184-AL1/30-ST1A 110.0 | 8.8 | 0.1571 | 0.4 | 0.535 | ol | 184 | 0.00403 | HV
243-AL1/39-ST1A 110.0 | 9 | 0.1188 | 0.39 | 0.645 | ol | 243 | 0.00403 | HV
305-AL1/39-ST1A 110.0 | 9.2 | 0.0949 | 0.38 | 0.74 | ol | 305 | 0.00403 | HV
490-AL1/64-ST1A 110.0 | 9.75 | 0.059 | 0.37 | 0.96 | ol | 490 | 0.00403 | HV
679-AL1/86-ST1A 110.0 | 9.95 | 0.042 | 0.36 | 1.15 | ol | 679 | 0.00403 | HV
490-AL1/64-ST1A 220.0 | 10 | 0.059 | 0.285 | 0.96 | ol | 490 | 0.00403 | HV
679-AL1/86-ST1A 220.0 | 11.7 | 0.042 | 0.275 | 1.15 | ol | 679 | 0.00403 | HV
490-AL1/64-ST1A 380.0 | 11 | 0.059 | 0.253 | 0.96 | ol | 490 | 0.00403 | HV
679-AL1/86-ST1A 380.0 | 14.6 | 0.042 | 0.25 | 1.15 | ol | 679 | 0.00403 | HV

## trafo_std_types
| i0_percent | pfe_kw | vkr_percent | sn_mva | vn_lv_kv | vn_hv_kv | vk_percent | shift_degree | vector_group | tap_side | tap_neutral | tap_min | tap_max | tap_step_degree | tap_step_percent | tap_phase_shifter
160 MVA 380/110 kV | 0.06 | 60 | 0.25 | 160 | 110 | 380 | 12.2 | 0 | Yy0 | hv | 0 | -9 | 9 | 0 | 1.5 | FALSE
100 MVA 220/110 kV | 0.06 | 55 | 0.26 | 100 | 110 | 220 | 12 | 0 | Yy0 | hv | 0 | -9 | 9 | 0 | 1.5 | FALSE
63 MVA 110/20 kV | 0.04 | 22 | 0.32 | 63 | 20 | 110 | 18 | 150 | YNd5 | hv | 0 | -9 | 9 | 0 | 1.5 | FALSE
40 MVA 110/20 kV | 0.05 | 18 | 0.34 | 40 | 20 | 110 | 16.2 | 150 | YNd5 | hv | 0 | -9 | 9 | 0 | 1.5 | FALSE
25 MVA 110/20 kV | 0.07 | 14 | 0.41 | 25 | 20 | 110 | 12 | 150 | YNd5 | hv | 0 | -9 | 9 | 0 | 1.5 | FALSE
63 MVA 110/10 kV | 0.04 | 22 | 0.32 | 63 | 10 | 110 | 18 | 150 | YNd5 | hv | 0 | -9 | 9 | 0 | 1.5 | FALSE
40 MVA 110/10 kV | 0.05 | 18 | 0.34 | 40 | 10 | 110 | 16.2 | 150 | YNd5 | hv | 0 | -9 | 9 | 0 | 1.5 | FALSE
25 MVA 110/10 kV | 0.07 | 14 | 0.41 | 25 | 10 | 110 | 12 | 150 | YNd5 | hv | 0 | -9 | 9 | 0 | 1.5 | FALSE
0.25 MVA 20/0.4 kV | 0.32 | 0.8 | 1.44 | 0.25 | 0.4 | 20 | 6 | 150 | Yzn5 | hv | 0 | -2 | 2 | 0 | 2.5 | FALSE
0.4 MVA 20/0.4 kV | 0.3375 | 1.35 | 1.425 | 0.4 | 0.4 | 20 | 6 | 150 | Dyn5 | hv | 0 | -2 | 2 | 0 | 2.5 | FALSE
0.63 MVA 20/0.4 kV | 0.2619 | 1.65 | 1.206 | 0.63 | 0.4 | 20 | 6 | 150 | Dyn5 | hv | 0 | -2 | 2 | 0 | 2.5 | FALSE
0.25 MVA 10/0.4 kV | 0.24 | 0.6 | 1.2 | 0.25 | 0.4 | 10 | 4 | 150 | Dyn5 | hv | 0 | -2 | 2 | 0 | 2.5 | FALSE
0.4 MVA 10/0.4 kV | 0.2375 | 0.95 | 1.325 | 0.4 | 0.4 | 10 | 4 | 150 | Dyn5 | hv | 0 | -2 | 2 | 0 | 2.5 | FALSE
0.63 MVA 10/0.4 kV | 0.1873 | 1.18 | 1.0794 | 0.63 | 0.4 | 10 | 4 | 150 | Dyn5 | hv | 0 | -2 | 2 | 0 | 2.5 | FALSE

## trafo3w_std_types
| sn_hv_mva | sn_mv_mva | sn_lv_mva | vn_hv_kv | vn_mv_kv | vn_lv_kv | vk_hv_percent | vk_mv_percent | vk_lv_percent | vkr_hv_percent | vkr_mv_percent | vkr_lv_percent | pfe_kw | i0_percent | shift_mv_degree | shift_lv_degree | vector_group | tap_side | tap_neutral | tap_min | tap_max | tap_step_percent
63/25/38 MVA 110/20/10 kV | 63 | 25 | 38 | 110 | 20 | 10 | 10.4 | 10.4 | 10.4 | 0.28 | 0.32 | 0.35 | 35 | 0.89 | 0 | 0 | YN0yn0yn0 | hv | 0 | -10 | 10 | 1.2
63/25/38 MVA 110/10/10 kV | 63 | 25 | 38 | 110 | 10 | 10 | 10.4 | 10.4 | 10.4 | 0.28 | 0.32 | 0.35 | 35 | 0.89 | 0 | 0 | YN0yn0yn0 | hv | 0 | -10 | 10 | 1.2

## fuse_std_types
| fuse_type | i_rated_a | t_avg | t_min | t_total | x_avg | x_min | x_total
HV 100A | HV 100A | 100 | 0 | [10.0, 3.64, 0.854, 0.281, 0.1, 0.0531, 0.022, 0.01] | [10.0, 4.267, 1.21, 0.403, 0.1, 0.058, 0.022, 0.01] | 0 | [300.0, 350.0, 450.0, 550.0, 700.0, 850.0, 1200.0, 1752.0] | [600.0, 700.0, 900.0, 1150.0, 1665.0, 2000.0, 3000.0, 4313.0]
HV 10A | HV 10A | 10 | 0 | [10.0, 1675.0, 0.344, 0.156, 0.1, 0.0417, 0.0171, 0.01] | [10.0, 1.3, 0.3, 0.155, 0.1, 0.0555, 0.023, 0.01] | 0 | [30.0, 32.0, 35.0, 37.0, 39.0, 50.0, 70.0, 88.0] | [60.0, 70.0, 80.0, 87.0, 94.0, 110.0, 150.0, 216.0]
HV 125A | HV 125A | 125 | 0 | [10.0, 1.82, 0.344, 0.1, 0.0467, 0.0269, 0.01] | [10.0, 2.478, 0.426, 0.1, 0.0427, 0.0211, 0.01] | 0 | [375.0, 500.0, 700.0, 925.0, 1200.0, 1500.0, 2341.0] | [750.0, 1000.0, 1500.0, 2200.0, 3000.0, 4000.0, 5765.0]
HV 160A | HV 160A | 160 | 0 | [10.0, 4.15, 1.03, 0.198, 0.1, 0.051, 0.0172, 0.01] | [10.0, 2.3, 0.734, 0.274, 0.1, 0.046, 0.0177, 0.01] | 0 | [480.0, 550.0, 700.0, 1000.0, 1260.0, 1600.0, 2500.0, 3227.0] | [960.0, 1300.0, 1700.0, 2200.0, 2996.0, 4000.0, 6000.0, 7946.0]
HV 16A | HV 16A | 16 | 0 | [10.0, 0.352, 0.164, 0.1, 0.0649, 0.0342, 0.01] | [10.0, 2.34, 0.722, 0.181, 0.1, 0.055, 0.0296, 0.01] | 0 | [48.0, 60.0, 65.0, 71.0, 80.0, 100.0, 162.0] | [96.0, 110.0, 125.0, 150.0, 168.0, 200.0, 250.0, 398.0]
HV 200A | HV 200A | 200 | 0 | [10.0, 4.267, 1.21, 0.403, 0.1, 0.058, 0.022, 0.01] | [10.0, 3.73, 1.654, 0.328, 0.1, 0.0531, 0.019, 0.01] | 0 | [600.0, 700.0, 900.0, 1150.0, 1665.0, 2000.0, 3000.0, 4313.0] | [1200.0, 1500.0, 1800.0, 2700.0, 3960.0, 5000.0, 7500.0, 10620.0]
HV 20A | HV 20A | 20 | 0 | [10.0, 1.3, 0.3, 0.155, 0.1, 0.0555, 0.023, 0.01] | [10.0, 1.3, 0.161, 0.1, 0.0611, 0.0399, 0.0141, 0.01] | 0 | [60.0, 70.0, 80.0, 87.0, 94.0, 110.0, 150.0, 216.0] | [120.0, 150.0, 200.0, 223.0, 260.0, 300.0, 450.0, 532.0]
HV 25A | HV 25A | 25 | 0 | [10.0, 2.512, 0.833, 0.299, 0.1, 0.0372, 0.0223, 0.01] | [10.0, 3.125, 0.597, 0.198, 0.1, 0.0378, 0.022, 0.01] | 0 | [75.0, 82.0, 90.0, 100.0, 124.0, 170.0, 200.0, 289.0] | [150.0, 170.0, 210.0, 250.0, 294.0, 400.0, 500.0, 711.0]
HV 31.5A | HV 31.5A | 31.5 | 0 | [10.0, 2.34, 0.722, 0.181, 0.1, 0.055, 0.0296, 0.01] | [10.0, 2.84, 0.368, 0.164, 0.1, 0.0621, 0.0378, 0.0195, 0.01] | 0 | [95.0, 110.0, 125.0, 150.0, 165.0, 200.0, 250.0, 390.0] | [189.0, 220.0, 300.0, 350.0, 393.0, 450.0, 530.0, 700.0, 960.0]
HV 40A | HV 40A | 40 | 0 | [10.0, 1.3, 0.161, 0.1, 0.0611, 0.0399, 0.0141, 0.01] | [10.0, 2.05, 0.369, 0.198, 0.1, 0.051, 0.0298, 0.01] | 0 | [120.0, 150.0, 200.0, 223.0, 260.0, 300.0, 450.0, 532.0] | [240.0, 300.0, 400.0, 450.0, 530.0, 650.0, 800.0, 1311.0]
HV 50A | HV 50A | 50 | 0 | [10.0, 3.215, 0.597, 0.198, 0.1, 0.0378, 0.022, 0.01] | [10.0, 3.64, 0.854, 0.281, 0.1, 0.0531, 0.022, 0.01] | 0 | [150.0, 170.0, 210.0, 250.0, 294.0, 400.0, 500.0, 711.0] | [300.0, 350.0, 450.0, 550.0, 700.0, 850.0, 1200.0, 1752.0]
HV 6.3A | HV 6.3A | 6.3 | 0 | [10.0, 1.39, 0.344, 0.168, 0.1, 0.056, 0.0263, 0.01] | [10.0, 1.711, 0.516, 0.198, 0.1, 0.0634, 0.0303, 0.01] | 0 | [19.0, 19.5, 20.4, 20.8, 22.0, 25.0, 32.0, 48.0] | [38.0, 40.0, 43.0, 48.0, 53.0, 60.0, 75.0, 118.0]
HV 63A | HV 63A | 63 | 0 | [10.0, 2.84, 0.368, 0.164, 0.1, 0.0621, 0.0378, 0.0195, 0.01] | [10.0, 1.82, 0.344, 0.1, 0.0467, 0.0269, 0.01] | 0 | [189.0, 220.0, 300.0, 350.0, 393.0, 450.0, 530.0, 700.0, 961.0] | [378.0, 500.0, 700.0, 934.0, 1200.0, 1500.0, 2366.0]
HV 80A | HV 80A | 80 | 0 | [10.0, 2.05, 0.369, 0.198, 0.1, 0.051, 0.0298, 0.01] | [10.0, 4.15, 1.03, 0.198, 0.1, 0.051, 0.0172, 0.01] | 0 | [240.0, 300.0, 400.0, 450.0, 530.0, 650.0, 800.0, 1311.0] | [480.0, 550.0, 700.0, 1000.0, 1260.0, 1600.0, 2500.0, 3227.0]
Siemens NH-1-100 | Siemens NH-1-100 | 100 | [5400.0, 2000.0, 400.0, 20.0, 1.0, 0.2, 0.012, 0.004] | 0 | 0 | [150.0, 190.0, 250.0, 430.0, 900.0, 1250.0, 2700.0, 3600.0] | 0 | 0
Siemens NH-1-125 | Siemens NH-1-125 | 125 | [4800.0, 120.0, 7.0, 0.1, 0.004] | 0 | 0 | [180.0, 400.0, 740.0, 2000.0, 4250.0] | 0 | 0
Siemens NH-1-16 | Siemens NH-1-16 | 16 | [4000.0, 400.0, 2.0, 0.1, 0.04, 0.01] | 0 | 0 | [26.0, 35.0, 75.0, 150.0, 200.0, 300.0] | 0 | 0
Siemens NH-1-160 | Siemens NH-1-160 | 160 | [4800.0, 120.0, 7.0, 0.1, 0.004] | 0 | 0 | [210.0, 500.0, 900.0, 2300.0, 5000.0] | 0 | 0
Siemens NH-1-25 | Siemens NH-1-25 | 25 | [4000.0, 1000.0, 10.0, 0.2, 0.02, 0.01] | 0 | 0 | [40.0, 50.0, 100.0, 210.0, 400.0, 500.0] | 0 | 0
Siemens NH-1-50 | Siemens NH-1-50 | 50 | [4000.0, 40.0, 4.0, 1.0, 0.02, 0.01] | 0 | 0 | [86.0, 200.0, 300.0, 400.0, 1000.0, 1280.0] | 0 | 0
Siemens NH-1-63 | Siemens NH-1-63 | 63 | [4000.0, 100.0, 10.0, 2.0, 0.04, 0.01] | 0 | 0 | [100.0, 200.0, 300.0, 400.0, 1000.0, 1500.0] | 0 | 0
Siemens NH-1-80 | Siemens NH-1-80 | 80 | [4800.0, 120.0, 7.0, 0.1, 0.01] | 0 | 0 | [150.58, 250.0, 450.0, 1150.0, 2470.0] | 0 | 0
Siemens NH-2-1000 | Siemens NH-2-1000 | 1000 | [4800.0, 120.0, 7.0, 0.1, 0.004] | 0 | 0 | [1900.0, 3500.0, 8400.0, 24000.0, 52000.0] | 0 | 0
Siemens NH-2-200 | Siemens NH-2-200 | 200 | [4800.0, 120.0, 7.0, 0.1, 0.004] | 0 | 0 | [280.0, 650.0, 1200.0, 3000.0, 7000.0] | 0 | 0
Siemens NH-2-224 | Siemens NH-2-224 | 224 | [4800.0, 120.0, 7.0, 0.2, 0.04, 0.004] | 0 | 0 | [400.0, 750.0, 1453.0, 3025.0, 4315.0, 7600.0] | 0 | 0
Siemens NH-2-250 | Siemens NH-2-250 | 250 | [4800.0, 120.0, 7.0, 0.1, 0.004] | 0 | 0 | [450.0, 800.0, 1650.0, 4000.0, 8500.0] | 0 | 0
Siemens NH-2-315 | Siemens NH-2-315 | 315 | [4800.0, 120.0, 7.0, 0.1, 0.004] | 0 | 0 | [550.0, 920.0, 1900.0, 5000.0, 11000.0] | 0 | 0
Siemens NH-2-355 | Siemens NH-2-355 | 355 | [4800.0, 120.0, 6.0, 0.1, 0.004] | 0 | 0 | [650.0, 1116.27, 2350.0, 5840.0, 12790.0] | 0 | 0
Siemens NH-2-400 | Siemens NH-2-400 | 400 | [4800.0, 120.0, 7.0, 0.1, 0.004] | 0 | 0 | [720.0, 1350.0, 2800.0, 6500.0, 15000.0] | 0 | 0
Siemens NH-2-425 | Siemens NH-2-425 | 425 | [4800.0, 120.0, 7.0, 0.1, 0.004] | 0 | 0 | [850.0, 1500.0, 3050.0, 7500.0, 16500.0] | 0 | 0
Siemens NH-2-630 | Siemens NH-2-630 | 630 | [4800.0, 120.0, 7.0, 0.1, 0.004] | 0 | 0 | [1200.0, 2000.0, 4800.0, 12000.0, 26000.0] | 0 | 0

## dtypes
| element | column | dtype
0 | bus | name | object
1 | bus | vn_kv | float64
2 | bus | type | object
3 | bus | zone | object
4 | bus | in_service | bool
5 | load | name | object
6 | load | bus | uint32
7 | load | p_mw | float64
8 | load | q_mvar | float64
9 | load | const_z_percent | float64
10 | load | const_i_percent | float64
11 | load | sn_mva | float64
12 | load | scaling | float64
13 | load | in_service | bool
14 | load | type | object
15 | ext_grid | name | object
16 | ext_grid | bus | uint32
17 | ext_grid | vm_pu | float64
18 | ext_grid | va_degree | float64
19 | ext_grid | slack_weight | float64
20 | ext_grid | in_service | bool
21 | line | name | object
22 | line | std_type | object
23 | line | from_bus | uint32
24 | line | to_bus | uint32
25 | line | length_km | float64
26 | line | r_ohm_per_km | float64
27 | line | x_ohm_per_km | float64
28 | line | c_nf_per_km | float64
29 | line | g_us_per_km | float64
30 | line | max_i_ka | float64
31 | line | df | float64
32 | line | parallel | uint32
33 | line | type | object
34 | line | in_service | bool
35 | trafo | name | object
36 | trafo | std_type | object
37 | trafo | hv_bus | uint32
38 | trafo | lv_bus | uint32
39 | trafo | sn_mva | float64
40 | trafo | vn_hv_kv | float64
41 | trafo | vn_lv_kv | float64
42 | trafo | vk_percent | float64
43 | trafo | vkr_percent | float64
44 | trafo | pfe_kw | float64
45 | trafo | i0_percent | float64
46 | trafo | shift_degree | float64
47 | trafo | tap_side | object
48 | trafo | tap_neutral | int32
49 | trafo | tap_min | int32
50 | trafo | tap_max | int32
51 | trafo | tap_step_percent | float64
52 | trafo | tap_step_degree | float64
53 | trafo | tap_pos | int32
54 | trafo | tap_phase_shifter | bool
55 | trafo | parallel | uint32
56 | trafo | df | float64
57 | trafo | in_service | bool
58 | line_geodata | coords | object
59 | bus_geodata | x | float64
60 | bus_geodata | y | float64
61 | bus_geodata | coords | object

## parameters
| version | format_version | converged | OPF_converged | name | f_hz | sn_mva
0 | 2.14.6 | 2.14.0 | FALSE | FALSE |  | 50 | 1